## Sheet1
Household Heat Load Determination (Summary)
R29, a billing data-based evaulation of Furnace and boiler savings, provides values for Heating Load.
However, it is unclear whether that represents heat need, or fuel consumption
The evalutation provides the equation below that let's us figure it out:
Thus it comes down to whether the Capacity values uses is input or output capacity
The fact that they are Dividing by AFUE to get heating load, indicates two things:
1. The capacity utilized is the output capacity, or heat delivered, and
2. They are using the term "heating load" to refer to gas consumption
| 11/2013 - Values updated per 2013 Navigant metering study for Nicor. | [5 empty] | http://portal.veic.org/projects/illinoistrm/Lists/TRM%20Request%20Tracker/Attachments/154/Nior%20Gas%20PY1%20Furnance%20Study%20Metering%20Report%20DRAFT%202013-08-01.docx
Other interpretations would not be consistent with the equation used:
1. If Capacity were input, then to get heat load you'd either
a. multiply by EFLH and divide by 100,000 to get gas consumption, or
b. multiply by EFLH and AFUE and dvide by 100,000 to get heating load
2. If Heating load isn't gas consumed, then AFUE should be in the numerator, but it isn't.
So with this new clearer understanding, Table 3-4 Provides most of the information we need.
Below in blue are additional calculations of values not provided, but inferred from, Table 3-4
| Furnaces |  | Capacity | Heat Load
Actual | Evaluation Proportion | AFUE | (Output) | (Consumption) | (Delivered to space) |  |  | Determining the Proportional Weights
9.3% | 30% | 93% | 84375 | 786 | 730.98 |  |  | Furnaces |  | Boilers
90.7% | 70% | 95% | 81676 | 856 | 813.2 |  |  | 786*x/835 + 856*(1-x)/835 |  | 1038*x/1301 + 1414*(1-x)/1301 |  | Solving for x, as the proportion of 93% AFUE furnaces, or 92% Boilers
|  | 94.4% | 82486 | 835 | 788.24
|  |  |  | 849.49 | 805.5535 |  |  | -21 |  | -113
| Boilers | [6 empty] | -1.0251 |  | -1.0869
| Proportion | AFUE | Capacity | heat load |  |  |  | 0.94132 |  | 0.79785
| 46.83% | 92% | 176333 | 1038 |  |  |  | -0.083832 |  | -0.28901
| 53.17% | 95% | 143571 | 1414 |  |  |  | 250.5 |  | 390.992
|  | 93.6% | 153400 | 1301 | 1217.674 |  |  | 30% |  | 46.83%
Here the individual and average values provided are used to determine the proportional make-up of the two tiers
The average AFUE is found using the proportional weights.
Then, the heating load delivered to the space is found by multiplying the average consumption by the average AFUE
This is the average furnace household heating load for the area of the Evaluation; Chicago.
| To find the statewide average, and other climate zone values, a linear adjustment is made based upon HDD | [7 empty] | Load |  |  | Consumption
| Average Heat Load |  | 834
|  |  |  | Chicago-based, HDD Adjustment, in Therms | [5 empty] | 100% | 200%
| City | HDD |  | Factor | Heat Load (therms per year) | Tstats (heat consumption - existing system - 83% AFUE) |  | Electric Heat Load Resistance* (kWh per year) | Electric Heat Load ASHP (kWh per year) | Electric Heat Consumption
[10 empty] | Resistance (100%) | HP (200%)
| Rockford | 5352 |  | 1.0467 | 872.9842 | 1051.7881 |  | 21741.4748 | 25578.2056 | 21741.4748 | 12789.1028
| Chicago | 5113 |  | 1 | 834 | 1004.8193 |  | 20770.5831 | 24435.9801 | 20770.5831 | 12217.99
| Springfield | 4379 |  | 0.85644 | 714.2746 | 860.5718 |  | 17788.8487 | 20928.0573 | 17788.8487 | 10464.0286
| Belleville | 3378 |  | 0.66067 | 550.9978 | 663.8528 |  | 13722.4779 | 16144.0917 | 13722.4779 | 8072.0458
| Marion | 3438 |  | 0.6724 | 560.7847 | 675.6442 |  | 13966.2164 | 16430.8429 | 13966.2164 | 8215.4214 |  | Unknown:
| Weighted Average | 4860 |  | 0.95052 | 792.7323 | 955.0991 |  | 19742.819 | 23226.8459 | 19742.819 | 11613.423 |  | 15678.121
[8 empty] | Resistance load is reduced by 15% to acount for |  |  |  |  | (assumes half resistance and half HP)
distribution losses that occur in furnace heating but not in electric resistance.
ASHP assumed to suffer from similar distribution losses.