## Sheet2
Count of Model Number
SEER | Total
14.5 | 1 | 14.5 | 1 | 14.5
16.25 | 1 | 16.25 | 1 | 16.25
17.1 | 1 | 17.1 | 1 | 17.1
17.7 | 3 | 17.7 | 3 | 53.1
17.9 | 1 | 17.9 | 1 | 17.9
18 | 33 | 18 | 33 | 594
18.3 | 2 | 18.3 | 2 | 36.6
18.51 | 1 | 18.51 | 1 | 18.51
19.1 | 2 | 19.1 | 2 | 38.2
19.18 | 1 | 19.18 | 1 | 19.18
19.3 | 8 | 19.3 | 8 | 154.4
19.39 | 1 | 19.39 | 1 | 19.39
19.8 | 3 | 19.8 | 3 | 59.4
19.86 | 1 | 19.86 | 1 | 19.86
20 | 8 | 20 | 8 | 160
20.31 | 1 | 20.31 | 1 | 20.31
21.05 | 1 | 21.05 | 1 | 21.05
21.7 | 1 | 21.7 | 1 | 21.7
22 | 15 | 22 | 15 | 330
23 | 5 | 23 | 5 | 115
Grand Total | 90 |  | 90 | 19.405

## Qualified Product List
Non-AHRI Central Air Conditioner Equipment and Air Source Heat Pump (ASHP) Product List
List Posted on December 1, 2011
Below are currently qualified ENERGY STAR models available for sale in the U.S.
11 | Brand | Model Number | Indoor Unit Model Number* | Product Type | SEER | EER | HSPF | Capacity (Btuh) | Date Qualified
CARRIER CORPORATION | CIAC | CG43AX009PH3H1C | CH43AX009-H3H1C | Residential CAC - Split System | 21.7 | 14.2 |  | 9000 | 2011-10-12
CARRIER CORPORATION | CIAC | CG43AX012PH3H1C | CH43AX012-H3H1C | Residential CAC - Split System | 20 | 12.3 |  | 12000 | 2011-10-12
CARRIER CORPORATION | CIAC | CG43AX018PH3H1C | CH43AX018-H3H1C | Residential CAC - Split System | 18 | 12 |  | 18000 | 2011-10-12
CARRIER CORPORATION | CIAC | CG43AX024PH3H1C | CH43AX024-H3H1C | Residential CAC - Split System | 18 | 12 |  | 21500 | 2011-10-12
CARRIER INTERAMERICA CORPORATION | CIAC | CG43BX009PH3H1C | CH43BX009-H3H1C | Residential CAC - Split System | 23 | 14.8 |  | 9000 | 2011-08-16
CARRIER INTERAMERICA CORPORATION | CIAC | CG43BX012PH3H1C | CH43BX012-H3H1C | Residential CAC - Split System | 22 | 12.5 |  | 12000 | 2011-08-16
CARRIER INTERAMERICA CORPORATION | CIAC | CG43BX018PH3H1C | CH43BX018-H3H1C | Residential CAC - Split System | 18 | 12 |  | 18000 | 2011-08-16
CARRIER INTERAMERICA CORPORATION | CIAC | CG43BX024PH3H1C | CH43BX024-H3H1C | Residential CAC - Split System | 18 | 12 |  | 22000 | 2011-08-16
CHM INT'L TRADING Inc. | C2 | GWH09MA-A3DNA4A/O | GWH09MA-A3DNA4A | Residential ASHP - Split System | 22 | 14.2 | 9.8 | 9000 | 2011-03-18
CHM INT'L TRADING Inc. | C2 | GWH18MC-D3DNA4A/O | GWH18MC-D3DNA4A | Residential ASHP - Split System | 18 | 12 | 10.2 | 18000 | 2011-03-18
Eair LLC | Comfort Star | CHP012CD | CHP012CD(I) | Residential ASHP - Split System | 18 | 12.85 | 9.3 | 12000 | 2011-11-09
Eair LLC | Comfort Star | CHP018CD | CHP018CD(I) | Residential ASHP - Split System | 18 | 12.9 | 9.6 | 18000 | 2011-11-09
Eair LLC | Comfort Star | CCS009CA | CCS009CA(I) | Residential CAC - Split System | 18 | 14.13 |  | 9000 | 2011-11-09
Eair LLC | Comfort Star | CCS012CA | CCS012CA(I) | Residential CAC - Split System | 18 | 12.9 |  | 12000 | 2011-11-09
Eair LLC | Comfort Star | CCS012CD | CCS012CD(I) | Residential CAC - Split System | 18 | 12.9 |  | 12200 | 2011-11-09
Eair LLC | Comfort Star | CCS018CD | CCS018CD(I) | Residential CAC - Split System | 18 | 12.89 |  | 18000 | 2011-11-09
Electrolux Home Products | Frigidaire | FRS09PYC1 | FRS09PYW1 | Residential ASHP - Split System | 18 | 13.6 | 9.8 | 9000 | 2011-03-16
Electrolux Home Products | Frigidaire | FRS12PYC1 | FRS12PYW1 | Residential ASHP - Split System | 18 | 12 | 9.6 | 12000 | 2011-03-16
Electrolux Home Products | Frigidaire | FRS18PYC2 | FRS18PYW2 | Residential ASHP - Split System | 18 | 12 | 10.2 | 18000 | 2011-03-16
Electrolux Home Products | Frigidaire | FRS22PYC2 | FRS22PYW2 | Residential ASHP - Split System | 18 | 12 | 10.2 | 21500 | 2011-03-16
Electrolux Home Products | Frigidaire | FRS094YC1 | FRS094YW1 | Residential CAC - Split System | 18 | 13.6 |  | 9000 | 2011-03-16
Electrolux Home Products | Frigidaire | FRS124YC1 | FRS124YW1 | Residential CAC - Split System | 18 | 12 |  | 12000 | 2011-03-16
Electrolux Home Products | Frigidaire | FRS184YC2 | FRS184YW2 | Residential CAC - Split System | 18 | 12 |  | 18000 | 2011-03-16
Electrolux Home Products | Frigidaire | FRS224YC2 | FRS224YW2 | Residential CAC - Split System | 18 | 12 |  | 24000 | 2011-03-16
Goodman Manufacturing Company, L.P. | GOODMAN | MSH092E19MC | MSH092E19AX | Residential ASHP - Split System | 19.3 | 14 | 9.72 | 9000 | 2011-10-26
Goodman Manufacturing Company, L.P. | GOODMAN | MSH122E19MC | MSH122E19AX | Residential ASHP - Split System | 19.8 | 12.8 | 9.47 | 12000 | 2011-10-26
Goodman Manufacturing Company, L.P. | GOODMAN | MSH123E19MC | MSH123E19AX | Residential ASHP - Split System | 19.1 | 12.85 | 9.31 | 12000 | 2011-10-26
Goodman Manufacturing Company, L.P. | GOODMAN | MSH183E19MC | MSH183E19AX | Residential ASHP - Split System | 19.3 | 12.9 | 9.79 | 18000 | 2011-10-26
Goodman Manufacturing Company, L.P. | GOODMAN | MSH243E19MC | MSH243E19AX | Residential ASHP - Split System | 18 | 12.6 | 9.63 | 24000 | 2011-10-26
Goodman Manufacturing Company, L.P. | GOODMAN | MSC092E19MC | MSC092E19AX | Residential CAC - Split System | 19.39 | 14.13 |  | 9000 | 2011-10-26
Goodman Manufacturing Company, L.P. | GOODMAN | MSC122E19MC | MSC122E19AX | Residential CAC - Split System | 19.86 | 12.9 |  | 12000 | 2011-10-26
Goodman Manufacturing Company, L.P. | GOODMAN | MSC123E19MC | MSC123E19AX | Residential CAC - Split System | 19.18 | 12.9 |  | 12000 | 2011-10-26
Goodman Manufacturing Company, L.P. | GOODMAN | MSC183E19MC | MSC183E19AX | Residential CAC - Split System | 20.31 | 12.89 |  | 18000 | 2011-10-26
Goodman Manufacturing Company, L.P. | GOODMAN | MSC243E19MC | MSC243E19AX | Residential CAC - Split System | 18.51 | 12.59 |  | 24000 | 2011-10-26
Gree Electric Appliances Inc of Zhuhai | ELITE | EVMO-9X1I-L1A | EVMI-9X1I-L1A | Residential ASHP - Split System | 22 | 14.2 | 9.8 | 9000 | 2011-03-18
Gree Electric Appliances Inc of Zhuhai | ELITE | EVMO-12X1I-L1A | EVMI-12X1I-L1A | Residential ASHP - Split System | 20 | 12.5 | 9.6 | 12000 | 2011-03-18
Gree Electric Appliances Inc of Zhuhai | ELITE | EVMO-18X1I-L1A | EVMI-18X1I-L1A | Residential ASHP - Split System | 18 | 12 | 10.2 | 18000 | 2011-03-18
Gree Electric Appliances Inc of Zhuhai | ELITE | EVMO-24X1I-L1A | EVMI-24X1I-L1A | Residential ASHP - Split System | 18 | 12 | 10.2 | 21500 | 2011-03-18
Heat Controller Inc. | Comfort-Aire | A-VMH09SC-1 | B-VMH09SC-1 | Residential ASHP - Split System | 18.3 | 13 | 8.6 | 9000 | 2011-09-16
Heat Controller Inc. | Century | A-VMH09SC-1 | B-VMH09SC-1 | Residential ASHP - Split System | 18.3 | 13 | 8.6 | 9000 | 2011-09-16
Heat Controller Inc. | Comfort-Aire | A-VMH12SC-1 | B-VMH12SC-1 | Residential ASHP - Split System | 19.3 | 12.1 | 9 | 12000 | 2011-09-16
Heat Controller Inc. | Century | A-VMH12SC-1 | B-VMH12SC-1 | Residential ASHP - Split System | 19.3 | 12.1 | 9 | 12000 | 2011-09-16
Heat Controller Inc. | Comfort-Aire | A-VMH18SC-1 | B-VMH18SC-1 | Residential ASHP - Split System | 17.7 | 12 | 9.2 | 17500 | 2011-09-16
Heat Controller Inc. | Century | A-VMH18SC-1 | B-VMH18SC-1 | Residential ASHP - Split System | 17.7 | 12 | 9.2 | 17500 | 2011-09-16
Innovair |  | IN312C2V31 | IN312C2V31 | Residential CAC - Split System | 14.5 | 12.3 |  | 11600 | 2011-04-04
Innovair |  | IN414C2V31 | IN414C2V31 | Residential CAC - Split System | 21.05 | 17.1 |  | 13500 | 2011-04-04
Innovair |  | IN520C2V31 | IN520C2V31 | Residential CAC - Split System | 16.25 | 13.5 |  | 23000 | 2011-04-04
Innovair |  | IN625C2V31 | IN625C2V31 | Residential CAC - Split System | 17.1 | 14.4 |  | 28800 | 2011-04-04
International Refrigeration Products,Inc | Sea Breeze | 241-2001-C | 241-2001-E | Residential ASHP - Split System | 23 | 14.4 | 9.8 | 9000 | 2011-05-20
International Refrigeration Products,Inc | Sea Breeze | 241-2002-C | 241-2002-E | Residential ASHP - Split System | 22 | 12.5 | 8.9 | 12000 | 2011-05-20
International Refrigeration Products,Inc | Sea Breeze | 241-2003-C | 241-2003-E | Residential ASHP - Split System | 22 | 12.5 | 10.5 | 12000 | 2011-05-20
International Refrigeration Products,Inc | Sea Breeze | 241-2004-C | 241-2004-E | Residential ASHP - Split System | 20 | 12 | 10.2 | 18000 | 2011-05-20
International Refrigeration Products,Inc | Sea Breeze | 241-2005-C | 241-2005-E | Residential ASHP - Split System | 18 | 12 | 10.2 | 22000 | 2011-05-20
International Refrigeration Products,Inc | Sea Breeze | 241-4001-C | 241-4001-E | Residential CAC - Split System | 23 | 14.4 |  | 9000 | 2011-05-20
International Refrigeration Products,Inc | Sea Breeze | 241-4002-C | 241-4002-E | Residential CAC - Split System | 22 | 12.5 |  | 12000 | 2011-05-20
International Refrigeration Products,Inc | Sea Breeze | 241-4003-C | 241-4003-E | Residential CAC - Split System | 22 | 12.5 |  | 12000 | 2011-05-20
International Refrigeration Products,Inc | Sea Breeze | 241-4004-C | 241-4004-E | Residential CAC - Split System | 18 | 12 |  | 18000 | 2011-05-20
International Refrigeration Products,Inc | Sea Breeze | 241-4005-C | 241-4005-E | Residential CAC - Split System | 18 | 12 |  | 22000 | 2011-05-20
International Refrigeration Products,Inc | Thermal Zone | 241-1001-C | 241-1001-E | Residential ASHP - Split System | 23 | 14.4 | 9.8 | 9000 | 2011-05-20
International Refrigeration Products,Inc | Thermal Zone | 241-1002-C | 241-1002-E | Residential ASHP - Split System | 22 | 12.5 | 8.9 | 12000 | 2011-05-20
International Refrigeration Products,Inc | Thermal Zone | 241-1003-C | 241-1003-E | Residential ASHP - Split System | 22 | 12.5 | 10.5 | 12000 | 2011-05-20
International Refrigeration Products,Inc | Thermal Zone | 241-1004-C | 241-1004-E | Residential ASHP - Split System | 20 | 12 | 10.2 | 18000 | 2011-05-20
International Refrigeration Products,Inc | Thermal Zone | 241-1005-C | 241-1005-E | Residential ASHP - Split System | 18 | 12 | 10.2 | 22000 | 2011-05-20
International Refrigeration Products,Inc | Thermal Zone | 241-3001-C | 241-3001-E | Residential CAC - Split System | 23 | 14.4 |  | 9000 | 2011-05-20
International Refrigeration Products,Inc | Thermal Zone | 241-3002-C | 241-3002-E | Residential CAC - Split System | 22 | 12.5 |  | 12000 | 2011-05-20
International Refrigeration Products,Inc | Thermal Zone | 241-3003-C | 241-3003-E | Residential CAC - Split System | 22 | 12.5 |  | 12000 | 2011-05-20
International Refrigeration Products,Inc | Thermal Zone | 241-3004-C | 241-3004-E | Residential CAC - Split System | 18 | 12 |  | 18000 | 2011-05-20
International Refrigeration Products,Inc | Thermal Zone | 241-3005-C | 241-3005-E | Residential CAC - Split System | 18 | 12 |  | 22000 | 2011-05-20
Lennox Industries | LENNOX | MS7-HO-09L1A | MS7-HI-09L1A | Residential ASHP - Split System | 22 | 14.2 | 9.8 | 9000 | 2011-07-19
Lennox Industries | LENNOX | MS7-HO-12L1A | MS7-HI-12L1A | Residential ASHP - Split System | 20 | 12.5 | 9.6 | 12000 | 2011-07-19
Lennox Industries | LENNOX | MS7-HO-09P1A | MS7-HI-09P1A | Residential ASHP - Split System | 22 | 14.2 | 9.8 | 9000 | 2011-07-19
Lennox Industries | LENNOX | MS7-HO-12P1A | MS7-HI-12P1A | Residential ASHP - Split System | 20 | 12.5 | 9.6 | 12000 | 2011-07-19
Lennox Industries | LENNOX | MS7-HO-18P1A | MS7-HI-18P1A | Residential ASHP - Split System | 18 | 12 | 10.2 | 18000 | 2011-07-19
Lennox Industries | LENNOX | MS7-HO-24P1A | MS7-HI-24P1A | Residential ASHP - Split System | 18 | 12 | 10.2 | 21500 | 2011-07-19
Lennox Industries | LENNOX | MS7-CO-09L1A | MS7-CI-09L1A | Residential CAC - Split System | 22 | 14.2 |  | 9000 | 2011-07-19
Lennox Industries | LENNOX | MS7-CO-12L1A | MS7-CI-12L1A | Residential CAC - Split System | 20 | 12.5 |  | 12000 | 2011-07-19
Lennox Industries | LENNOX | MS7-CO-09P1A | MS7-CI-09P1A | Residential CAC - Split System | 22 | 14.2 |  | 9000 | 2011-07-19
Lennox Industries | LENNOX | MS7-CO-12P1A | MS7-CI-12P1A | Residential CAC - Split System | 20 | 12.5 |  | 12000 | 2011-07-19
Lennox Industries | LENNOX | MS7-CO-18P1A | MS7-CI-18P1A | Residential CAC - Split System | 18 | 12 |  | 18000 | 2011-07-19
Lennox Industries | LENNOX | MS7-CO-24P1A | MS7-CI-24P1A | Residential CAC - Split System | 18 | 12 |  | 21500 | 2011-07-19
Midea USA Inc. | Klimaire | KSIL009-H119 | KSIL009-H119 | Residential ASHP - Split System | 19.3 | 14 | 9.7 | 10000 | 2011-11-04
Midea USA Inc. | Klimaire | KSIL012-H119 | KSIL012-H119 | Residential ASHP - Split System | 19.8 | 12.8 | 9.6 | 12500 | 2011-11-04
Midea USA Inc. | Klimaire | KSIL012-H219 | KSIL012-H219 | Residential ASHP - Split System | 19.1 | 12.9 | 9.5 | 13000 | 2011-11-04
Midea USA Inc. | Klimaire | KSIL018-H219 | KSIL018-H219 | Residential ASHP - Split System | 19.3 | 12.9 | 9.8 | 19000 | 2011-11-04
Midea USA Inc. | Klimaire | KSIL024-H219 | KSIL024-H219 | Residential ASHP - Split System | 18 | 12.6 | 9.7 | 24600 | 2011-11-04
Midea USA Inc. | Klimaire | KSIM009-H219 |  | Residential ASHP - Split System | 17.9 | 13.2 | 9.1 | 9000 | 2011-07-28
Midea USA Inc. | Klimaire | KSIM012-H220 |  | Residential ASHP - Split System | 19.3 | 12.1 | 8.9 | 12000 | 2011-07-28
Midea USA Inc. | Klimaire | KSIM018-H217 |  | Residential ASHP - Split System | 17.7 | 12 | 9.2 | 18000 | 2011-07-28
Midea USA Inc. | Klimaire | KSIL009-H119 | KSIL009-H119 | Residential ASHP - Split System | 19.3 | 14 | 9.7 | 10000 | 2011-11-04
Midea USA Inc. | Klimaire | KSIL012-H119 | KSIL012-H119 | Residential ASHP - Split System | 19.8 | 12.8 | 9.6 | 12500 | 2011-11-04
*For units offered with more than one assembly, the indoor unit that is paired with each matched assembly is listed seperately.
The above listed products have been submitted to EPA by ENERGY STAR partners that do not belong to the trade association AHRI.
EPA will continue to update this list with products that are certified by additional EPA-recognized Certification Bodies (e.g., CSA International, IAPMO R&T, Intertek, Keystone Certifications, and UL).
The majority of ENERGY STAR qualified products, listed by AHRI members, can be found on the CEE/AHRI Verified Directory here: http://www.ceedirectory.org/
To see a list of these products, be sure to select "labeled ENERGY STAR" in the search criteria.

## Key Efficiency Criteria
Key Efficiency Criteria
Equipment | Specification
Air-Source Heat Pumps | >= 8.2 HSPF/ >=14.5 SEER/ >=12 EER* for split systems
>= 8.0 HSPF/ >=14 SEER/ >=11 EER* for single package equipment including gas/electric package units
Central Air Conditioners | >=14.5 SEER/ >=12 EER* for split systems
>=14 SEER/ >=11 EER* for single package equipment including gas/electric package units
Note:
*Energy Efficiency Ratio