## Sheet1
Illinios adaptation of 2009 Focus on Energy study of BPM blower motor savings in Wisconsin, including effects of behavoir change based on efficiency of new motor greatly increasing the amount of people that run the fan continuously
| Savings Estimates by Baseline Assumptions |  |  |  | CAC | No CAC | Using the formula from Note 1 in Table B-2 in the FOE study, and assuming that before the furnace purchase, purchasing households have the statewide average CAC penetration, and that the percent of purchasers that add CAC during the purchase is the same in IL as WI
| Before Installation (All Switching Technology-Induced) | Control Group (Recommended) | After Installation (All Switching Naturally Occurring) |  | 86.7% | 13.3%
720.759
| Season | Type of Operation | Total Hours | Auto Mode (hours) |  | Continuous Mode "On" (hours) |  | Total Savings (kWh)
|  |  |  | CAC | No CAC | CAC | No CAC | CAC | No CAC | Weighted Average
| Heating Season | Furnace | 4000 | 870 |  | 870 |  | 418.47 | 418.47 | 418.47
|  | CAC |  | 0 |  | 0
|  | Standby |  | 3130 |  | 0
|  | Fan Only |  | 0 |  | 3130
| Cooling Season | Furnace | 3500 | 0 |  | 0 |  | 262.919 | 175 | 251.2258
|  | CAC |  | 629 | 0 | 629 | 0
|  | Standby |  | 2871 | 3500 | 0
|  | Fan Only |  | 0 |  | 2871 | 3500
| Shoulder Periods | Furnace | 1260 | 0 |  | 0 |  | 51.0632 | 51.0632 | 51.0632
|  | CAC |  | 0 |  | 0
|  | Standby |  | 1260 |  | 0
|  | Fan Only |  | 0 |  | 1260
[8 empty] | 2 | 0 | 1
Wisconsin numbers used in the Focus on Energy study
Table 6-1 Alternate Baseline Assumptions
| Savings Estimates by Baseline Assumptions |  |  |  | CAC | No CAC
| Before Installation (All Switching Technology-Induced) | Control Group (Recommended) | After Installation (All Switching Naturally Occurring) |  | 95.3% | 4.7%
| 626 | 733 | 1216
| Table A-1 Hours of Fan Operation | [6 empty] | From Table 4-6
| Season | Type of Operation | Total Hours | Auto Mode (hours) |  | Continuous Mode "On" (hours) |  | Total Savings (kWh)
|  |  |  | CAC | No CAC | CAC | No CAC | CAC | No CAC
| Heating Season | Furnace | 4500 | 1000 |  | 1000 |  | 481 | 481
|  | CAC |  | 0 |  | 0
|  | Standby |  | 3500 |  | 0
|  | Fan Only |  | 0 |  | 3500
| Cooling Season | Furnace | 2400 | 0 |  | 0 |  | 178 | 120
|  | CAC |  | 310 | 0 | 310 | 0
|  | Standby |  | 2090 | 2400 | 0
|  | Fan Only |  | 0 |  | 2090 | 2400
| Shoulder Periods | Furnace | 1900 | 0 |  | 0 |  | 77 | 77
|  | CAC |  | 0 |  | 0
|  | Standby |  | 1900 |  | 0
|  | Fan Only |  | 0 |  | 1900
Note on H10: Damon Lane: Table 3-4, Program Sample Analysis, Nicor R29 Res Rebate Evaluation Report 092611_REV FINAL to Nicor
Note on H15: Damon Lane: See Air Sealing Measure for FLH_cooling