## Underlying Calcs
IL temperature bins (5F intervals) | [6 empty] | Prouduct performance data | [6 empty] | annual load (60F BP) | [10 empty] | Inferred existing system FLH (Cap/bin load) |  |  |  |  | Maximum savings - Rockford | [11 empty] | Maximum savings - Chicago | [11 empty] | Maximum savings - Springfield | [11 empty] | Maximum savings - Belleville | [11 empty] | Maximum savings - Marion | [11 empty] | Minimum savings - Rockford | [11 empty] | Minimum savings - Chicago | [11 empty] | Minimum savings - Springfield | [11 empty] | Minimum savings - Belleville | [11 empty] | Minimum savings - Belleville
>= | < | Rockford | Chicago (Ohare) | Springfield | Belleville | Marion | 1-ton |  | 15RLS2 |  | 15RLS2H |  |  | Rockford |  | Chicago |  | Springfield |  | Belleville |  | Marion |  |  | Rockford | Chicago | Springfield | Belleville | Marion | Rockford - 1.5 ton DHP |  |  |  | Rockford - 15RLS2 |  |  |  | Rockford - 15RLS2H |  |  |  | Chicago - 1.5 ton DHP |  |  |  | Chicago - 15RLS2 |  |  |  | Chicago - 15RLS2H |  |  |  | Springfield - 1.5 ton DHP |  |  |  | Springfield - 15RLS2 |  |  |  | Springfield - 15RLS2H |  |  |  | Belleville - 1.5 ton DHP |  |  |  | Belleville - 15RLS2 |  |  |  | Belleville - 15RLS2H |  |  |  | Marion - 1.5 ton DHP |  |  |  | Marion - 15RLS2 |  |  |  | Marion - 15RLS2H |  |  |  | Rockford - 1.5 ton DHP |  |  |  | Rockford - 15RLS2 |  |  |  | Rockford - 15RLS2H |  |  |  | Chicago - 1.5 ton DHP |  |  |  | Chicago - 15RLS2 |  |  |  | Chicago - 15RLS2H |  |  |  | Springfield - 1.5 ton DHP |  |  |  | Springfield - 15RLS2 |  |  |  | Springfield - 15RLS2H |  |  |  | Belleville - 1.5 ton DHP |  |  |  | Belleville - 15RLS2 |  |  |  | Belleville - 15RLS2H |  |  |  | Belleville - 1.5 ton DHP |  |  |  | Belleville - 15RLS2 |  |  |  | Belleville - 15RLS2H
-30 | -25 | 0 | 0 | 0 | 0 | 0 | Capacity (kW) | COP | Capacity | COP | Capacity | COP |  | Instant load (kW) | Annual load (kWh) | Instant load (kW) | Annual load (kWh) | Instant load (kW) | Annual load (kWh) | Instant load (kW) | Annual load (kWh) | Instant load (kW) | Annual load (kWh) | [6 empty] | Max DHP output | Max displaced heating load (kWh) | DHP Input kWh | Remaining Resistance kWh | Max DHP output | Max displaced heating load (kWh) | DHP Input kWh | Remaining Resistance kWh | Max DHP output | Max displaced heating load (kWh) | DHP Input kWh | Remaining Resistance kWh | Max DHP output | Max displaced heating load (kWh) | DHP Input kWh | Remaining Resistance kWh | Max DHP output | Max displaced heating load (kWh) | DHP Input kWh | Remaining Resistance kWh | Max DHP output | Max displaced heating load (kWh) | DHP Input kWh | Remaining Resistance kWh | Max DHP output | Max displaced heating load (kWh) | DHP Input kWh | Remaining Resistance kWh | Max DHP output | Max displaced heating load (kWh) | DHP Input kWh | Remaining Resistance kWh | Max DHP output | Max displaced heating load (kWh) | DHP Input kWh | Remaining Resistance kWh | Max DHP output | Max displaced heating load (kWh) | DHP Input kWh | Remaining Resistance kWh | Max DHP output | Max displaced heating load (kWh) | DHP Input kWh | Remaining Resistance kWh | Max DHP output | Max displaced heating load (kWh) | DHP Input kWh | Remaining Resistance kWh | Max DHP output | Max displaced heating load (kWh) | DHP Input kWh | Remaining Resistance kWh | Max DHP output | Max displaced heating load (kWh) | DHP Input kWh | Remaining Resistance kWh | Max DHP output | Max displaced heating load (kWh) | DHP Input kWh | Remaining Resistance kWh | Min DHP Output (kW) | Min displacement (kWh) | DHP Input kWh | Remaining resistance kWh | Min DHP Output (kW) | Min displacement (kWh) | DHP Input kWh | Remaining resistance kWh | Min DHP Output (kW) | Min displacement (kWh) | DHP Input kWh | Remaining resistance kWh | Min DHP Output (kW) | Min displacement (kWh) | DHP Input kWh | Remaining resistance kWh | Min DHP Output (kW) | Min displacement (kWh) | DHP Input kWh | Remaining resistance kWh | Min DHP Output (kW) | Min displacement (kWh) | DHP Input kWh | Remaining resistance kWh | Min DHP Output (kW) | Min displacement (kWh) | DHP Input kWh | Remaining resistance kWh | Min DHP Output (kW) | Min displacement (kWh) | DHP Input kWh | Remaining resistance kWh | Min DHP Output (kW) | Min displacement (kWh) | DHP Input kWh | Remaining resistance kWh | Min DHP Output (kW) | Min displacement (kWh) | DHP Input kWh | Remaining resistance kWh | Min DHP Output (kW) | Min displacement (kWh) | DHP Input kWh | Remaining resistance kWh | Min DHP Output (kW) | Min displacement (kWh) | DHP Input kWh | Remaining resistance kWh | Min DHP Output (kW) | Min displacement (kWh) | DHP Input kWh | Remaining resistance kWh | Min DHP Output (kW) | Min displacement (kWh) | DHP Input kWh | Remaining resistance kWh | Min DHP Output (kW) | Min displacement (kWh) | DHP Input kWh | Remaining resistance kWh
-25 | -20 | 0 | 0 | 0 | 0 | 0 | 2.2471 | 1.1046 | 3.7423 | 1.4529 | 3.7545 | 1.4529 | Existing System Full load design capacity (kW) | 15.39 | 0 | 15.31 |  | 12.91 |  | 13.89 |  | 14.03 |  |  | 0 | 0 | 0 | 0 | 0 | 0 | 0 | 0 | 0 | 0 | 0 | 0 | 0 | 0 | 0 | 0 | 0 | 0 | 0 | 0 | 0 | 0 | 0 | 0 | 0 | 0 | 0 | 0 | 0 | 0 | 0 | 0 | 0 | 0 | 0 | 0 | 0 | 0 | 0 | 0 | 0 | 0 | 0 | 0 | 0 | 0 | 0 | 0 | 0 | 0 | 0 | 0 | 0 | 0 | 0 | 0 | 0 | 0 | 0 | 0 | 0 | 0 | 0 | 0 | 0 | 0 | 0 | 0 | 0 | 0 | 0 | 0 | 0 | 0 | 0 | 0 | 0 | 0 | 0 | 0 | 0 | 0 | 0 | 0 | 0 | 0 | 0 | 0 | 0 | 0 | 0 | 0 | 0 | 0 | 0 | 0 | 0 | 0 | 0 | 0 | 0 | 0 | 0 | 0 | 0 | 0 | 0 | 0 | 0 | 0 | 0 | 0 | 0 | 0 | 0 | 0 | 0 | 0 | 0 | 0 | 0 | 0 | 0 | 0 | 0
-20 | -15 | 4 | 0 | 0 | 0 | 0 | 2.5809 | 1.2646 | 3.9747 | 1.5759 | 3.9883 | 1.5759 |  | 15.39 | 61.56 | 15.31 |  | 12.91 |  | 13.89 |  | 14.03 |  |  | 4 | 0 | 0 | 0 | 0 | 10.3235 | 10.3235 | 8.1634 | 51.2365 | 15.8986 | 15.8986 | 10.0886 | 45.6614 | 15.9531 | 15.9531 | 10.1232 | 45.6069 | 0 | 0 | 0 | 0 | 0 | 0 | 0 | 0 | 0 | 0 | 0 | 0 | 0 | 0 | 0 | 0 | 0 | 0 | 0 | 0 | 0 | 0 | 0 | 0 | 0 | 0 | 0 | 0 | 0 | 0 | 0 | 0 | 0 | 0 | 0 | 0 | 0 | 0 | 0 | 0 | 0 | 0 | 0 | 0 | 0 | 0 | 0 | 0 | 10.3235 | 10.3235 | 8.1634 | 51.2365 | 15.8986 | 15.8986 | 10.0886 | 45.6614 | 15.9531 | 15.9531 | 10.1232 | 45.6069 | 0 | 0 | 0 | 0 | 0 | 0 | 0 | 0 | 0 | 0 | 0 | 0 | 0 | 0 | 0 | 0 | 0 | 0 | 0 | 0 | 0 | 0 | 0 | 0 | 0 | 0 | 0 | 0 | 0 | 0 | 0 | 0 | 0 | 0 | 0 | 0 | 0 | 0 | 0 | 0 | 0 | 0 | 0 | 0 | 0 | 0 | 0 | 0
-15 | -10 | 21 | 0 | 0 | 0 | 0 | 2.9146 | 1.4246 | 4.207 | 1.6989 | 4.2221 | 1.6989 |  | 14.364 | 301.644 | 15.31 |  | 12.91 |  | 13.89 |  | 14.03 |  |  | 19.6 | 0 | 0 | 0 | 0 | 61.2064 | 61.2064 | 42.9639 | 240.4376 | 88.3471 | 88.3471 | 52.0025 | 213.2969 | 88.6639 | 88.6639 | 52.189 | 212.9801 | 0 | 0 | 0 | 0 | 0 | 0 | 0 | 0 | 0 | 0 | 0 | 0 | 0 | 0 | 0 | 0 | 0 | 0 | 0 | 0 | 0 | 0 | 0 | 0 | 0 | 0 | 0 | 0 | 0 | 0 | 0 | 0 | 0 | 0 | 0 | 0 | 0 | 0 | 0 | 0 | 0 | 0 | 0 | 0 | 0 | 0 | 0 | 0 | 57.126 | 57.126 | 40.0997 | 244.518 | 82.4573 | 82.4573 | 48.5357 | 219.1867 | 82.753 | 82.753 | 48.7098 | 218.891 | 0 | 0 | 0 | 0 | 0 | 0 | 0 | 0 | 0 | 0 | 0 | 0 | 0 | 0 | 0 | 0 | 0 | 0 | 0 | 0 | 0 | 0 | 0 | 0 | 0 | 0 | 0 | 0 | 0 | 0 | 0 | 0 | 0 | 0 | 0 | 0 | 0 | 0 | 0 | 0 | 0 | 0 | 0 | 0 | 0 | 0 | 0 | 0
-10 | -5 | 64 | 0 | 13 | 6 | 0 | 3.2483 | 1.5846 | 4.4393 | 1.8219 | 4.4559 | 1.8219 |  | 13.338 | 853.632 | 15.31 | 0 | 11.9879 | 155.8421 | 12.8979 | 77.3871 | 14.03 | 0 |  | 55.4667 | 0 | 12.0714 | 5.5714 | 0 | 207.8922 | 207.8922 | 131.1954 | 645.7398 | 284.1184 | 284.1184 | 155.9462 | 569.5136 | 285.1778 | 285.1778 | 156.5277 | 568.4542 | 0 | 0 | 0 | 0 | 0 | 0 | 0 | 0 | 0 | 0 | 0 | 0 | 42.2281 | 42.2281 | 26.6491 | 113.614 | 57.7115 | 57.7115 | 31.6766 | 98.1306 | 57.9268 | 57.9268 | 31.7947 | 97.9154 | 19.4899 | 19.4899 | 12.2996 | 57.8973 | 26.6361 | 26.6361 | 14.62 | 50.751 | 26.7354 | 26.7354 | 14.6745 | 50.6517 | 0 | 0 | 0 | 0 | 0 | 0 | 0 | 0 | 0 | 0 | 0 | 0 | 180.1732 | 180.1732 | 113.7027 | 673.4588 | 246.2359 | 246.2359 | 135.1534 | 607.3961 | 247.1541 | 247.1541 | 135.6574 | 606.4779 | 0 | 0 | 0 | 0 | 0 | 0 | 0 | 0 | 0 | 0 | 0 | 0 | 39.2118 | 39.2118 | 24.7456 | 116.6303 | 53.5893 | 53.5893 | 29.414 | 102.2529 | 53.7891 | 53.7891 | 29.5236 | 102.053 | 18.0978 | 18.0978 | 11.421 | 59.2894 | 24.7335 | 24.7335 | 13.5757 | 52.6536 | 24.8258 | 24.8258 | 13.6263 | 52.5614 | 0 | 0 | 0 | 0 | 0 | 0 | 0 | 0 | 0 | 0 | 0 | 0
-5 | 0 | 77 | 25 | 44 | 16 | 0 | 3.582 | 1.7446 | 4.6717 | 1.9449 | 4.6897 | 1.9449 |  | 12.312 | 948.024 | 14.1323 | 353.3077 | 11.0657 | 486.8914 | 11.9057 | 190.4914 | 14.03 | 0 |  | 61.6 | 23.0769 | 37.7143 | 13.7143 | 0 | 275.817 | 275.817 | 158.0976 | 672.207 | 359.7206 | 359.7206 | 184.9558 | 588.3034 | 361.1081 | 361.1081 | 185.6692 | 586.9159 | 89.551 | 89.551 | 51.3304 | 263.7567 | 116.7924 | 116.7924 | 60.0506 | 236.5153 | 117.2429 | 117.2429 | 60.2822 | 236.0648 | 157.6097 | 157.6097 | 90.3415 | 329.2817 | 205.5546 | 205.5546 | 105.6891 | 281.3368 | 206.3475 | 206.3475 | 106.0967 | 280.5439 | 57.3126 | 57.3126 | 32.8514 | 133.1788 | 74.7471 | 74.7471 | 38.4324 | 115.7443 | 75.0355 | 75.0355 | 38.5806 | 115.456 | 0 | 0 | 0 | 0 | 0 | 0 | 0 | 0 | 0 | 0 | 0 | 0 | 220.6536 | 220.6536 | 126.4781 | 727.3704 | 287.7765 | 287.7765 | 147.9647 | 660.2475 | 288.8865 | 288.8865 | 148.5354 | 659.1375 | 82.6624 | 82.6624 | 47.3819 | 270.6452 | 107.8084 | 107.8084 | 55.4313 | 245.4993 | 108.2242 | 108.2242 | 55.6451 | 245.0835 | 135.0941 | 135.0941 | 77.4355 | 351.7974 | 176.1897 | 176.1897 | 90.5906 | 310.7017 | 176.8693 | 176.8693 | 90.94 | 310.0221 | 49.1251 | 49.1251 | 28.1584 | 141.3663 | 64.069 | 64.069 | 32.942 | 126.4224 | 64.3161 | 64.3161 | 33.0691 | 126.1753 | 0 | 0 | 0 | 0 | 0 | 0 | 0 | 0 | 0 | 0 | 0 | 0
0 | 5 | 97 | 54 | 44 | 20 | 0 | 3.9158 | 1.9046 | 4.904 | 2.0679 | 4.9235 | 2.0679 |  | 11.286 | 1094.742 | 12.9546 | 699.5492 | 10.1436 | 446.3171 | 10.9136 | 218.2714 | 14.03 | 0 |  | 71.1333 | 45.6923 | 34.5714 | 15.7143 | 0 | 379.829 | 379.829 | 199.4272 | 714.913 | 475.6922 | 475.6922 | 230.0364 | 619.0498 | 477.5822 | 477.5822 | 230.9503 | 617.1598 | 211.4512 | 211.4512 | 111.0213 | 488.098 | 264.8183 | 264.8183 | 128.0615 | 434.7309 | 265.8705 | 265.8705 | 128.5703 | 433.6787 | 172.2936 | 172.2936 | 90.4618 | 274.0236 | 215.7779 | 215.7779 | 104.3464 | 230.5392 | 216.6352 | 216.6352 | 104.761 | 229.6819 | 78.3153 | 78.3153 | 41.119 | 139.9562 | 98.0809 | 98.0809 | 47.4302 | 120.1906 | 98.4706 | 98.4706 | 47.6186 | 119.8009 | 0 | 0 | 0 | 0 | 0 | 0 | 0 | 0 | 0 | 0 | 0 | 0 | 278.5413 | 278.5413 | 146.2466 | 816.2007 | 348.841 | 348.841 | 168.6933 | 745.901 | 350.2269 | 350.2269 | 169.3636 | 744.5151 | 178.9203 | 178.9203 | 93.9411 | 520.629 | 224.0771 | 224.0771 | 108.3597 | 475.4722 | 224.9673 | 224.9673 | 108.7902 | 474.5819 | 135.3735 | 135.3735 | 71.0771 | 310.9436 | 169.5398 | 169.5398 | 81.9865 | 276.7774 | 170.2134 | 170.2134 | 82.3122 | 276.1038 | 61.5334 | 61.5334 | 32.3078 | 156.738 | 77.0635 | 77.0635 | 37.2666 | 141.2079 | 77.3697 | 77.3697 | 37.4146 | 140.9017 | 0 | 0 | 0 | 0 | 0 | 0 | 0 | 0 | 0 | 0 | 0 | 0
5 | 10 | 101 | 68 | 92 | 27 | 0 | 4.2495 | 2.0646 | 5.1364 | 2.1909 | 5.1573 | 2.1909 |  | 10.26 | 1036.26 | 11.7769 | 800.8308 | 9.2214 | 848.3714 | 9.9214 | 267.8786 | 14.03 | 0 |  | 67.3333 | 52.3077 | 65.7143 | 19.2857 | 0 | 429.1982 | 429.1982 | 207.8844 | 607.0618 | 518.7754 | 518.7754 | 236.7864 | 517.4846 | 520.8913 | 520.8913 | 237.7522 | 515.3687 | 288.9651 | 288.9651 | 139.9618 | 511.8656 | 349.2745 | 349.2745 | 159.4206 | 451.5562 | 350.6991 | 350.6991 | 160.0708 | 450.1317 | 390.9528 | 390.9528 | 189.3601 | 457.4186 | 472.5479 | 472.5479 | 215.6867 | 375.8235 | 474.4752 | 474.4752 | 216.5664 | 373.8962 | 114.7362 | 114.7362 | 55.5731 | 153.1424 | 138.6825 | 138.6825 | 63.2993 | 129.196 | 139.2482 | 139.2482 | 63.5575 | 128.6304 | 0 | 0 | 0 | 0 | 0 | 0 | 0 | 0 | 0 | 0 | 0 | 0 | 286.1321 | 286.1321 | 138.5896 | 750.1279 | 345.8503 | 345.8503 | 157.8576 | 690.4097 | 347.2609 | 347.2609 | 158.5015 | 688.9991 | 222.2809 | 222.2809 | 107.6629 | 578.5499 | 268.6727 | 268.6727 | 122.6312 | 532.158 | 269.7685 | 269.7685 | 123.1314 | 531.0622 | 279.252 | 279.252 | 135.2572 | 569.1194 | 337.5342 | 337.5342 | 154.0619 | 510.8372 | 338.9109 | 338.9109 | 154.6903 | 509.4605 | 81.9544 | 81.9544 | 39.695 | 185.9242 | 99.059 | 99.059 | 45.2138 | 168.8196 | 99.463 | 99.463 | 45.3982 | 168.4156 | 0 | 0 | 0 | 0 | 0 | 0 | 0 | 0 | 0 | 0 | 0 | 0
10 | 15 | 157 | 108 | 174 | 68 | 14 | 4.5832 | 2.2246 | 5.3687 | 2.3139 | 5.3912 | 2.3139 |  | 9.234 | 1449.738 | 10.5992 | 1144.7169 | 8.2993 | 1444.0757 | 8.9293 | 607.1914 | 11.4791 | 160.7073 |  | 94.2 | 74.7692 | 111.8571 | 43.7143 | 11.4545 | 719.5642 | 719.5642 | 323.4578 | 730.1738 | 842.8917 | 842.8917 | 364.2732 | 606.8463 | 846.4108 | 846.4108 | 365.794 | 603.3272 | 494.9868 | 494.9868 | 222.506 | 649.7301 | 579.8236 | 579.8236 | 250.5828 | 564.8933 | 582.2444 | 582.2444 | 251.629 | 562.4726 | 797.4788 | 797.4788 | 358.4819 | 646.597 | 934.1603 | 934.1603 | 403.7168 | 509.9154 | 938.0604 | 938.0604 | 405.4023 | 506.0154 | 311.6584 | 311.6584 | 140.0964 | 295.5331 | 365.0741 | 365.0741 | 157.7744 | 242.1173 | 366.5983 | 366.5983 | 158.4331 | 240.5931 | 64.165 | 64.165 | 28.8434 | 96.5423 | 75.1623 | 75.1623 | 32.483 | 85.545 | 75.4761 | 75.4761 | 32.6186 | 85.2312 | 431.7385 | 431.7385 | 194.0747 | 1017.9995 | 505.735 | 505.735 | 218.5639 | 944.003 | 507.8465 | 507.8465 | 219.4764 | 941.8915 | 342.6832 | 342.6832 | 154.0426 | 802.0337 | 401.4163 | 401.4163 | 173.4804 | 743.3006 | 403.0922 | 403.0922 | 174.2047 | 741.6247 | 512.6649 | 512.6649 | 230.4526 | 931.4108 | 600.5316 | 600.5316 | 259.5322 | 843.5441 | 603.0388 | 603.0388 | 260.6158 | 841.0369 | 200.3518 | 200.3518 | 90.0619 | 406.8396 | 234.6905 | 234.6905 | 101.4264 | 372.5009 | 235.6703 | 235.6703 | 101.8498 | 371.5211 | 52.4986 | 52.4986 | 23.5991 | 108.2087 | 61.4964 | 61.4964 | 26.577 | 99.2108 | 61.7532 | 61.7532 | 26.6879 | 98.9541
15 | 20 | 183 | 157 | 252 | 119 | 71 | 4.9169 | 2.3846 | 5.6011 | 2.4369 | 5.625 | 2.4369 |  | 8.208 | 1502.064 | 9.4215 | 1479.1815 | 7.3771 | 1859.04 | 7.9371 | 944.52 | 10.2036 | 724.4582 |  | 97.6 | 96.6154 | 144 | 68 | 51.6364 | 899.7992 | 899.7992 | 377.3376 | 602.2648 | 1024.9984 | 1024.9984 | 420.6157 | 477.0656 | 1029.3683 | 1029.3683 | 422.4089 | 472.6957 | 771.9588 | 771.9588 | 323.7268 | 707.2227 | 879.3702 | 879.3702 | 360.8561 | 599.8113 | 883.1192 | 883.1192 | 362.3945 | 596.0623 | 1239.0677 | 1239.0677 | 519.6124 | 619.9723 | 1411.4732 | 1411.4732 | 579.2085 | 447.5668 | 1417.4908 | 1417.4908 | 581.6779 | 441.5492 | 585.1153 | 585.1153 | 245.3725 | 359.4047 | 666.529 | 666.529 | 273.5151 | 277.991 | 669.3706 | 669.3706 | 274.6812 | 275.1494 | 349.1024 | 349.1024 | 146.3987 | 375.3558 | 397.677 | 397.677 | 163.1897 | 326.7812 | 399.3724 | 399.3724 | 163.8854 | 325.0858 | 479.8929 | 479.8929 | 201.2467 | 1022.1711 | 546.6658 | 546.6658 | 224.3284 | 955.3982 | 548.9964 | 548.9964 | 225.2848 | 953.0676 | 475.0516 | 475.0516 | 199.2165 | 1004.1299 | 541.1509 | 541.1509 | 222.0653 | 938.0306 | 543.458 | 543.458 | 223.012 | 935.7235 | 708.0387 | 708.0387 | 296.9214 | 1151.0013 | 806.5561 | 806.5561 | 330.9763 | 1052.4839 | 809.9947 | 809.9947 | 332.3873 | 1049.0453 | 334.3516 | 334.3516 | 140.2129 | 610.1684 | 380.8737 | 380.8737 | 156.2944 | 563.6463 | 382.4975 | 382.4975 | 156.9607 | 562.0225 | 253.8927 | 253.8927 | 106.4718 | 470.5655 | 289.2196 | 289.2196 | 118.6834 | 435.2386 | 290.4527 | 290.4527 | 119.1894 | 434.0055
20 | 25 | 386 | 382 | 354 | 245 | 166 | 5.2507 | 2.5446 | 5.8334 | 2.5599 | 5.8588 | 2.5599 |  | 7.182 | 2772.252 | 8.2438 | 3149.1492 | 6.455 | 2285.07 | 6.945 | 1701.525 | 8.9282 | 1482.0782 |  | 180.1333 | 205.6923 | 177 | 122.5 | 105.6364 | 2026.7545 | 2026.7545 | 796.4924 | 745.4975 | 2251.7044 | 2251.7044 | 879.6064 | 520.5476 | 2261.4873 | 2261.4873 | 883.428 | 510.7647 | 2005.7518 | 2005.7518 | 788.2386 | 1143.3974 | 2228.3706 | 2228.3706 | 870.4913 | 920.7786 | 2238.0522 | 2238.0522 | 874.2733 | 911.0971 | 1858.7334 | 1858.7334 | 730.4619 | 426.3366 | 2065.0346 | 2065.0346 | 806.6856 | 220.0354 | 2074.0064 | 2074.0064 | 810.1904 | 211.0636 | 1286.4115 | 1286.4115 | 505.5457 | 415.1135 | 1429.1906 | 1429.1906 | 558.2994 | 272.3344 | 1435.3999 | 1435.3999 | 560.725 | 266.1251 | 871.6094 | 871.6094 | 342.533 | 610.4687 | 968.3495 | 968.3495 | 378.2763 | 513.7286 | 972.5567 | 972.5567 | 379.9198 | 509.5215 | 945.8188 | 945.8188 | 371.6964 | 1826.4332 | 1050.7954 | 1050.7954 | 410.483 | 1721.4566 | 1055.3607 | 1055.3607 | 412.2664 | 1716.8913 | 1080.0202 | 1080.0202 | 424.4361 | 2069.129 | 1199.8919 | 1199.8919 | 468.7261 | 1949.2573 | 1205.105 | 1205.105 | 470.7625 | 1944.0442 | 929.3667 | 929.3667 | 365.231 | 1355.7033 | 1032.5173 | 1032.5173 | 403.3428 | 1252.5527 | 1037.0032 | 1037.0032 | 405.0952 | 1248.0668 | 643.2058 | 643.2058 | 252.7728 | 1058.3192 | 714.5953 | 714.5953 | 279.1497 | 986.9297 | 717.7 | 717.7 | 280.3625 | 983.825 | 554.6605 | 554.6605 | 217.9755 | 927.4176 | 616.2224 | 616.2224 | 240.7213 | 865.8557 | 618.8997 | 618.8997 | 241.7671 | 863.1785
25 | 30 | 492 | 320 | 478 | 322 | 273 | 5.5844 | 2.7046 | 6.0658 | 2.6829 | 6.0926 | 2.6829 |  | 6.156 | 3028.752 | 7.0662 | 2261.1692 | 5.5329 | 2644.7057 | 5.9529 | 1916.82 | 7.6527 | 2089.1945 |  | 196.8 | 147.6923 | 204.8571 | 138 | 148.9091 | 2747.5166 | 2747.5166 | 1015.868 | 281.2354 | 2984.3627 | 2984.3627 | 1112.3645 | 44.3893 | 2997.5529 | 2997.5529 | 1117.2809 | 31.1991 | 1787.0026 | 1787.0026 | 660.7271 | 474.1666 | 1941.0489 | 1941.0489 | 723.4891 | 320.1203 | 1949.6279 | 1949.6279 | 726.6868 | 311.5413 | 2669.3352 | 2644.7057 | 977.8547 | 0 | 2899.4418 | 2644.7057 | 985.7638 | 0 | 2912.2567 | 2644.7057 | 985.7638 | 0 | 1798.1714 | 1798.1714 | 664.8567 | 118.6486 | 1953.1805 | 1916.82 | 714.4582 | 0 | 1961.8131 | 1916.82 | 714.4582 | 0 | 1524.5366 | 1524.5366 | 563.6828 | 564.6579 | 1655.9574 | 1655.9574 | 617.2266 | 433.2372 | 1663.2763 | 1663.2763 | 619.9546 | 425.9182 | 1099.0066 | 1099.0066 | 406.3472 | 1929.7454 | 1193.7451 | 1193.7451 | 444.9458 | 1835.0069 | 1199.0212 | 1199.0212 | 446.9124 | 1829.7308 | 824.7704 | 824.7704 | 304.951 | 1436.3988 | 895.8687 | 895.8687 | 333.9181 | 1365.3005 | 899.8283 | 899.8283 | 335.3939 | 1361.341 | 1144.0008 | 1144.0008 | 422.9834 | 1500.7049 | 1242.6179 | 1242.6179 | 463.1622 | 1402.0878 | 1248.11 | 1248.11 | 465.2093 | 1396.5957 | 770.6449 | 770.6449 | 284.9386 | 1146.1751 | 837.0774 | 837.0774 | 312.0047 | 1079.7426 | 840.777 | 840.777 | 313.3837 | 1076.043 | 831.5654 | 831.5654 | 307.4634 | 1257.6291 | 903.2495 | 903.2495 | 336.6691 | 1185.9451 | 907.2416 | 907.2416 | 338.1571 | 1181.9529
30 | 35 | 388 | 402 | 530 | 273 | 295 | 5.9181 | 2.8646 | 6.2981 | 2.8059 | 6.3264 | 2.8059 |  | 5.13 | 1990.44 | 5.8885 | 2367.1615 | 4.6107 | 2443.6786 | 4.9607 | 1354.275 | 6.3773 | 1881.2955 |  | 129.3333 | 154.6154 | 189.2857 | 97.5 | 134.0909 | 2296.2256 | 1990.44 | 694.8405 | 0 | 2443.6724 | 1990.44 | 709.3767 | 0 | 2454.6428 | 1990.44 | 709.3767 | 0 | 2379.0791 | 2367.1615 | 826.3498 | 0 | 2531.8462 | 2367.1615 | 843.6372 | 0 | 2543.2124 | 2367.1615 | 843.6372 | 0 | 3136.5968 | 2443.6786 | 853.061 | 0 | 3338.0062 | 2443.6786 | 870.9072 | 0 | 3352.9915 | 2443.6786 | 870.9072 | 0 | 1615.6433 | 1354.275 | 472.7623 | 0 | 1719.3881 | 1354.275 | 482.6526 | 0 | 1727.1069 | 1354.275 | 482.6526 | 0 | 1745.8416 | 1745.8416 | 609.4539 | 135.4538 | 1857.9468 | 1857.9468 | 662.1572 | 23.3486 | 1866.2877 | 1866.2877 | 665.1298 | 15.0077 | 765.4085 | 765.4085 | 267.1956 | 1225.0315 | 814.5575 | 814.5575 | 290.3017 | 1175.8825 | 818.2143 | 818.2143 | 291.6049 | 1172.2257 | 915.0304 | 915.0304 | 319.4269 | 1452.1311 | 973.787 | 973.787 | 347.0498 | 1393.3745 | 978.1586 | 978.1586 | 348.6078 | 1389.0029 | 1120.2132 | 1120.2132 | 391.054 | 1323.4654 | 1192.1451 | 1192.1451 | 424.8708 | 1251.5335 | 1197.497 | 1197.497 | 426.7782 | 1246.1816 | 577.0155 | 577.0155 | 201.4297 | 777.2595 | 614.0672 | 614.0672 | 218.8486 | 740.2078 | 616.8239 | 616.8239 | 219.831 | 737.4511 | 793.5644 | 793.5644 | 277.0245 | 1087.7311 | 844.5213 | 844.5213 | 300.9805 | 1036.7742 | 848.3126 | 848.3126 | 302.3317 | 1032.9829
35 | 40 | 686 | 759 | 622 | 519 | 455 | 6.2518 | 3.0246 | 6.5305 | 2.9289 | 6.5602 | 2.9289 |  | 4.104 | 2815.344 | 4.7108 | 3575.4738 | 3.6886 | 2294.2914 | 3.9686 | 2059.6886 | 5.1018 | 2321.3273 |  | 182.9333 | 233.5385 | 177.7143 | 148.2857 | 165.4545 | 4288.7562 | 2815.344 | 930.8153 | 0 | 4479.9036 | 2815.344 | 961.2291 | 0 | 4500.3047 | 2815.344 | 961.2291 | 0 | 4745.1399 | 3575.4738 | 1182.1311 | 0 | 4956.628 | 3575.4738 | 1220.7565 | 0 | 4979.2001 | 3575.4738 | 1220.7565 | 0 | 3888.639 | 2294.2914 | 758.5438 | 0 | 4061.9534 | 2294.2914 | 783.3287 | 0 | 4080.4512 | 2294.2914 | 783.3287 | 0 | 3244.7004 | 2059.6886 | 680.9788 | 0 | 3389.3148 | 2059.6886 | 703.2294 | 0 | 3404.7495 | 2059.6886 | 703.2294 | 0 | 2844.5832 | 2321.3273 | 767.4824 | 0 | 2971.3646 | 2321.3273 | 792.5594 | 0 | 2984.896 | 2321.3273 | 792.5594 | 0 | 1143.6683 | 1143.6683 | 378.1222 | 1671.6757 | 1194.641 | 1194.641 | 407.8804 | 1620.703 | 1200.0813 | 1200.0813 | 409.7379 | 1615.2627 | 1460.043 | 1460.043 | 482.7227 | 2115.4308 | 1525.1163 | 1525.1163 | 520.713 | 2050.3575 | 1532.0616 | 1532.0616 | 523.0843 | 2043.4123 | 1111.0397 | 1111.0397 | 367.3344 | 1183.2517 | 1160.5581 | 1160.5581 | 396.2437 | 1133.7333 | 1165.8432 | 1165.8432 | 398.0481 | 1128.4482 | 927.0573 | 927.0573 | 306.5057 | 1132.6313 | 968.3757 | 968.3757 | 330.6278 | 1091.3129 | 972.7856 | 972.7856 | 332.1334 | 1086.903 | 1034.3939 | 1034.3939 | 341.9936 | 1286.9334 | 1080.4962 | 1080.4962 | 368.9085 | 1240.831 | 1085.4167 | 1085.4167 | 370.5885 | 1235.9106
40 | 45 | 751 | 865 | 555 | 925 | 714 | 6.5856 | 3.1846 | 6.7628 | 3.0519 | 6.794 | 3.0519 |  | 3.078 | 2311.578 | 3.5331 | 3056.1115 | 2.7664 | 1535.3679 | 2.9764 | 2753.1964 | 3.8264 | 2732.0236 |  | 150.2 | 199.6154 | 118.9286 | 198.2143 | 194.7273 | 4945.752 | 2311.578 | 725.8613 | 0 | 5078.8768 | 2311.578 | 757.4226 | 0 | 5102.3112 | 2311.578 | 757.4226 | 0 | 5696.5053 | 3056.1115 | 959.6532 | 0 | 5849.8381 | 3056.1115 | 1001.38 | 0 | 5876.8298 | 3056.1115 | 1001.38 | 0 | 3654.9832 | 1535.3679 | 482.1227 | 0 | 3753.3643 | 1535.3679 | 503.0859 | 0 | 3770.6827 | 1535.3679 | 503.0859 | 0 | 6091.6386 | 2753.1964 | 864.5345 | 0 | 6255.6072 | 2753.1964 | 902.1254 | 0 | 6284.4711 | 2753.1964 | 902.1254 | 0 | 4702.0864 | 2732.0236 | 857.886 | 0 | 4828.6525 | 2732.0236 | 895.1878 | 0 | 4850.9323 | 2732.0236 | 895.1878 | 0 | 989.1504 | 989.1504 | 310.6043 | 1322.4276 | 1015.7754 | 1015.7754 | 332.8338 | 1295.8026 | 1020.4622 | 1020.4622 | 334.3695 | 1291.1158 | 1314.5781 | 1314.5781 | 412.7922 | 1741.5334 | 1349.9626 | 1349.9626 | 442.3351 | 1706.1489 | 1356.1915 | 1356.1915 | 444.3761 | 1699.9201 | 783.2107 | 783.2107 | 245.9369 | 752.1572 | 804.2924 | 804.2924 | 263.5382 | 731.0755 | 808.0034 | 808.0034 | 264.7542 | 727.3644 | 1305.3511 | 1305.3511 | 409.8948 | 1447.8453 | 1340.4873 | 1340.4873 | 439.2304 | 1412.7092 | 1346.6724 | 1346.6724 | 441.257 | 1406.524 | 1282.3872 | 1282.3872 | 402.6839 | 1449.6364 | 1316.9052 | 1316.9052 | 431.5034 | 1415.1184 | 1322.9815 | 1322.9815 | 433.4944 | 1409.0421
45 | 50 | 534 | 595 | 413 | 718 | 741 | 6.9193 | 3.3446 | 6.9952 | 3.1749 | 7.0278 | 3.1749 |  | 2.052 | 1095.768 | 2.3554 | 1401.4538 | 1.8443 | 761.69 | 1.9843 | 1424.7171 | 2.5509 | 1890.2236 |  | 71.2 | 91.5385 | 59 | 102.5714 | 134.7273 | 3694.8951 | 1095.768 | 327.623 | 0 | 3735.4184 | 1095.768 | 345.1346 | 0 | 3752.8638 | 1095.768 | 345.1346 | 0 | 4116.9711 | 1401.4538 | 419.0199 | 0 | 4162.1235 | 1401.4538 | 441.4167 | 0 | 4181.5617 | 1401.4538 | 441.4167 | 0 | 2857.6623 | 761.69 | 227.7372 | 0 | 2889.0034 | 761.69 | 239.9099 | 0 | 2902.4958 | 761.69 | 239.9099 | 0 | 4968.0425 | 1424.7171 | 425.9753 | 0 | 5022.5289 | 1424.7171 | 448.7439 | 0 | 5045.9854 | 1424.7171 | 448.7439 | 0 | 5127.1859 | 1890.2236 | 565.1569 | 0 | 5183.4177 | 1890.2236 | 595.3648 | 0 | 5207.6255 | 1890.2236 | 595.3648 | 0 | 492.6527 | 492.6527 | 147.2979 | 603.1153 | 498.0558 | 498.0558 | 156.8729 | 597.7122 | 500.3818 | 500.3818 | 157.6055 | 595.3862 | 633.3802 | 633.3802 | 189.374 | 768.0737 | 640.3267 | 640.3267 | 201.6841 | 761.1272 | 643.3172 | 643.3172 | 202.626 | 758.1367 | 408.2375 | 408.2375 | 122.0587 | 353.4525 | 412.7148 | 412.7148 | 129.993 | 348.9752 | 414.6423 | 414.6423 | 130.6001 | 347.0477 | 709.7204 | 709.7204 | 212.1989 | 714.9968 | 717.5041 | 717.5041 | 225.9927 | 707.213 | 720.8551 | 720.8551 | 227.0481 | 703.8621 | 932.2156 | 932.2156 | 278.7226 | 958.008 | 942.4396 | 942.4396 | 296.8407 | 947.7841 | 946.841 | 946.841 | 298.227 | 943.3826
50 | 55 | 520 | 408 | 633 | 453 | 534 | 7.253 | 3.5046 | 7.2275 | 3.2979 | 7.2616 | 3.2979 |  | 1.026 | 533.52 | 1.1777 | 480.4985 | 0.92214 | 583.7164 | 0.99214 | 449.4407 | 1.2755 | 681.0927 |  | 34.6667 | 31.3846 | 45.2143 | 32.3571 | 48.5455 | 3771.5617 | 533.52 | 152.2342 | 0 | 3758.3065 | 533.52 | 161.7757 | 0 | 3776.0563 | 533.52 | 161.7757 | 0 | 2959.2253 | 480.4985 | 137.1051 | 0 | 2948.8251 | 480.4985 | 145.6983 | 0 | 2962.7518 | 480.4985 | 145.6983 | 0 | 4591.151 | 583.7164 | 166.5572 | 0 | 4575.0154 | 583.7164 | 176.9964 | 0 | 4596.6223 | 583.7164 | 176.9964 | 0 | 3285.6105 | 449.4407 | 128.2431 | 0 | 3274.0631 | 449.4407 | 136.2809 | 0 | 3289.5259 | 449.4407 | 136.2809 | 0 | 3873.1037 | 681.0927 | 194.3425 | 0 | 3859.4916 | 681.0927 | 206.5232 | 0 | 3877.7193 | 681.0927 | 206.5232 | 0 | 251.4374 | 251.4374 | 71.745 | 282.0826 | 250.5538 | 250.5538 | 75.9737 | 282.9662 | 251.7371 | 251.7371 | 76.3325 | 281.7829 | 227.6327 | 227.6327 | 64.9526 | 252.8657 | 226.8327 | 226.8327 | 68.781 | 253.6658 | 227.904 | 227.904 | 69.1058 | 252.5945 | 327.9394 | 327.9394 | 93.574 | 255.7771 | 326.7868 | 326.7868 | 99.0894 | 256.9296 | 328.3302 | 328.3302 | 99.5573 | 255.3863 | 234.6865 | 234.6865 | 66.9653 | 214.7543 | 233.8617 | 233.8617 | 70.9123 | 215.5791 | 234.9661 | 234.9661 | 71.2472 | 214.4746 | 352.1003 | 352.1003 | 100.4681 | 328.9924 | 350.8629 | 350.8629 | 106.3898 | 330.2299 | 352.5199 | 352.5199 | 106.8922 | 328.5728
55 | 60 | 625 | 641 | 689 | 621 | 791 | 7.5867 | 3.6646 | 7.4599 | 3.4209 | 7.4955 | 3.4209 |  | 0 | 0 | 0 | 0 | 0 | 0 | 0 | 0 | 0 | 0 |  | 0 | 0 | 0 | 0 | 0 | 4741.7045 | 0 | 0 | 0 | 4662.4121 | 0 | 0 | 0 | 4684.6616 | 0 | 0 | 0 | 4863.0921 | 0 | 0 | 0 | 4781.7699 | 0 | 0 | 0 | 4804.5889 | 0 | 0 | 0 | 5227.2551 | 0 | 0 | 0 | 5139.8431 | 0 | 0 | 0 | 5164.3709 | 0 | 0 | 0 | 4711.3576 | 0 | 0 | 0 | 4632.5727 | 0 | 0 | 0 | 4654.6798 | 0 | 0 | 0 | 6001.1012 | 0 | 0 | 0 | 5900.7488 | 0 | 0 | 0 | 5928.9077 | 0 | 0 | 0 | 0 | 0 | 0 | 0 | 0 | 0 | 0 | 0 | 0 | 0 | 0 | 0 | 0 | 0 | 0 | 0 | 0 | 0 | 0 | 0 | 0 | 0 | 0 | 0 | 0 | 0 | 0 | 0 | 0 | 0 | 0 | 0 | 0 | 0 | 0 | 0 | 0 | 0 | 0 | 0 | 0 | 0 | 0 | 0 | 0 | 0 | 0 | 0 | 0 | 0 | 0 | 0 | 0 | 0 | 0 | 0 | 0 | 0 | 0 | 0
60 | 65 | 578 | 677 | 894 | 710 | 869 | 7.9205 | 3.8246 | 7.6922 | 3.5439 | 7.7293 | 3.5439 | Total bin-calculated load (kWh) |  | 21733.758 |  | 20768.6038 |  | 17789.0579 |  | 13965.4029 |  | 13962.4009 | Total bin-calculated EFLH estimate | 1416.2 | 1356.5385 | 1377.9286 | 1005.4286 | 995.1818 |  | 16504.5507 | 6092.262 | 5290.7673 |  | 17593.1595 | 6581.6144 | 4202.1585 |  | 17630.8457 | 6597.0622 | 4102.9123 |  | 16530.3667 | 5821.771 | 4238.2372 |  | 17240.1979 | 6205.8407 | 3528.4059 |  | 17267.5554 | 6216.7956 | 3501.0485 |  | 14921.814 | 5471.2451 | 2867.2438 |  | 15625.71 | 5807.0016 | 2163.3478 |  | 15648.3923 | 5816.4812 | 2140.6656 |  | 12292.5284 | 4270.2084 | 1672.8745 |  | 12757.0782 | 4540.8612 | 1208.3246 |  | 12768.9963 | 4545.761 | 1196.4065 |  | 12179.9223 | 4075.7795 | 1782.4786 |  | 12579.7603 | 4342.9679 | 1382.6406 |  | 12601.6365 | 4351.1434 | 1360.7644 |  | 7631.7239 | 2921.61 | 14163.5941 |  | 8397.5842 | 3230.4768 | 13397.7338 |  | 8434.336 | 3244.481 | 13360.982 |  | 7757.0535 | 2800.9005 | 13011.5503 |  | 8354.9114 | 3065.175 | 12413.6925 |  | 8392.0764 | 3078.7399 | 12376.5274 |  | 7633.6429 | 2844.0617 | 10155.415 |  | 8315.573 | 3126.8016 | 9473.4848 |  | 8352.2454 | 3140.5118 | 9436.8124 |  | 5913.0954 | 2076.5629 | 8052.3075 |  | 6306.4577 | 2263.4849 | 7658.9451 |  | 6334.7224 | 2273.5818 | 7630.6804 |  | 6087.2787 | 2056.4025 | 7875.1222 |  | 6405.4132 | 2227.2737 | 7556.9877 |  | 6434.419 | 2237.3355 | 7527.9819
65 | 70 | 689 | 848 | 788 | 769 | 867 | 8.2542 | 3.9846 | 7.9246 | 3.6669 | 7.9631 | 3.6669 |  | Electric resistance heat load (kWh, from TRM programmable thermostat measure)
70 | 75 | 776 | 767 | 689 | 758 | 711 | 8.5879 | 4.1446 | 8.1569 | 3.7899 | 8.1969 | 3.7899 |  | Rockford |  | Chicago |  | Springfield |  | Belleville |  | Marion |  |  | This EFLH applies to the existing system. It is also used for the minimum savings calculation assuming the DHP operates the same number of hours as the existing system | [5 empty] | Total annual MAXIMUM Displaced load (kWh) |  |  |  | Total annual MAXIMUM Displaced load (kWh) |  |  |  | Total annual MAXIMUM Displaced load (kWh) |  |  |  | Total annual MAXIMUM Displaced load (kWh) |  |  |  | Total annual MAXIMUM Displaced load (kWh) |  |  |  | Total annual MAXIMUM Displaced load (kWh) |  |  |  | Total annual MAXIMUM Displaced load (kWh) |  |  |  | Total annual MAXIMUM Displaced load (kWh) |  |  |  | Total annual MAXIMUM Displaced load (kWh) |  |  |  | Total annual MAXIMUM Displaced load (kWh) |  |  |  | Total annual MAXIMUM Displaced load (kWh) |  |  |  | Total annual MAXIMUM Displaced load (kWh) |  |  |  | Total annual MAXIMUM Displaced load (kWh) |  |  |  | Total annual MAXIMUM Displaced load (kWh) |  |  |  | Total annual MAXIMUM Displaced load (kWh) |  |  |  | Total annual MINIMUM Displaced load (kWh) |  |  |  | Total annual MINIMUM Displaced load (kWh) |  |  |  | Total annual MINIMUM Displaced load (kWh) |  |  |  | Total annual MINIMUM Displaced load (kWh) |  |  |  | Total annual MINIMUM Displaced load (kWh) |  |  |  | Total annual MINIMUM Displaced load (kWh) |  |  |  | Total annual MINIMUM Displaced load (kWh) |  |  |  | Total annual MINIMUM Displaced load (kWh) |  |  |  | Total annual MINIMUM Displaced load (kWh) |  |  |  | Total annual MINIMUM Displaced load (kWh) |  |  |  | Total annual MINIMUM Displaced load (kWh) |  |  |  | Total annual MINIMUM Displaced load (kWh) |  |  |  | Total annual MINIMUM Displaced load (kWh) |  |  |  | Total annual MINIMUM Displaced load (kWh) |  |  |  | Total annual MINIMUM Displaced load (kWh)
75 | 80 | 500 | 538 | 679 | 620 | 682 | 8.9216 | 4.3046 | 8.3892 | 3.9129 | 8.4307 | 3.9129 |  |  | 21741 |  | 20771 |  | 17789 |  | 13722 |  | 13966 | [7 empty] | 16504.5507 | 75.94% |  |  | 17593.1595 | 80.95% |  |  | 17630.8457 | 81.12% |  |  | 16530.3667 | 79.59% |  |  | 17240.1979 | 83.01% |  |  | 17267.5554 | 83.14% |  |  | 14921.814 | 83.88% |  |  | 15625.71 | 87.84% |  |  | 15648.3923 | 87.97% |  |  | 12292.5284 | 88.02% |  |  | 12757.0782 | 91.35% |  |  | 12768.9963 | 91.43% |  |  | 12179.9223 | 87.23% |  |  | 12579.7603 | 90.1% |  |  | 12601.6365 | 90.25% |  |  | 7631.7239 | 35.11% |  |  | 8397.5842 | 38.64% |  |  | 8434.336 | 38.81% |  |  | 7757.0535 | 37.35% |  |  | 8354.9114 | 40.23% |  |  | 8392.0764 | 40.41% |  |  | 7633.6429 | 42.91% |  |  | 8315.573 | 46.75% |  |  | 8352.2454 | 46.95% |  |  | 5913.0954 | 42.34% |  |  | 6306.4577 | 45.16% |  |  | 6334.7224 | 45.36% |  |  | 6087.2787 | 43.6% |  |  | 6405.4132 | 45.88% |  |  | 6434.419 | 46.08%
80 | 85 | 550 | 531 | 489 | 591 | 623 | 9.2553 | 4.4646 | 8.6216 | 4.0359 | 8.6645 | 4.0359 |  | Sanity check. Equivalent System cap in kbtuh | [16 empty] | Total annual MAXIMUM kWh savings |  |  |  | Total annual MAXIMUM kWh savings |  |  |  | Total annual MAXIMUM kWh savings |  |  |  | Total annual MAXIMUM kWh savings |  |  |  | Total annual MAXIMUM kWh savings |  |  |  | Total annual MAXIMUM kWh savings |  |  |  | Total annual MAXIMUM kWh savings |  |  |  | Total annual MAXIMUM kWh savings |  |  |  | Total annual MAXIMUM kWh savings |  |  |  | Total annual MAXIMUM kWh savings |  |  |  | Total annual MAXIMUM kWh savings |  |  |  | Total annual MAXIMUM kWh savings |  |  |  | Total annual MAXIMUM kWh savings |  |  |  | Total annual MAXIMUM kWh savings |  |  |  | Total annual MAXIMUM kWh savings |  |  |  | Total annual MINIMUM kWh savings |  |  |  | Total annual MINIMUM kWh savings |  |  |  | Total annual MINIMUM kWh savings |  |  |  | Total annual MINIMUM kWh savings |  |  |  | Total annual MINIMUM kWh savings |  |  |  | Total annual MINIMUM kWh savings |  |  |  | Total annual MINIMUM kWh savings |  |  |  | Total annual MINIMUM kWh savings |  |  |  | Total annual MINIMUM kWh savings |  |  |  | Total annual MINIMUM kWh savings |  |  |  | Total annual MINIMUM kWh savings |  |  |  | Total annual MINIMUM kWh savings |  |  |  | Total annual MINIMUM kWh savings |  |  |  | Total annual MINIMUM kWh savings |  |  |  | Total annual MINIMUM kWh savings
85 | 90 | 419 | 428 | 227 | 528 | 526 | 9.5891 | 4.6246 | 8.8539 | 4.1589 | 8.8983 | 4.1589 |  | Rockford |  | Chicago |  | Springfield |  | Belleville |  | Marion | [8 empty] | 10350.7287 | 47.63% |  |  | 10949.9851 | 50.38% |  |  | 11033.7835 | 50.77% |  |  | 10708.5957 | 51.56% |  |  | 11034.3572 | 53.13% |  |  | 11050.7598 | 53.21% |  |  | 9450.5689 | 53.13% |  |  | 9818.7085 | 55.2% |  |  | 9831.911 | 55.27% |  |  | 8022.32 | 57.44% |  |  | 8216.217 | 58.83% |  |  | 8223.2354 | 58.88% |  |  | 8104.1428 | 58.04% |  |  | 8236.7924 | 58.99% |  |  | 8250.4931 | 59.09% |  |  | 4648.5539 | 21.39% |  |  | 5105.5473 | 23.49% |  |  | 5128.295 | 23.6% |  |  | 4956.153 | 23.86% |  |  | 5289.7363 | 25.47% |  |  | 5313.3366 | 25.58% |  |  | 4789.5812 | 26.92% |  |  | 5188.7714 | 29.17% |  |  | 5211.7337 | 29.3% |  |  | 3836.5325 | 27.47% |  |  | 4042.9728 | 28.95% |  |  | 4061.1407 | 29.08% |  |  | 4030.8762 | 28.87% |  |  | 4178.1394 | 29.92% |  |  | 4197.0835 | 30.06%
90 | 95 | 121 | 160 | 87 | 315 | 306 | 9.9228 | 4.7846 | 9.0863 | 4.2819 | 9.1321 | 4.2819 |  | 52.5261 |  | 52.253 |  | 44.0618 |  | 47.4066 |  | 47.8844
95 | 100 | 36 | 26 | 14 | 97 | 101 | 10.2565 | 4.9446 | 9.3186 | 4.4049 | 9.366 | 4.4049
100 | 105 | 5 | 1 | 0 | 40 | 21 | 10.5902 | 5.1046 | 9.551 | 4.5279 | 9.5998 | 4.5279
105 | 110 | 0 | 0 | 0 | 0 | 0 | 10.924 | 5.2646 | 9.7833 | 4.6509 | 9.8336 | 4.6509
|  | 8760 | 8760 | 8760 | 8760 | 8760
Methodology |  | Downloaded TMY3 dry-bulb OAT data from NREL. Converted from C to F. Separated into 5F bins |  |  |  |  | This information is from product performance specs. Bruce collected this data. Used separate sheets for 2-ton and 1-ton units | [6 empty] | The goal here is to parse out the household heating load at each temp bin. Working backwards, I started with the kWh annual household load for electric heat provided in the TRM for the programmable thermostat measure. I assumed a linear load curve over OAT for the household with a balance point of 60F. I multiplied the hours at each bin by the load. Then I adjusted the existing system capacity by trial and error until the total annual load matched the annual load quoted by the TRM. | [9 empty] | This EFLH applies to the existing system. It is also used for the minimum savings calculation assuming the DHP operates the same number of hours as the existing system | [5 empty] | Now we have the annual building load at each bin, the hours at that bin, the capacity of the unit at the bin, and the COP of the unit at the bin. The goal is to determine the MAXIMUM energy savings possible allowing the DHP to operate up to continuous full load operation to displace as much of the heat load as possible. First, I multiply the DHP capacity at each temp bin by the number of hours in the climate zone at that bin. That produces the total possible kWh heat output from the unit at the bin. Then I limit the total output to a maximum of the actual load in the household (because there's no reason to produce more heat than necessary). Finally, I use the varying COP to calculate total energy consumed by the DHP (annual output/COP at each temp bin) and the required energy that must still be provided by the existing system (building load - DHP output). For visualization of the results, see the "1.5ton results" tab charts.
|  |  |  | 1.5 ton |  |  |  |  | 15RLS2 | [6 empty] | 15RLS2H
|  |  |  | outside |  |  |  |  | outside | [6 empty] | outside | 70
|  |  |  | (°FDB) | TC | IP | COP |  | (°FDB) | TC | IP | COP |  |  |  | (°FDB) | TC | IP | COP
|  |  |  | 5 | 13.88 | 2.06 | 1.9759 | 2.1438 | -5 | 16.7 | 2.2 | 2.2261 |  |  |  | -15 | 15 | 2.32 | 1.896
|  |  |  | 14 | 15.67 | 2.08 | 2.2093 | 2.397 | 5 | 18.4 | 2.23 | 2.4197 |  |  |  | -5 | 16.7 | 2.35 | 2.084
|  |  |  | 23 | 17.65 | 2.08 | 2.4884 | 2.6998 | 14 | 19.7 | 2.27 | 2.545 |  |  |  | 5 | 18.4 | 2.38 | 2.2672
|  |  |  | 32 | 20.2 | 2.05 | 2.8896 | 3.1351 | 23 | 20.5 | 2.38 | 2.5259 |  |  |  | 14 | 19.7 | 2.42 | 2.3872
|  |  |  | 41 | 22.88 | 2.02 | 3.3216 | 3.6038 | 32 | 20.7 | 2.58 | 2.3529 |  |  |  | 23 | 20.5 | 2.53 | 2.3762
|  |  |  | 47 | 24.4 | 2.1 | 3.4073 |  | 41 | 22.7 | 2.42 | 2.7508 |  |  |  | 32 | 20.7 | 2.73 | 2.2236
|  |  |  | 50 | 24.58 | 2.08 | 3.4655 |  | 47 | 23.9 | 2.26 | 3.1012 |  |  |  | 41 | 22.7 | 2.42 | 2.7508
|  |  |  | 59 | 24.83 | 2.08 | 3.5007 |  | 50 | 26.4 | 2.02 | 3.8326 |  |  |  | 47 | 23.9 | 2.26 | 3.1012
[9 empty] | 59 | 27.4 | 2.03 | 3.9582 |  |  |  | 50 | 26.4 | 2.02 | 3.8326
[16 empty] | 59 | 27.4 | 2.03 | 3.9582
|  |  | Unit capacity (in kBtuh) = OAT(F) * 0.2278 + 12.795 | [6 empty] | Unit capacity (in kBtuh) = OAT(F) * 0.1586 + 17.134
|  |  | Unit capacity (in kW) = (OAT(F) * 0.2278 + 12.795)/3.413 | [6 empty] | Unit capacity (in kW) = (OAT(F) * 0.1586 + 17.134)/3.413 | [5 empty] | Unit capacity (in kBtuh) = OAT(F) * 0.1596 + 17.203
|  |  | Unit COP = OAT(F) * 0.032 + 1.8249 | [6 empty] | Unit COP = OAT(F) * 0.0246 + 2.1294 | [5 empty] | Unit capacity (in kW) = (OAT(F) * 0.1596 + 17.203)/3.413
Unit COP = OAT(F) * 0.0252 + 2.0561

## 1.5ton results
Maximum savings assume that the DHP is called on to heat as much load as possible, up to 100% of capacity (which varies w/ OAT) running continuously
| Maximum Percent Load Displaced |  |  | Maximum kWh savings compared to electric resistance heating
| 1.5-ton | 15RLS2 | 15RLS2H | 1.5-ton | 15RLS2 | 15RLS2H
Rockford | 75.94% | 80.95% | 81.12% | 10350.7287 | 10949.9851 | 11033.7835
Chicago | 79.59% | 83.01% | 83.14% | 10708.5957 | 11034.3572 | 11050.7598
Springfield | 83.88% | 87.84% | 87.97% | 9450.5689 | 9818.7085 | 9831.911
Belleville | 88.02% | 91.35% | 91.43% | 8022.32 | 8216.217 | 8223.2354
Marion | 87.23% | 90.1% | 90.25% | 8104.1428 | 8236.7924 | 8250.4931
Minimum savings assume that the DHP operates the same runtime as the existing system. Both systems used proportional to capacity (which varies w/ OAT for the DHP) for same hours
| Minimum Percent Load Displaced |  |  | Minimum kWh savings compared to electric resistance heating
| 1.5-ton | 15RLS2 | 15RLS2H | 1.5-ton | 15RLS2 | 15RLS2H
Rockford | 35.11% | 38.64% | 38.81% | 4648.5539 | 5105.5473 | 5128.295
Chicago | 37.35% | 40.23% | 40.41% | 4956.153 | 5289.7363 | 5313.3366
Springfield | 42.91% | 46.75% | 46.95% | 4789.5812 | 5188.7714 | 5211.7337
Belleville | 42.34% | 45.16% | 45.36% | 3836.5325 | 4042.9728 | 4061.1407
Marion | 43.6% | 45.88% | 46.08% | 4030.8762 | 4178.1394 | 4197.0835

## Compare bin with algorithm
1.5-ton units
| Bin analysis Maximum Percent Load Displaced | Bin analysis Maximum kWh savings compared to electric resistance heating | Proposed TRM calculation savings using 10.3 HSPF (same as the unit used to create bins) and Max displacement | PLD table |  |  |  | AHHL table
Rockford | 81.12% | 11033.7835 | 11788.7024 | Zone | 1-ton | 1.5-ton | 2-ton | Zone | Annual Household load (kWh)
Chicago | 83.14% | 11050.7598 | 11545.7916 | Rockford | 25.87% | 38.81% | 38.74% | Rockford | 21733.758
Springfield | 87.97% | 9831.911 | 10463.1532 | Chicago | 26.94% | 40.41% | 41.83% | Chicago | 20768.6038
Belleville | 91.43% | 8223.2354 | 8537.8716 | Springfield | 31.3% | 46.95% | 47.68% | Springfield | 17789.0579
Marion | 90.25% | 8250.4931 | 8425.968 | Belleville | 30.24% | 45.36% | 47.74% | Belleville | 13965.4029
|  |  |  | Marion | 30.72% | 46.08% | 49.61% | Marion | 13962.4009
| Bin analysis Minimum Percent Load Displaced | Bin analysis Minimum kWh savings compared to electric resistance heating | Proposed TRM calculation savings using 10.3 HSPF (same as the unit used to create bins) and Min displacement | Proposed algorithm for calculating DHP heat savings: ΔkWhheat = PLD*AHHL*(1/HSPFbase-1/HSPFee)*3.413
Rockford | 38.81% | 5128.295 | 5639.541 | The savings calculated using the full bin method are very close to those calculated by the proposed algorithm. This confirms that the proposed algorithm is a fair simplification of the savings calculation. The difficulty is chosing proper PLD values, which depend on how the unit is operated. In some cases, slightly higher savings are predicted by the algorithm, which is why we chose to use the PLD values that correspond with the minimum potential savings. If we perform IL-specific DHP savings studies, we may be able to increase the PLD values
Chicago | 40.41% | 5313.3366 | 5611.2845
Springfield | 46.95% | 5211.7337 | 5584.6519
Belleville | 45.36% | 4061.1407 | 4235.6537
Marion | 46.08% | 4197.0835 | 4302.3149
1-ton units
| Bin analysis Maximum Percent Load Displaced | Bin analysis Maximum kWh savings compared to electric resistance heating | Proposed TRM calculation savings using 10.3 HSPF (same as the unit used to create bins) and Max displacement | Savings are very dependent upon the assumed operation of the unit (as illustrated by the difference between the max and min potential savings). Built into the Efficient Equipment definition, we've stated that to the designer's best ability, the DHP should be the primary source of heating when possible. That should drive the PLD higher than the minimum value. The maximum PLD is realistically unachievable due to zoning constraints, but we believe that chosing the minimum PLD results in conservative, defensible savings.
Rockford | 65.87% | 9065.2481 | 9571.884
Chicago | 68.42% | 9175.5406 | 9501.9937
Springfield | 72.75% | 8213.9007 | 8653.4549
Belleville | 78.91% | 7159.8316 | 7368.5742
Marion | 76% | 6993.7566 | 7095.1145
| Bin analysis Minimum Percent Load Displaced | Bin analysis Minimum kWh savings compared to electric resistance heating | Proposed TRM calculation savings using 10.3 HSPF (same as the unit used to create bins) and Min displacement
Rockford | 25.87% | 3398.3433 | 3759.694
Chicago | 26.94% | 3542.2244 | 3740.8563
Springfield | 31.3% | 3474.4891 | 3723.1013
Belleville | 30.24% | 2707.4271 | 2823.7692
Marion | 30.72% | 2798.0557 | 2868.2099
2-ton Units
| Bin analysis Maximum Percent Load Displaced | Bin analysis Maximum kWh savings compared to electric resistance heating | Proposed TRM calculation savings using 10.3 HSPF (same as the unit used to create bins) and Max displacement
Rockford | 78.46% | 8810.3814 | 11401.6749
Chicago | 81.91% | 9176.8053 | 11374.2356
Springfield | 85.63% | 7953.8131 | 10185.2106
Belleville | 90.17% | 6868.2672 | 8420.004
Marion | 90.25% | 7064.7226 | 8425.7708
| Bin analysis Minimum Percent Load Displaced | Bin analysis Minimum kWh savings compared to electric resistance heating | Proposed TRM calculation savings using 10.3 HSPF (same as the unit used to create bins) and Min displacement
Rockford | 38.74% | 4231.2556 | 5629.882
Chicago | 41.83% | 4628.4277 | 5809.2595
Springfield | 47.68% | 4404.8463 | 5671.7904
Belleville | 47.74% | 3630.4693 | 4458.3439
Marion | 49.61% | 3874.4806 | 4631.463

## Compare algorithm with studies
Studies done to show DHP savings potential |  |  |  | Compared to our proposed savings algorithm
| Kema results | 95 | kWh/Mbtu | PLD | 42% | Used Chicago PLD
| size (estimated) | 24 | Mbtu install (some were probably bigger - MA had multiple units installed) | AHHL | 10000 | from the study - Annual household heating load in IL (per TRM) is greater, which would lead to greater savings
|  | 2280 | kWh saved (estimated) | HSPFbase | 3.413
|  | 10000 | kWh heating base (estimated) | HSPFee | 7.7
|  | 22.8% | percent saved (estimated) | savings | 2338.3636
|  |  |  | Percent saved | 23.38%
KEMA Study, Prepared for NSTAR Electric and Gas Corporation et al. “Ductless Mini Pilot Study,” Middletown, Connecticut, June, 2009 |  |  |  | Comperable to measured savings. We would expect Illinois savings to be higher because the annual household heating load (per TRM) is higher
| Monmouth / Ecotope | 4442 | savings | PLD | 40% | Used Chicago 1.5-ton value
|  | 10400 | base heating | AHHL | 10400 | from the study - Again, annual household heating load in IL (per TRM) is greater, which would lead to greater savings
|  | 42.71% | percent saved | HSPFbase | 3.413
|  |  |  | HSPFee | 10
|  |  |  | savings | 2740.192
Ecotope Study, prepared for Bonneville Power Administration, “Residential Ductless Mini-Split Heat Pump Retrofit Monitoring,” June, 2009. |  |  |  | Percent saved | 26.35%
Comperable to measured savings. We would expect Illinois savings to be higher because the annual household heating load (per TRM) is higher
This study is very losely connected to our measure proposal. The sites selected for the study resulted in widely varying results and do not necessarily correspond with residential savings. The study was included only for rough comparison
| ME LIWX/multifamily | 5400 | relatively small multifamily dwellings average heating load only 5400 kWh | PLD | 42% | Used Chicago
|  | 1894 | kWh saved | AHHL | 5400 | from the study - Again, annual household heating load in IL (per TRM) is greater, which would lead to greater savings
|  | 35.07% | approx heating savings in LIWX | HSPFbase | 3.413
|  |  |  | HSPFee | 10
Ecotope Study, Prepared for Bonneville Power Administration, “Ductless Heat Pump Retrofits in Multifamily and Small Commercial Buildings,” December, 2012. |  |  |  | savings | 1493.9316
|  |  |  | Percent saved | 27.67%
Within the balpark of measured savings. We would expect Illinois savings to be higher because the annual household heating load (per TRM) is higher