## LED Calculations for Work Paper
Calculations for examples in Residential LED work paper
Example
| 1 | Parameters | [5 empty] | 2 | 14.5115 | Year 1 | 3 | -3.3541 | kWh |  | 4 | 0.001539 | kW | ∆kW | = ((WattsBase - WattsEE) / 1 000) * ISR * WHFd * CF
| kWh Savings | 450 | lumens | LED-08wA19-3000K-300D-ES (see LED Examples for details) |  |  |  | KWh Savings over 3 years | 3.2155 | Year 2 | Heating Penality for electrically heated home | 0.49 | HF for interior | Delta_kWh = - (((WattsBase - WattsEE) / 1000) * ISR * Hours * HF) / nHeat | kW Savings, year 1
|  | 8 | watts_ee | [5 empty] | 2.7353 | Year 3
|  | 29 | watts_base
Residential Home; interior
TOS lamp
|  | 14.5115 | kWh | Before 2020
|  | 0.46437 | kWh | After 2020
| Nominal wattage of lamp to be replaced | Minimum initial light output of LED lamp (lumens) | LED Wattage | Delta Watts | Post EISA 2020 requirement (45Lm/W) | Effective date for post EISA 2020 assumption | Delta Watts (post EISA 2020) | Installation Location | Hours |  | System Type | Age of Equipment | HSPF Estimate | ηHeat
| (Wattsbase) |  | (WattsEE) |  |  |  |  | Residential and in-unit Multi Family | 938 |  |  |  |  | (COP Estimate)
| 25 | 200 | 4 | 21 | 25 | Exempt | 21 | Multi Family Common Areas | 5950 |  | Heat Pump | Before 2006 | 6.8 | 2
| 29 | 325 | 6.5 | 22.5 | 7.2 | 2020-06-01 | 0.7 | Exterior | 1825 |  |  | After 2006 | 7.7 | 2.26
| 29 | 450 | 9 | 20 | 10 | 2020-06-01 | 1 | Unknown | 1000 |  | Resistance | N/A | N/A | 1
| 43 | 800 | 14.5 | 28.5 | 17.8 | 2020-06-01 | 3.3 | WHFe
| 53 | 1100 | 20 | 33 | 24.4 | 2020-06-01 | 4.4 | Bulb Location | WHFe | WHFd | CF
| 72 | 1600 | 29.1 | 42.9 | 35.6 | 2020-06-01 | 6.5 | Interior single family or unknown location | 1.06 | 1.11 | 9.5%
| 72 | 2000 | 36.4 | 35.6 | 44.4 | 2020-06-01 | 8 | Multi family in unit | 1.04 | 1.07 | 9.5%
| 150 | 2600 | 47.3 | 102.7 | 150 | Exempt | 102.7 | Multi family common area | 1.04 | 1.07 | 75%
[8 empty] | Exterior or uncooled location | 1 | 1
| Program | Weighted Average 1st year In Service Rate (ISR) | 2nd year Installations | 3rd year Installations | Final Lifetime In Service Rate
| Retail (Time of Sale) or Efficiency Kits | 69.5% | 15.4% | 13.1% | 98%
| Direct Install | 96.9%

## LED Examples
Copied over from the Energy Star site on 11/8/13 to be sure that the 8 watt example provided in the TRM actually existed.
|  | AmbientLED - 12E26A60-1 | AmbientLED - 12E26A60-1 | 1SOURCE LED - LED-12wA19-3000K-300D-ES | 1SOURCE LED - LED-08wA19-3000K-300D-ES
|  | 12E26A60-1 | 12E26A60-1 | LED-12wA19-3000K-300D-ES | LED-08wA19-3000K-300D-ES
| ENERGY STAR Partner | Philips Lighting Company | Philips Lighting Company | 1 Source LED | 1 Source LED
| Bulb Type | A-Arbitrary (standard incandescent shape) | A-Arbitrary (standard incandescent shape) | A-Arbitrary (standard incandescent shape) | A-Arbitrary (standard incandescent shape)
| Base Type | E26 | E26 | E26 | E26
| Technology | LED | LED | LED | LED
| Energy Used (Watts) | 12 | 12 | 12 | 8
| Bulb Life (hrs) | 25000 | 25000 | 25000 | 25000
| Brightness (lumens) | 817 | 832 | 800 | 450
| Power Factor | 0.76 | 0.78 | 0.98 | 0.71
| Appearance/Correlated Color Temperature (K) | 2700 | 2700 | 3000 | 3000
| Color Quality (CRI) | 81 | 81 | 83 | 83
| Special Features | Dimmable | Dimmable | Dimmable | Dimmable
| Warranty (yrs) | 3 | 6 | 3 | 3
| Additional Model Information | BC12A19/AMB/2700-800 120V (409904) | BC12A19/AMB/2700 120V (423343)

## LED Replacement Cost
Data tables are provided at the top of this sheet with the calculations lower down. The values in the TRM table are referenced cells.
[9 empty] | Std Inc. | EISA Compliant Halogen | LED-A
|  | Installation Location | Omnidirectional LED Measure Hours (A) | Hours of Use per year (B) | Measure Life in Years (A/B ) | Lamps used per year |  | 2014 | 0.34 | 1.25 | 13.81
|  | Residential and in-unit Multi Family | 25000 | 938 | 26.7 | 0.938 |  | 2015 | 0.34 | 0.9 | 10.86
|  | Multi Family Common Areas | 25000 | 5950 | 4.2 | 5.95 |  | 2016 | 0.34 | 0.8 | 8.6
|  | Exterior | 25000 | 1825 | 13.4 | 1.825 |  | 2017 | 0.34 | 0.7 | 7.74
|  | Unknown | 25000 | 1000 | 25 | 1 |  | 2018 | 0.34 | 0.6 | 6.96
[8 empty] | 2019 | 0.34 | 0.6 | 6.27
|  | The annual levelized baseline replacement costs using the statewide real discount rate of 5.23% are presented below: (table for TRM) | [5 empty] | 2020 & after | 0.34 | N/A | 5.64
| Location | Lumen Level | NPV of replacement costs for period |  | Levelized annual replacement cost savings
|  |  | June 2014 - May 2020 | June 2020- May 2025 | June 2014 - May 2020 | June 2020- May 2025
| Residential and in-unit Multi Family | Lumens <310 or >2600 (incandescent lamps) | 1.8301 | 1.372 | 1.2198 | 1.1622
|  | Lumens ≥ 310 and ≤ 2600 (halogen lamps) | 4.3006 | 2.4212 | 1.1887 | 1.1622
| Multi Family Common Areas | Lumens <310 or >2600 (incandescent lamps) | 11.6089 | 8.7031 | 1.2198 | 1.1622
|  | Lumens ≥ 310 and ≤ 2600 (halogen lamps) | 27.28 | 15.3585 | 1.1887 | 1.1622
| Exterior | Lumens <310 or >2600 (incandescent lamps) | 3.5607 | 2.6694 | 1.2198 | 1.1622
|  | Lumens ≥ 310 and ≤ 2600 (halogen lamps) | 8.3674 | 4.7108 | 1.1887 | 1.1622
| Unknown | Lumens <310 or >2600 (incandescent lamps) | 1.9511 | 1.4627 | 1.2198 | 1.1622
|  | Lumens ≥ 310 and ≤ 2600 (halogen lamps) | 4.5849 | 2.5813 | 1.1887 | 1.1622
|  | Discount Rate | 5.23%
|  | Hours before needing new bulb | 1000 | (both incandescent and halogen)
|  | Year | Residential and in-unit Multi Family |  | Multi Family Common Areas |  | Exterior |  | Unknown
|  |  | Incandescent | Halogen | Incandescent | Halogen | Incandescent | Halogen | Incandescent | Halogen
|  | 2014 | 0.31892 | 1.1725 | 2.023 | 7.4375 | 0.6205 | 2.2812 | 0.34 | 1.25
|  | 2015 | 0.31892 | 0.8442 | 2.023 | 5.355 | 0.6205 | 1.6425 | 0.34 | 0.9
|  | 2016 | 0.31892 | 0.7504 | 2.023 | 4.76 | 0.6205 | 1.46 | 0.34 | 0.8
|  | 2017 | 0.31892 | 0.6566 | 2.023 | 4.165 | 0.6205 | 1.2775 | 0.34 | 0.7
|  | 2018 | 0.31892 | 0.5628 | 2.023 | 3.57 | 0.6205 | 1.095 | 0.34 | 0.6
|  | 2019 | 0.31892 | 0.5628 | 2.023 | 3.57 | 0.6205 | 1.095 | 0.34 | 0.6
|  | 2020 | 0.31892 | 0.5628 | 2.023 | 3.57 | 0.6205 | 1.095 | 0.34 | 0.6
|  | 2021 | 0.31892 | 0.5628 | 2.023 | 3.57 | 0.6205 | 1.095 | 0.34 | 0.6
|  | 2022 | 0.31892 | 0.5628 | 2.023 | 3.57 | 0.6205 | 1.095 | 0.34 | 0.6
|  | 2023 | 0.31892 | 0.5628 | 2.023 | 3.57 | 0.6205 | 1.095 | 0.34 | 0.6
|  | 2024 | 0.31892 | 0.5628 | 2.023 | 3.57 | 0.6205 | 1.095 | 0.34 | 0.6
|  | 2025 | 0.31892 | 0.5628 | 2.023 | 3.57 | 0.6205 | 1.095 | 0.34 | 0.6
|  | NPV 2014 - 2020 | 1.8301 | 4.3006 | 11.6089 | 27.28 | 3.5607 | 8.3674 | 1.9511 | 4.5849
|  | NPV 2021-2025 | 1.372 | 2.4212 | 8.7031 | 15.3585 | 2.6694 | 4.7108 | 1.4627 | 2.5813
NOTE: No inflation rates included here (unless built into the discount rate) |  | Total Cost 2014-2020 | 2.2324 | 5.1121 | 14.161 | 32.4275 | 4.3435 | 9.9463 | 2.38 | 5.45
|  | Total Cost 2021-2025 | 1.5946 | 2.814 | 10.115 | 17.85 | 3.1025 | 5.475 | 1.7 | 3
|  | Average Replacement cost per year (cost/NPV of cost) | 1.2198 | 1.1887 | 1.2198 | 1.1887 | 1.2198 | 1.1887 | 1.2198 | 1.1887
|  | Average Replacement cost per year (cost/NPV of cost) | 1.1622 | 1.1622 | 1.1622 | 1.1622 | 1.1622 | 1.1622 | 1.1622 | 1.1622