## SPCFL
SPECIALTY CFL
# | Measure Characterization Element | Descriptions
1 | Measure Description | An existing incandescent specialty bulb is replaced with a lower wattage ENERGY STAR qualified specialty compact fluorescent bulb. Specialty CFL bulbs are defined as lamps for general illumination that use fluorescent light emitting technology and an integrated electronic ballast with or without a standard Edison screw-base. Specialty bulbs defined in this characterization are exempt of the EISA 2007 standard and may include the following bulb types, among others: three-way, plant light, daylight bulb, bug light, post light, glodes G40, candelabra base, vibration service bulb, decorative candle with medium or intermediate bas, shatter resistant, reflector (the exemption on reflector bulbs is expected to expire in 2014 for the following wattage and bulb type: 45 W (R20 and BR 19); 50W (R30, ER 30, BR 40, and ER 40); 65W (BR30, BR40, and ER 404)). This characterization assumes that the specialty CFL is installed in a residential location. Where the implementation strategy does not allow for the installation location to be known and absent verifiable evaluation data to support an appropriate residential vs. commercial split, it is recommended to use this residential characterization for all purchases to be appropriately conservative in savings assumptions.
2 | Market | Residential Time of Sale
3 | End Use Type | Lighting
4 | Measure Eligibility Criteria | Energy Star qualified specialty CFL bulb as defined above that is exempt from EISA 2007. Due to A-line and dimmable bulbs not being exempt from EISA, this measure characterization will be used most often for flood light/reflector/spotlight ,(until exemption expires) and globes, which make up the majority of specialty program bulbs (Lighting and Appliance Evaluation – PY 2, Ameren Illinois, Prepared by,The Cadmus Group Inc. / Energy Services, December 2010), see below for details.
5 | Baseline Criteria & Definition | Specialy incadescent light bulb.
6 | Measure ID | TBD
7 | Effective Date | 2012-01-01
8 | End Date | 2013-12-31
# | Measure Characterization Element | Value | Unit | Source
9 | Measure Life | 6.8 | Years | Average rated life depends on specialty bulb type. The average rated life for specialty bulbs is around 8,600 hours and varies by bulb type; the rated life of different types of specialty bulbs is presented in the table below. Frequent on and off switching reduces the CFL bulb life compared to its rated life, and infrequent on and off switching extends the life of the CFL bulb. Therefore lifetime of the bulb will depend on its location in the home. The assumed measure life for the specialty bulb measure characterization was reported in "Residential Lighting Measure Life Study", Nexus Market Research, June 4, 2008.
10 | Persistence | 100 | %
11 | Annual Operating Hours | 938.05 | Hours | The number of hours will depend on the room and type of bulb: Lighting logger study conducted as part of the PY3 ComEd Residential Lighting Program evaluation provides estimates for different rooms. See table below for details. Value provided is for a generic average bulb at 2.57 hours per day
12 | Loadshape(s) | Res Lighting
13a | Net to Gross Ratio
13b | Freerider Rate
13c | Spillover Rate
14 | Additional Documentation
Cost Characterization
15 | Incremental Cost (Time of Replacement or New Construction) | 5 | $ | The incremental cost of the CFL compared to the incandescent light bulb is offset via either rebate coupons or via upstream markdowns (incremental cost: NEEP residential Lighting Survey, 2011)
16 | Full Cost (Retrofit) | n/a | $
17a | O&M - Baseline Component 1 Life | 1.0661 | Years | life of the baseline bulb . Assumes 1000 hour rated life for incandescent bulb, 1000/938 = 1.07
17b | O&M - Baseline Component 1 Cost | 3.5 | $ | NEEP residential Lighting Survey, 2011
17c | O&M - Baseline Component 2 Life |  | Years
17d | O&M - Baseline Component 2 Cost |  | $
17e | O&M - Efficient Component 1 Life |  | Years
17f | O&M - Efficient Component 1 Cost |  | $
17g | O&M - Efficient Component 2 Life |  | Years
17h | O&M - Efficient Component 2 Cost |  | $
18 | Incentive |  | $
Adjustments1 and/or Additional Inputs for Retrofit Measures (Where baselines change part way through the measure life.)
19 | Remaining years of existing equipment | n/a | Years
20 | Cost of replacing equipment w/ new baseline unit | n/a | $
21 | Adjustment to the savings estimate. | n/a | %
# | Algorithm Specification | [7 empty] | Output Value | Output Unit | Deemed or Example
22 | Equation Summer Peak kW | DkW=((WattsBase-WattsEE)/1000)*ISR*WHFd*CF | [6 empty] | 0.0049141 | kW | Example
23 | Equation kWh | DkWh=(((WattsBase-WattsEE)/1000)*ISR*Hours*WHFe | [6 empty] | 42.5077 | kWh
24 | Equation MMBtu | ΔMMBTU = -(((WattsBase-WattsEE) /1000) * ISR * HOURS * 0.003413 * HF) / ηHeat | [6 empty] | -0.095807 | MMBtu
25 | Equation Gallons | n/a | [7 empty] | Gallons
Variable |  | Variable Definition |  | Deemed (D), Lookup (L) or Custom (C) | Lookup Example | Variable Value | Variable Unit | Source |  |  |  | SenSit Inputs
[12 empty] | Low | Base | High
V1 | WattsBase | Wattage of incandescent specialty bulb |  | L | 15 | 60 |  | When efficienct bulb wattage is known, the incandescent equivalent wattage should be used (based on ENERGY STAR equivalent table; http://www.energystar.gov/index.cfm?c=cfls.pr_cfls_lumens). If efficient bulb wattage is unknown (and so is assumed to be 15W, WattsBase will be 60W. A 2006-2008 California Upstream Lighting Evaluation found an average incandescent wattage of 61.7 Watts (KEMA, Inc, The Cadmus Group, Itron, Inc, PA Consulting Group, Jai J. Mitchell Analytics, Draft Evaluation Report: Upstream Lighting Program. Prepared for the California Public Utilities Commission, Energy Division. December 10, 2009) |  |  |  | 4 | 60 | 150
V2 | WattsEE | Wattage of energy efficient specuialty bulb purchased |  | C |  | 15 |  | Use the wattage of the efficient bulb purchased, if the wattage us unknown, use 15W. An evaluation (Energy Efficiency / Demand Response Plan: Plan Year 2 (6/1/2009-5/31/2010) Evaluation Report: Residential Energy Star ® Lighting http://ilsag.org/yahoo_site_admin/assets/docs/ComEd_Res_Lighting_PY2_Evaluation_Report_2010-12-21_Final.12113928.pdf) reported 13-17 W as the most common specialty CFL wattage (69% of program bulbs). 2009 California data also reportedan an average CFL wattage of 15.5 Watts (KEMA, Inc, The Cadmus Group, Itron, Inc, PA Consulting Group, Jai J. Mitchell Analytics, Draft Evaluation Report: Upstream Lighting Program. Prepared for the California Public Utilities Commission, Energy Division. December 10, 2009). |  |  |  | 3 | 15 | 42
V3 | ISR | In Service Rate or the percentage of units rebated that get installed. |  | D |  | 95% |  | In-service rate for specialty bulbs is expected to be higher than for standard CFL bulbs, due to customers purchasing specialty bulbs for a specific location, and due to the higher retail price of these bulbs. Evaluation indicated a First Year In Service Rate for standard CFLs of 89% (75%, with data indicating that 56% of the remaining 25% will be installed to replace an incandescent in follwing years (75% +(25%*56%)= 89%, Energy Efficiency / Demand Response Plan: Plan Year 2 (6/1/2009-5/31/2010) Evaluation Report: Residential Energy Star ® Lighting). As mentioned, it it reasonable to assume that a higher percentage of specialty bulbs get installed. Evaluation supports using 95%: ComeEd has used 100% in the past and has been recommended to use 0.95 for program tracking savings, based on the 5% removal rate found in the PY1 ComEd Residential Lighting evaluation (source: ComEd PY2 Default Values Review All Electric Programs, 2010-01-29, Navigant Consulting). |  |  |  | 0.75 | 0.95 | 1
V4 | WHFd | Waste heat factor for demand to account for cooling savings from efficient lighting. The cooling savings are only added to the summer peak savings. |  | D |  | 1.21 |  | Waste heat factor for demand to account for cooling savings from efficient lighting. The value is estimated at 1.21 (calculated as 1 + (0.66 / 3.1)). Based on typical cooling system operating efficiency of 3.1 COP (starting from standard assumption of SEER 11 central AC unit, converted to 10.5 EER using algorithm EER = (SEER * 0.37) + 6.43 (based on Roberts and Salcido, Architectural Energy Corporation, Feb 2008; “Peak Electric Demand Calculations in the REM/Rate Home Energy Rating Software and REM/Design Home Energy Analysis Software”), converted to COP = EER/3.412 = 3.1COP), and 66% of homes in Illinois having central cooling ("Table HC7.9 Air Conditioning in Homes in Midwest Region, Divisions, and States, 2009 from Energy Information Administration", 2009 Residential Energy Consumption Survey; http://www.eia.gov/consumption/residential/data/2009/xls/HC7.9%20Air%20Conditioning%20in%20Midwest%20Region.xls) |  |  |  | 1 | 1.21 | 1.3
V5 | CF | Summer Peak Coincidence Factor for measure |  | L | Specialty - Generic | 9.5% |  | Unlike standard CFLs that could be installed in any room, certain types of specialty CFLs are more likely to be found in specific rooms, which affects the coincident peak factor. Lighting logger study conducted as part of the PY3 ComEd Residential Lighting Program evaluation was used to calculate the average coincident peak factor in the rooms where the specialty bulbs are most likely to be installed (see table below). ComEd has been using 0.081 (ComEd PY2 Default Values Review All Electric Programs, 2010-01-29, Navigant Consulting) |  |  |  | 0.072 | 0.095 | 0.184
V6 | HOURS | Average hours of use per year |  | L | Specialty - Generic | 938.05 |  | Unlike standard CFLs that could be installed in any room, certain types of specialty CFLs are more likely to be found in specific rooms, which affects the hours of use. Lighting logger study conducted as part of the PY3 ComEd Residential Lighting Program evaluation was used to calculate the average hours of use in the rooms where the specialty bulbs are most likely to be installed (see table below). |  |  |  | 562.1 | 938.05 | 1825
V7 | WHFe | Waste heat factor for energy to account for cooling savings from efficient lighting |  | D |  | 1.06 |  | Waste heat factor for energy to account for cooling savings from efficient lighting. The value is estimated at 1.06 (calculated as 1 + (0.66*(0.27 / 3.1)). Based on cooling loads decreasing by 27% of the lighting savings (average result from REMRate modeling of several different configurations and IL locations of homes), assuming typical cooling system operating efficiency of 3.1 COP (starting from standard assumption of SEER 11 central AC unit, converted to 10.5 EER using algorithm EER = (SEER * 0.37) + 6.43 (based on Roberts and Salcido, Architectural Energy Corporation, Feb 2008; “Peak Electric Demand Calculations in the REM/Rate Home Energy Rating Software and REM/Design Home Energy Analysis Software”), converted to COP = EER/3.412 = 3.1COP) and 66% of homes in Illinois having central cooling ("Table HC7.9 Air Conditioning in Homes in Midwest Region, Divisions, and States, 2009 from Energy Information Administration", 2009 Residential Energy Consumption Survey; http://www.eia.gov/consumption/residential/data/2009/xls/HC7.9%20Air%20Conditioning%20in%20Midwest%20Region.xls) |  |  |  | 1 | 1.06 | 1.15
V8 | 0.003413 | Conversion from kWh to MMBTU |  | D |  | 0.003413 | n/a |  |  |  |  | 0.003413 | 0.003413 | 0.003413
V9 | HF | Heating Factor or percentage of light savings that must be heated |  | D |  | 49% |  | I.e. heating loads increase by 49% of the lighting savings (average result from REMRate modeling of several different configurations and IL locations of homes), |  |  |  | 0% | 49% | 50%
V10 | ηHeat | Average heating system efficiency |  | D |  | 70% |  | This has been estimated assuming that natural gas central furnace heating is typical for Illinois residences (66% of Illinois homes have a Natural Gas Furnace (based on Energy Information Administration, 2009 Residential Energy Consumption Survey: http://www.eia.gov/consumption/residential/data/2009/xls/HC6.9%20Space%20Heating%20in%20Midwest%20Region.xls)) In 2000, 24% of furnaces purchased in Illinois were condensing (based on data from GAMA, provided to Department of Energy during the federal standard setting process for residential heating equipment - see Furnace Penetration.xls). Furnaces tend to last up to 20 years and so units purchased 10 years ago provide a reasonable proxy for the current mix of furnaces in the State. Assuming typical efficiencies for condensing and non condensing furnaces and duct losses, the average heating system efficiency is estimated as follows: (0.24*0.92) + (0.76*0.8) * (1-0.15) = 0.70 |  |  |  | 0.65 | 0.7 | 0.75
V11
V12
V13
V14
V15
V16
V17
V18
V19
V20
V21
V22
V23
V24
V25
V26
V27
V28
V29
V30
Look up Tables
| Bulb Type | Most likely location (VEIC/ Efficiency Vermont Lighting Market Manager's expertise) | Annual hours of use (HOU) | daily hours of use | Percentage of total specialty program bulbs by bulb type (Energy Efficiency / Demand Response Plan: Plan Year 2 (6/1/2009-5/31/2010) Evaluation Report: Residential Energy Star ® Lighting http://ilsag.org/yahoo_site_admin/assets/docs/ComEd_Res_Lighting_PY2_Evaluation_Report_2010-12-21_Final.12113928.pdf) | Peak CF | Fixture types where specialty bulb type is commonly used
| Three-way | Bedroom, Living Room, Office/Den, Dining Room | 896.9875 | 2.4575 | 0.96% | 0.080667 | three-way lamps
| A-bulb (covered) | N/A, not exempt from EISA, use the standard bulb measure characterization
| Dimmable | N/A, not exempt from EISA, use the standard bulb measure characterization
| Interior reflector (incl. dimmable) | Indoor | 938.05 | 2.57 | 66.15% | 0.095 | Recessed lights or track lighting
| Exterior reflector | Outdoor | 1825 | 5 |  | 0.184
| Candelabra base and candle medium and intermediate base | Bedroom, Dining, Foyer, Hallway, Kitchen, Living Room, Office, Den | 1328.0786 | 3.6386 |  | 0.12243 | chandeliers, ceiling fans, wall sconces, covered outdoor lights
| Bug light | Outdoor | 1825 | 5 |  | 0.184
| Post light (>100W) | Outdoor | 1825 | 5 |  | 0.184 | porch lamps and driveway lights
| Daylight | Indoor | 938.05 | 2.57 |  | 0.095
| Plant light | Indoor | 938.05 | 2.57 |  | 0.095
| Globe | Bathroom, Dining | 846.8 | 2.32 | 13.53% | 0.11612 | bathroom vanities and ceiling pendants
| Vibration or shatterproof | Indoor | 938.05 | 2.57 |  | 0.095
| Specialty - Generic | Indoor | 938.05 | 2.57 |  | 0.095
Docket No. 10-0520, ICC Staff Exhibit 1.4, RE: Lighting Logger Study Results – Version 2, Navigant, May 27, 2011
| Room Type | Average HOU | CF | comment
| Basement | 2.24 | 0.128
| Bathroom | 1.7 | 0.072
| Bedroom | 1.69 | 0.043
| Dining | 2.94 | 0.134
| Foyer | 7.16 | 0.237
| Garage | 2.94 | 0.099
| Hallway | 4.39 | 0.095
| Kitchen | 4.09 | 0.149
| Laundry/Closet | 1.54 | 0.066
| Living Room | 2.61 | 0.094
| Office/Den | 2.59 | 0.105
| Other | 2.82 | 0.062
| Indoor | 2.57 | 0.095 | Weighted average based on ComEd evaluation
| Outdoor | 5 | 0.184 | mean from other evaluations
| Bedroom, Dining, Foyer, Hallway, Kitchen, Living Room, Office, Den | 3.6386 | 0.12243 | Averages of rooms HOU
| Bathroom, Dining | 2.32 | 0.11612
| Bedroom, Living Room, Office/Den, Dining Room | 2.4575 | 0.080667
|  | Energy Efficiency / Demand Response Plan: Plan Year 2 (6/1/2009-5/31/2010) Evaluation Report: Residential Energy Star ® Lighting http://ilsag.org/yahoo_site_admin/assets/docs/ComEd_Res_Lighting_PY2_Evaluation_Report_2010-12-21_Final.12113928.pdf |  | Lighting and Appliance Evaluation – PY 2, Ameren Illinois, Prepared by,The Cadmus Group Inc. / Energy Services, December 2010
| Distribution of Specialty Program Bulbs by Wattage Group | % of program sales |  | Specialty Bulb sales by bulb type | Percentage of total program specialty bulbs (Ameren) | Comment
| <=12 W | 17% |  | 3-Way | 0.21%
| 13-17 W | 69% |  | A-Lamp | 15.61% | not EISA 2007 exempt
| 18-23 W | 10% |  | Bug Light | 0.1%
| 24-28 w | 3% |  | Candelabra | 0.25%
| 29-42 W | 1% |  | Dimmable | 0.7% | not EISA 2007 exempt
|  |  |  | Fan bulb | 0.58%
|  |  |  | Globe | 15.6%
|  |  |  | Flood light and spotlight | 67.03%
List of Energy Star qualified light bulb (http://www.energystar.gov/index.cfm?fuseaction=find_a_product.showProductGroup&pgw_code=LB)
| Average specialty bulb rated life | Model Type | Total
| Dimmable | Covered reflector | 7926.8293
| Three-way | Covered A-line | 10000
| (blank) | Covered Candle | 8000
| (blank) | Covered globe | 8838.8186
| (blank) | Covered reflector | 8721.4076
| (blank) | Covered-Candle | 8644.8598
| (blank) | Covered-post | 8205.1282
| (blank) | Other | 8000
| Grand Total |  | 8630.0306
| Energy Star Bulb Equivalence Table | http://www.energystar.gov/index.cfm?c=cfls.pr_cfls_lumens
CFL Watts In table above | Incandescent Bulbs | Minimum Light Output | Common ENERGY STAR Qualified Bulbs (Watts)
| (watts) | (lumens) |  | Low | High
| 25 | 250 | 4 to 9 | 0 | 8.9
| 40 | 450 | 9 to 13 | 9 | 12.9
15 | 60 | 800 | 13 to 15 | 13 | 15.4
| 75 | 1110 | 18 to 25 | 15.5 | 23.9
| 100 | 1600 | 23 to 30 | 24 | 29.9
| 125 | 2000 | 22 to 40 | 30 | 39.9
| 150 | 2600 | 40 to 45 | 40 | 9999

## SensIt Tornado KWH
SensIt 1.45
Many Inputs, One Output
Single-Factor Sensitivity Analysis
Date | 2011-12-15 |  |  | Workbook | High_Impact_Measure_SPCFL_JJ_121211.xlsx
Time | 10:37 |  |  | Output Cell | SPCFL!$N$42
kWh
| Corresponding Input Value |  |  | Output Value |  |  |  | Percent
Input Variable | Low Output | Base Case | High Output | Low | Base | High | Swing | Swing^2
WattsBase | 4 | 60 | 150 | -10.3908 | 42.5077 | 127.5232 | 137.914 | 79.87%
HOURS | 562.1 | 938.05 | 1825 | 25.4716 | 42.5077 | 82.6999 | 57.2283 | 13.75%
WattsEE | 42 | 15 | 3 | 17.0031 | 42.5077 | 53.8431 | 36.84 | 5.699%
ISR | 75% | 95% | 100% | 33.5587 | 42.5077 | 44.745 | 11.1862 | 0.5255%
WHFe | 1 | 1.06 | 1.15 | 40.1016 | 42.5077 | 46.1169 | 6.0152 | 0.1519%
WHFd | 1 | 1.21 | 1.3 | 42.5077 | 42.5077 | 42.5077 | 7.1054e-15 | 2.12e-31%
CF | 7.2% | 9.5% | 18.4% | 42.5077 | 42.5077 | 42.5077 | 0 | 0%
0.003413 | 0.003413 | 0.003413 | 0.003413 | 42.5077 | 42.5077 | 42.5077 | 0 | 0%
HF | 0% | 49% | 50% | 42.5077 | 42.5077 | 42.5077 | 0 | 0%
ηHeat | 65% | 70% | 75% | 42.5077 | 42.5077 | 42.5077 | 0 | 0%

## SensIt Tornado kW
SensIt 1.45
Many Inputs, One Output
Single-Factor Sensitivity Analysis
Date | 2011-12-15 |  |  | Workbook | High_Impact_Measure_SPCFL_JJ_121211.xlsx
Time | 10:38 |  |  | Output Cell | SPCFL!$N$41
kW
| Corresponding Input Value |  |  | Output Value |  |  |  | Percent
Input Variable | Low Output | Base Case | High Output | Low | Base | High | Swing | Swing^2
WattsBase | 4 | 60 | 150 | -0.0012012 | 0.0049141 | 0.014742 | 0.015944 | 82.25%
CF | 7.2% | 9.5% | 18.4% | 0.0037244 | 0.0049141 | 0.0095179 | 0.0057935 | 10.86%
WattsEE | 42 | 15 | 3 | 0.0019656 | 0.0049141 | 0.0062245 | 0.0042589 | 5.869%
ISR | 75% | 95% | 100% | 0.0038796 | 0.0049141 | 0.0051728 | 0.0012932 | 0.5411%
WHFd | 1 | 1.21 | 1.3 | 0.0040612 | 0.0049141 | 0.0052796 | 0.0012184 | 0.4803%
HOURS | 562.1 | 938.05 | 1825 | 0.0049141 | 0.0049141 | 0.0049141 | 0 | 0%
WHFe | 1 | 1.06 | 1.15 | 0.0049141 | 0.0049141 | 0.0049141 | 0 | 0%
0.003413 | 0.003413 | 0.003413 | 0.003413 | 0.0049141 | 0.0049141 | 0.0049141 | 0 | 0%
HF | 0% | 49% | 50% | 0.0049141 | 0.0049141 | 0.0049141 | 0 | 0%
ηHeat | 65% | 70% | 75% | 0.0049141 | 0.0049141 | 0.0049141 | 0 | 0%

## Lookups
Market | End Use Types
Residential Time of Sale | Compressed Air
Residential Direct Install | Consumer Electronics
Residential Retrofit | Cooking and Laundry
Residential Early Retirement | DHW
Residential New Construction | Fuel Switch
Low Income Time of Sale | Industrial Process
Low Income Direct Install | Lighting
Low Income Retrofit | Motors
Low Income Early Retirement | Other
Low Income New Construction | Refrigeration
Commercial Time of Sale | Space Cooling
Commercial Direct Install | Space Heating
Commercial Retrofit | Thermal Shell
Commercial Early Retirement | Ventilation
Commercial New Construction

## Loadshapes
# | Loadshape | Coincidence Factors |  | Allocation of Annual Energy Savings
|  | Winter | Summer | Winter Peak | Winter Off-Peak | Summer Peak | Summer Off-Peak | Shawn - what are the definitions?
1 | Commercial Lighting | 50% | 70% | 50% | 10% | 30% | 10%
2 | Commercial Motors | 100% | 100% | 50% | 10% | 30% | 10%
3 | Commercial HVAC | 1.5% | 72% | 15% | 2.5% | 60% | 17.5%
4 | Commercial Refrigeration | 100% | 0% | 33% | 37% | 12% | 18%
5 | Flat | 100% | 100% | 32% | 35% | 16% | 18%