## Interior and in unit
Calculation of O&M Impact for Interior Fixture
| Annual Hours of Use | 938
| CFL Rated Life | 8000 | [5 empty] | Bulb Assumptions
| Expected life | 8 | [5 empty] | Inc | Halogen | CFL
| Real Discount Rate (RDR) | 5.23% |  | Component 1 Life (years) |  |  |  | 1 | 1 | 8.5288
|  |  |  | Component 1 Replacement Cost |  |  |  | 0.5 | 1.5 | 2.5
Year | 2012 | (June 2012 - May 2013)
Measure Life | 8 |  | Year | 2012 | 2013 | 2014 | 2015 | 2016 | 2017 | 2018 | 2019
Lumen Range |  |  | NPV | 2012: (included in Measure Cost)
1490-2600 |  | Baseline Replacement Costs | 8.6077 | 0 | 1.5 | 1.5 | 1.5 | 1.5 | 1.5 | 1.5 | 1.5
|  | Levelized Cost | 1.3442
|  | Life | 1
1490-2600 |  | Efficient Replacement Costs | 0 | 0 | 0 | 0 | 0 | 0 | 0 | 0 | 0
|  | Levelized Cost | 0
|  | Life | 1
1050-1489 |  | Baseline Replacement Costs | 8.6077 | 0 | 1.5 | 1.5 | 1.5 | 1.5 | 1.5 | 1.5 | 1.5
|  | Levelized Cost | 1.3442
|  | Life | 1
1050-1489 |  | Efficient Replacement Costs | 0 | 0 | 0 | 0 | 0 | 0 | 0 | 0 | 0
|  | Levelized Cost | 0
|  | Life | 1
310-1049 |  | Baseline Replacement Costs | 7.6574 | 0 | 0.5 | 1.5 | 1.5 | 1.5 | 1.5 | 1.5 | 1.5
|  | Levelized Cost | 1.1958
|  | Life | 1
310-1049 |  | Efficient Replacement Costs | 0 | 0 | 0 | 0 | 0 | 0 | 0 | 0 | 0
|  | Levelized Cost | 0
|  | Life | 1
Year | 2013 | (June 2013 - May 2014)
Measure Life | 7 |  | Year | 2013 | 2014 | 2015 | 2016 | 2017 | 2018 | 2019
Lumen Range |  |  | NPV | 2013: (included in Measure Cost)
1490-2600 |  | Baseline Replacement Costs | 7.5579 | 0 | 1.5 | 1.5 | 1.5 | 1.5 | 1.5 | 1.5
|  | Levelized Cost | 1.1803
|  | Life | 1
1490-2600 |  | Efficient Replacement Costs | 0 | 0 | 0 | 0 | 0 | 0 | 0 | 0
|  | Levelized Cost | 0
|  | Life | 1
1050-1489 |  | Baseline Replacement Costs | 7.5579 | 0 | 1.5 | 1.5 | 1.5 | 1.5 | 1.5 | 1.5
|  | Levelized Cost | 1.1803
|  | Life | 1
1050-1489 |  | Efficient Replacement Costs | 0 | 0 | 0 | 0 | 0 | 0 | 0 | 0
|  | Levelized Cost | 0
|  | Life | 1
310-1049 |  | Baseline Replacement Costs | 7.5579 | 0 | 1.5 | 1.5 | 1.5 | 1.5 | 1.5 | 1.5
|  | Levelized Cost | 1.1803
|  | Life | 1
310-1049 |  | Efficient Replacement Costs | 0 | 0 | 0 | 0 | 0 | 0 | 0 | 0
|  | Levelized Cost | 0
|  | Life | 1
Year | 2014 | (June 2014 - May 2015)
Measure Life | 6 |  | Year | 2014 | 2015 | 2016 | 2017 | 2018 | 2019
Lumen Range |  |  | NPV | 2014: (included in Measure Cost)
1490-2600 |  | Baseline Replacement Costs | 6.4531 | 0 | 1.5 | 1.5 | 1.5 | 1.5 | 1.5
|  | Levelized Cost | 1.0077
|  | Life | 1
1490-2600 |  | Efficient Replacement Costs | 0 | 0 | 0 | 0 | 0 | 0 | 0
|  | Levelized Cost | 0
|  | Life | 1
1050-1489 |  | Baseline Replacement Costs | 6.4531 | 0 | 1.5 | 1.5 | 1.5 | 1.5 | 1.5
|  | Levelized Cost | 1.0077
|  | Life | 1
1050-1489 |  | Efficient Replacement Costs | 0 | 0 | 0 | 0 | 0 | 0 | 0
|  | Levelized Cost | 0
|  | Life | 1
310-1049 |  | Baseline Replacement Costs | 6.4531 | 0 | 1.5 | 1.5 | 1.5 | 1.5 | 1.5
|  | Levelized Cost | 1.0077
|  | Life | 1
310-1049 |  | Efficient Replacement Costs | 0 | 0 | 0 | 0 | 0 | 0 | 0
|  | Levelized Cost | 0
|  | Life | 1
|  | Lumen Range | Levelized annual replacement cost savings | 2019: Lumen Range | NPV of replacement costs
|  |  | Baseline | 2016: Efficient | Baseline |  |  | Efficient
|  |  | June 2012 - May 2013 | 2014: June 2013 - May 2014; 2015: June 2014 - May 2015; 2016: All | June 2012 - May 2013 | June 2013 - May 2014 | June 2014 - May 2015 | All
|  | 1490-2600 | 1.3442 | 1.1803 | 1.0077 | 0 |  |  | 1490-2600 | 8.6077 | 7.5579 | 6.4531 | 0
|  | 1050-1489 | 1.3442 | 2014: 1.1803; 2015: 1.0077; 2019: 1050-1489 | 8.6077 | 7.5579 | 6.4531
|  | 750-1049 | 1.1958 | 2014: 1.1803; 2015: 1.0077; 2019: 750-1049 | 7.6574 | 7.5579 | 6.4531
|  | 310-749 | 1.1958 | 2014: 1.1803; 2015: 1.0077; 2019: 310-749 | 7.6574 | 7.5579 | 6.4531
Multiply by 0.98 ISR |  | Lumen Range | Levelized annual replacement cost savings | 2019: Lumen Range | NPV of replacement costs
|  |  | Baseline | 2016: Efficient | Baseline |  |  | Efficient
|  |  | June 2012 - May 2013 | 2014: June 2013 - May 2014; 2015: June 2014 - May 2015; 2016: All | June 2012 - May 2013 | June 2013 - May 2014 | June 2014 - May 2015 | All
|  | 1490-2600 | 1.3173 | 1.1567 | 0.98759 | 0 |  |  | 1490-2600 | 8.4355 | 7.4067 | 6.3241 | 0
|  | 1050-1489 | 1.3173 | 2014: 1.1567; 2015: 0.98759; 2019: 1050-1489 | 8.4355 | 7.4067 | 6.3241
|  | 750-1049 | 1.1719 | 2014: 1.1567; 2015: 0.98759; 2019: 750-1049 | 7.5042 | 7.4067 | 6.3241
|  | 310-749 | 1.1719 | 2014: 1.1567; 2015: 0.98759; 2019: 310-749 | 7.5042 | 7.4067 | 6.3241
Note on D12: Discounted to beginning of 2010.
Note on D16: Discounted to beginning of 2010.
Note on D20: Discounted to beginning of 2010.
Note on D24: Discounted to beginning of 2010.
Note on D28: Discounted to beginning of 2010.
Note on D32: Discounted to beginning of 2010.
Note on D40: Discounted to beginning of 2010.
Note on D44: Discounted to beginning of 2010.
Note on D48: Discounted to beginning of 2010.
Note on D52: Discounted to beginning of 2010.
Note on D56: Discounted to beginning of 2010.
Note on D60: Discounted to beginning of 2010.
Note on D67: Discounted to beginning of 2010.
Note on D71: Discounted to beginning of 2010.
Note on D75: Discounted to beginning of 2010.
Note on D79: Discounted to beginning of 2010.
Note on D83: Discounted to beginning of 2010.
Note on D87: Discounted to beginning of 2010.

## Common area
Calculation of O&M Impact for Exterior Fixture
| Annual Hours of Use | 5950
| CFL Rated Life | 10000 | [5 empty] | Bulb Assumptions
| Expected life | 8 | [5 empty] | Inc | Halogen | CFL
| Real Discount Rate (RDR) | 5.23% |  | Component 1 Life (hours) |  |  |  | 1000 | 1000 | 10000
|  |  |  | Component 1 Replacement Cost |  |  |  | 0.5 | 1.5 | 2.5
|  |  |  | Annual replacement cost |  |  |  | 2.975 | 8.925 | 1.4875
Year | 2012 | (June 2012 - May 2013)
Measure Life | 8 |  | Year | 2012 | 2013 | 2014 | 2015 | 2016 | 2017 | 2018 | 2019
Lumen Range |  |  | NPV | 2012: (included in Measure Cost)
1490-2600 |  | Baseline Replacement Costs | 58.6407 | 7.425 | 8.925 | 8.925 | 8.925 | 8.925 | 8.925 | 8.925 | 8.925
|  | Levelized Cost | 9.1575
|  | Life | 1
1490-2600 |  | Efficient Replacement Costs | 7.1224 | 0 | 0 | 1.4875 | 1.4875 | 1.4875 | 1.4875 | 1.4875 | 1.4875
|  | Levelized Cost | 1.1123
|  | Life | 1
1050-1489 |  | Baseline Replacement Costs | 53.6907 | 2.475 | 8.925 | 8.925 | 8.925 | 8.925 | 8.925 | 8.925 | 8.925
|  | Levelized Cost | 8.3845
|  | Life | 1
1050-1489 |  | Efficient Replacement Costs | 7.1224 | 0 | 0 | 1.4875 | 1.4875 | 1.4875 | 1.4875 | 1.4875 | 1.4875
|  | Levelized Cost | 1.1123
|  | Life | 1
310-1049 |  | Baseline Replacement Costs | 48.0364 | 2.475 | 2.975 | 8.925 | 8.925 | 8.925 | 8.925 | 8.925 | 8.925
|  | Levelized Cost | 7.5015
|  | Life | 1
310-1049 |  | Efficient Replacement Costs | 7.1224 | 0 | 0 | 1.4875 | 1.4875 | 1.4875 | 1.4875 | 1.4875 | 1.4875
|  | Levelized Cost | 1.1123
|  | Life | 1
Year | 2013 | (June 2013 - May 2014)
Measure Life | 7 |  | Year | 2013 | 2014 | 2015 | 2016 | 2017 | 2018 | 2019
Lumen Range |  |  | NPV | 2013: (included in Measure Cost)
1490-2600 |  | Baseline Replacement Costs | 52.3942 | 7.425 | 8.925 | 8.925 | 8.925 | 8.925 | 8.925 | 8.925
|  | Levelized Cost | 8.1821
|  | Life | 1
1490-2600 |  | Efficient Replacement Costs | 6.0813 | 0 | 0 | 1.4875 | 1.4875 | 1.4875 | 1.4875 | 1.4875
|  | Levelized Cost | 0.94968
|  | Life | 1
1050-1489 |  | Baseline Replacement Costs | 52.3942 | 7.425 | 8.925 | 8.925 | 8.925 | 8.925 | 8.925 | 8.925
|  | Levelized Cost | 8.1821
|  | Life | 1
1050-1489 |  | Efficient Replacement Costs | 6.0813 | 0 | 0 | 1.4875 | 1.4875 | 1.4875 | 1.4875 | 1.4875
|  | Levelized Cost | 0.94968
|  | Life | 1
310-1049 |  | Baseline Replacement Costs | 47.4442 | 2.475 | 8.925 | 8.925 | 8.925 | 8.925 | 8.925 | 8.925
|  | Levelized Cost | 7.4091
|  | Life | 1
310-1049 |  | Efficient Replacement Costs | 6.0813 | 0 | 0 | 1.4875 | 1.4875 | 1.4875 | 1.4875 | 1.4875
|  | Levelized Cost | 0.94968
|  | Life | 1
Year | 2014 | (June 2014 - May 2015)
Measure Life | 6 |  | Year | 2014 | 2015 | 2016 | 2017 | 2018 | 2019
Lumen Range |  |  | NPV | 2014: (included in Measure Cost)
1490-2600 |  | Baseline Replacement Costs | 45.8211 | 7.425 | 8.925 | 8.925 | 8.925 | 8.925 | 8.925
|  | Levelized Cost | 7.1556
|  | Life | 1
1490-2600 |  | Efficient Replacement Costs | 4.9858 | 0 | 0 | 1.4875 | 1.4875 | 1.4875 | 1.4875
|  | Levelized Cost | 0.7786
|  | Life | 1
1050-1489 |  | Baseline Replacement Costs | 45.8211 | 7.425 | 8.925 | 8.925 | 8.925 | 8.925 | 8.925
|  | Levelized Cost | 7.1556
|  | Life | 1
1050-1489 |  | Efficient Replacement Costs | 4.9858 | 0 | 0 | 1.4875 | 1.4875 | 1.4875 | 1.4875
|  | Levelized Cost | 0.7786
|  | Life | 1
310-1049 |  | Baseline Replacement Costs | 45.8211 | 7.425 | 8.925 | 8.925 | 8.925 | 8.925 | 8.925
|  | Levelized Cost | 7.1556
|  | Life | 1
310-1049 |  | Efficient Replacement Costs | 4.9858 | 0 | 0 | 1.4875 | 1.4875 | 1.4875 | 1.4875
|  | Levelized Cost | 0.7786
|  | Life | 1
|  | Lumen Range | Levelized annual replacement cost savings | 2019: Lumen Range | NPV of replacement costs
|  |  | Baseline | 2016: Efficient | Baseline |  |  | Efficient
|  |  | June 2012 - May 2013 | 2014: June 2013 - May 2014; 2015: June 2014 - May 2015; 2016: All | June 2012 - May 2013 | June 2013 - May 2014 | June 2014 - May 2015 | All
|  | 1490-2600 | 9.1575 | 8.1821 | 7.1556 | 0.7786 |  |  | 1490-2600 | 58.6407 | 52.3942 | 45.8211 | 4.9858
|  | 1050-1489 | 8.3845 | 2014: 8.1821; 2015: 7.1556; 2019: 1050-1489 | 53.6907 | 52.3942 | 45.8211
|  | 750-1049 | 7.5015 | 2014: 7.4091; 2015: 7.1556; 2019: 750-1049 | 48.0364 | 47.4442 | 45.8211
|  | 310-749 | 7.5015 | 2014: 7.4091; 2015: 7.1556; 2019: 310-749 | 48.0364 | 47.4442 | 45.8211
Multiply by 0.98 ISR |  | Lumen Range | Levelized annual replacement cost savings | 2019: Lumen Range | NPV of replacement costs
|  |  | Baseline | 2016: Efficient | Baseline |  |  | Efficient
|  |  | June 2012 - May 2013 | 2014: June 2013 - May 2014; 2015: June 2014 - May 2015; 2016: All | June 2012 - May 2013 | June 2013 - May 2014 | June 2014 - May 2015 | All
|  | 1490-2600 | 8.9744 | 8.0184 | 7.0125 | 0.76303 |  |  | 1490-2600 | 57.4679 | 51.3464 | 44.9047 | 4.8861
|  | 1050-1489 | 8.2168 | 2014: 8.0184; 2015: 7.0125; 2019: 1050-1489 | 52.6169 | 51.3464 | 44.9047
|  | 750-1049 | 7.3515 | 2014: 7.2609; 2015: 7.0125; 2019: 750-1049 | 47.0757 | 46.4954 | 44.9047
|  | 310-749 | 7.3515 | 2014: 7.2609; 2015: 7.0125; 2019: 310-749 | 47.0757 | 46.4954 | 44.9047
Note on D13: Discounted to beginning of 2010.
Note on D17: Discounted to beginning of 2010.
Note on D21: Discounted to beginning of 2010.
Note on D25: Discounted to beginning of 2010.
Note on D29: Discounted to beginning of 2010.
Note on D33: Discounted to beginning of 2010.
Note on D41: Discounted to beginning of 2010.
Note on D45: Discounted to beginning of 2010.
Note on D49: Discounted to beginning of 2010.
Note on D53: Discounted to beginning of 2010.
Note on D57: Discounted to beginning of 2010.
Note on D61: Discounted to beginning of 2010.
Note on D68: Discounted to beginning of 2010.
Note on D72: Discounted to beginning of 2010.
Note on D76: Discounted to beginning of 2010.
Note on D80: Discounted to beginning of 2010.
Note on D84: Discounted to beginning of 2010.
Note on D88: Discounted to beginning of 2010.

## Exterior
Calculation of O&M Impact for Exterior Fixture
| Annual Hours of Use | 1643
| CFL Rated Life | 8000 | [5 empty] | Bulb Assumptions
| Expected life | 8 | [5 empty] | Inc | Halogen | CFL
| Real Discount Rate (RDR) | 5.23% |  | Component 1 Life (years) |  |  |  | 0.5 | 0.5 | 4.8691
|  |  |  | Component 1 Replacement Cost |  |  |  | 0.5 | 1.5 | 2.5
Year | 2012 | (June 2012 - May 2013)
Measure Life | 8 |  | Year | 2012 | 2013 | 2014 | 2015 | 2016 | 2017 | 2018 | 2019
Lumen Range |  |  | NPV | 2012: (included in Measure Cost)
1490-2600 |  | Baseline Replacement Costs | 18.7153 | 1.5 | 3 | 3 | 3 | 3 | 3 | 3 | 3
|  | Levelized Cost | 2.9227
|  | Life | 1
1490-2600 |  | Efficient Replacement Costs | 1.9375 | 0 | 0 | 0 | 0 | 0 | 2.5 | 0 | 0
|  | Levelized Cost | 0.30257
|  | Life | 1
1050-1489 |  | Baseline Replacement Costs | 17.7153 | 0.5 | 3 | 3 | 3 | 3 | 3 | 3 | 3
|  | Levelized Cost | 2.7665
|  | Life | 1
1050-1489 |  | Efficient Replacement Costs | 1.9375 | 0 | 0 | 0 | 0 | 0 | 2.5 | 0 | 0
|  | Levelized Cost | 0.30257
|  | Life | 1
310-1049 |  | Baseline Replacement Costs | 15.8148 | 0.5 | 1 | 3 | 3 | 3 | 3 | 3 | 3
|  | Levelized Cost | 2.4697
|  | Life | 1
310-1049 |  | Efficient Replacement Costs | 1.9375 | 0 | 0 | 0 | 0 | 0 | 2.5 | 0 | 0
|  | Levelized Cost | 0.30257
|  | Life | 1
Year | 2013 | (June 2013 - May 2014)
Measure Life | 7 |  | Year | 2013 | 2014 | 2015 | 2016 | 2017 | 2018 | 2019
Lumen Range |  |  | NPV | 2013: (included in Measure Cost)
1490-2600 |  | Baseline Replacement Costs | 16.6157 | 1.5 | 3 | 3 | 3 | 3 | 3 | 3
|  | Levelized Cost | 2.5948
|  | Life | 1
1490-2600 |  | Efficient Replacement Costs | 1.9375 | 0 | 0 | 0 | 0 | 0 | 2.5 | 0
|  | Levelized Cost | 0.30257
|  | Life | 1
1050-1489 |  | Baseline Replacement Costs | 16.6157 | 1.5 | 3 | 3 | 3 | 3 | 3 | 3
|  | Levelized Cost | 2.5948
|  | Life | 1
1050-1489 |  | Efficient Replacement Costs | 1.9375 | 0 | 0 | 0 | 0 | 0 | 2.5 | 0
|  | Levelized Cost | 0.30257
|  | Life | 1
310-1049 |  | Baseline Replacement Costs | 15.6157 | 0.5 | 3 | 3 | 3 | 3 | 3 | 3
|  | Levelized Cost | 2.4386
|  | Life | 1
310-1049 |  | Efficient Replacement Costs | 1.9375 | 0 | 0 | 0 | 0 | 0 | 2.5 | 0
|  | Levelized Cost | 0.30257
|  | Life | 1
Year | 2014 | (June 2014 - May 2015)
Measure Life | 6 |  | Year | 2014 | 2015 | 2016 | 2017 | 2018 | 2019
Lumen Range |  |  | NPV | 2014: (included in Measure Cost)
1490-2600 |  | Baseline Replacement Costs | 14.4063 | 1.5 | 3 | 3 | 3 | 3 | 3
|  | Levelized Cost | 2.2497
|  | Life | 1
1490-2600 |  | Efficient Replacement Costs | 1.9375 | 0 | 0 | 0 | 0 | 0 | 2.5
|  | Levelized Cost | 0.30257
|  | Life | 1
1050-1489 |  | Baseline Replacement Costs | 14.4063 | 1.5 | 3 | 3 | 3 | 3 | 3
|  | Levelized Cost | 2.2497
|  | Life | 1
1050-1489 |  | Efficient Replacement Costs | 1.9375 | 0 | 0 | 0 | 0 | 0 | 2.5
|  | Levelized Cost | 0.30257
|  | Life | 1
310-1049 |  | Baseline Replacement Costs | 14.4063 | 1.5 | 3 | 3 | 3 | 3 | 3
|  | Levelized Cost | 2.2497
|  | Life | 1
310-1049 |  | Efficient Replacement Costs | 1.9375 | 0 | 0 | 0 | 0 | 0 | 2.5
|  | Levelized Cost | 0.30257
|  | Life | 1
|  | Lumen Range | Levelized annual replacement cost savings | 2019: Lumen Range | NPV of replacement costs
|  |  | Baseline | 2016: Efficient | Baseline |  |  | Efficient
|  |  | June 2012 - May 2013 | 2014: June 2013 - May 2014; 2015: June 2014 - May 2015; 2016: All | June 2012 - May 2013 | June 2013 - May 2014 | June 2014 - May 2015 | All
|  | 1490-2600 | 2.9227 | 2.5948 | 2.2497 | 0.30257 |  |  | 1490-2600 | 18.7153 | 16.6157 | 14.4063 | 1.9375
|  | 1050-1489 | 2.7665 | 2014: 2.5948; 2015: 2.2497; 2019: 1050-1489 | 17.7153 | 16.6157 | 14.4063
|  | 750-1049 | 2.4697 | 2014: 2.4386; 2015: 2.2497; 2019: 750-1049 | 15.8148 | 15.6157 | 14.4063
|  | 310-749 | 2.4697 | 2014: 2.4386; 2015: 2.2497; 2019: 310-749 | 15.8148 | 15.6157 | 14.4063
Multiply by 0.98 ISR |  | Lumen Range | Levelized annual replacement cost savings | 2019: Lumen Range | NPV of replacement costs
|  |  | Baseline | 2016: Efficient | Baseline |  |  | Efficient
|  |  | June 2012 - May 2013 | 2014: June 2013 - May 2014; 2015: June 2014 - May 2015; 2016: All | June 2012 - May 2013 | June 2013 - May 2014 | June 2014 - May 2015 | All
|  | 1490-2600 | 2.8642 | 2.5429 | 2.2047 | 0.29652 |  |  | 1490-2600 | 18.341 | 16.2834 | 14.1181 | 1.8988
|  | 1050-1489 | 2.7112 | 2014: 2.5429; 2015: 2.2047; 2019: 1050-1489 | 17.361 | 16.2834 | 14.1181
|  | 750-1049 | 2.4203 | 2014: 2.3898; 2015: 2.2047; 2019: 750-1049 | 15.4985 | 15.3034 | 14.1181
|  | 310-749 | 2.4203 | 2014: 2.3898; 2015: 2.2047; 2019: 310-749 | 15.4985 | 15.3034 | 14.1181
Note on D12: Discounted to beginning of 2010.
Note on D16: Discounted to beginning of 2010.
Note on D20: Discounted to beginning of 2010.
Note on D24: Discounted to beginning of 2010.
Note on D28: Discounted to beginning of 2010.
Note on D32: Discounted to beginning of 2010.
Note on D40: Discounted to beginning of 2010.
Note on D44: Discounted to beginning of 2010.
Note on D48: Discounted to beginning of 2010.
Note on D52: Discounted to beginning of 2010.
Note on D56: Discounted to beginning of 2010.
Note on D60: Discounted to beginning of 2010.
Note on D67: Discounted to beginning of 2010.
Note on D71: Discounted to beginning of 2010.
Note on D75: Discounted to beginning of 2010.
Note on D79: Discounted to beginning of 2010.
Note on D83: Discounted to beginning of 2010.
Note on D87: Discounted to beginning of 2010.

## 2014 calc
Data tables are provided at the top of this sheet with the calculations lower down. The values in the TRM table are referenced cells.
[9 empty] | Std Inc. | EISA Compliant Halogen | CFL | LED-A
|  | Installation Location | Hours of Use per year | Measure Life in Years | Baseline lamps used per year | CFL lamps used per year | CFL life: | 2014 | 0.34 | 1.25 | 2.5 | 13.81
|  | Residential and in-unit Multi Family | 938 | 6 | 0.938 | 0.11725 | 8.5288 | 2015 | 0.34 | 0.9 | 2.5 | 10.86
|  | Multi Family Common Areas | 5950 | 6 | 5.95 | 0.595 | 1.3445 | 2016 | 0.34 | 0.8 | 2.5 | 8.6
|  | Exterior | 1643 | 6 | 1.643 | 0.20538 | 4.8691 | 2017 | 0.34 | 0.7 | 2.5 | 7.74
[8 empty] | 2018 | 0.34 | 0.6 | 2.5 | 6.96
[8 empty] | 2019 | 0.34 | 0.6 | 2.5 | 6.27
[8 empty] | 2020 & after | 0.34 | N/A | 2.5 | 5.64
The annual levelized baseline replacement costs using the statewide real discount rate of 5.23% are presented below: (table for TRM)
| Location | Lumen Level | NPV of replacement costs for period |  |  | Levelized annual replacement cost savings
|  |  | June 2014 - May 2015 | June 2015 - May 2016 | June 2016 - May 2017 | June 2014 - May 2015 | June 2015 - May 2016 | June 2016 - May 2017
| Residential and in-unit Multi Family | Lumens <310 or >2600 (non-EISA compliant) | 1.3038 | 1.069 | 0.82179 | 0.25877 | 0.24847 | 0.23299
|  | Lumens ≥ 310 and ≤ 2600 (EISA compliant) | 2.7925 | 2.1363 | 1.5349 | 0.55422 | 0.49657 | 0.43518
|  | Efficient bulb CFL | $0 - No replacement bulb within measure life |  |  | $0 - No replacement bulb within measure life
| Multi Family Common Areas | Lumens <310 or >2600 (non-EISA compliant) | 9.8699 | 8.38 | 6.8122 | 1.9589 | 1.9479 | 1.9314
|  | Lumens ≥ 310 and ≤ 2600 (EISA compliant) | 23.5936 | 17.7847 | 13.4996 | 4.6826 | 4.134 | 3.8274
|  | Efficient bulb CFL | 5.6783 | 4.5828 | 3.43 | 1.127 | 1.127 | 1.0652
| Exterior | Lumens <310 or >2600 (non-EISA compliant) | 2.4915 | 2.0801 | 1.6472 | 0.49449 | 0.48352 | 0.46701
|  | Lumens ≥ 310 and ≤ 2600 (EISA compliant) | 5.6551 | 4.2919 | 3.1774 | 1.1224 | 0.99763 | 0.90086
|  | Efficient bulb CFL | 0.41793 | 0.039791 | $0 - No replacement bulb within measure life | 0.082946 | 0.0092493 | $0 - No replacement bulb within measure life
|  | Discount Rate | 5.23% |  |  |  | CFL |  |  | CFL |  |  | Discount Rate | 5.23% | [8 empty] | Discount Rate | 5.23%
|  | Hours before needing new bulb | 1000 | (both incandescent and halogen) |  |  | 10000 |  |  | 8000 |  |  | Hours before needing new bulb | 1000 | (both incandescent and halogen) |  |  |  | 8000 | CFL |  |  | Hours before needing new bulb | 1000 | (both incandescent and halogen) |  |  |  | 8000 | CFL
|  | Measure Life | 6 | 6 | 6 | 6 | 6 | 6 | 6 | 6 |  |  | Measure Life | 5 | 5 | 5 | 5 | 5 | 5 | 5 | 5 |  | Measure Life | 4 | 4 | 4 | 4 | 4 | 4 | 4
| Installation year: | Year | Residential and in-unit Multi Family |  | Multi Family Common Areas |  |  | Exterior |  |  |  | Installation year: | Year | Residential and in-unit Multi Family |  | Multi Family Common Areas |  |  | Exterior |  |  | Installation year: | Year | Residential and in-unit Multi Family |  | Multi Family Common Areas |  |  | Exterior
| 2014 |  | Non EISA compliant | EISA Compliant | Non EISA compliant | EISA Compliant | Efficient Fixture | Incandescent | Halogen | Efficient Fixture |  | 2015 |  | Non EISA compliant | EISA Compliant | Non EISA compliant | EISA Compliant | Efficient Fixture | Incandescent | Halogen | Efficient Fixture | 2016 |  | Non EISA compliant | EISA Compliant | Non EISA compliant | EISA Compliant | Efficient Fixture | Incandescent | Halogen
|  | 2014 | 0 | 0 | 1.683 | 6.1875 | 0 | 0.21862 | 0.80375 | 0 |  |  | 2015 | 0 | 0 | 1.683 | 4.455 | 0 | 0.21862 | 0.5787 | 0 |  | 2016 | 0 | 0 | 1.683 | 3.96 | 0 | 0.21862 | 0.5144
|  | 2015 | 0.31892 | 0.8442 | 2.023 | 5.355 | 1.0412 | 0.55862 | 1.4787 | 0 |  |  | 2016 | 0.31892 | 0.7504 | 2.023 | 4.76 | 1.0412 | 0.55862 | 1.3144 | 0 |  | 2017 | 0.31892 | 0.6566 | 2.023 | 4.165 | 1.0412 | 0.55862 | 1.1501
|  | 2016 | 0.31892 | 0.7504 | 2.023 | 4.76 | 1.4875 | 0.55862 | 1.3144 | 0 |  |  | 2017 | 0.31892 | 0.6566 | 2.023 | 4.165 | 1.4875 | 0.55862 | 1.1501 | 0 |  | 2018 | 0.31892 | 0.5628 | 2.023 | 3.57 | 1.4875 | 0.55862 | 0.9858
|  | 2017 | 0.31892 | 0.6566 | 2.023 | 4.165 | 1.4875 | 0.55862 | 1.1501 | 0 |  |  | 2018 | 0.31892 | 0.5628 | 2.023 | 3.57 | 1.4875 | 0.55862 | 0.9858 | 0 |  | 2019 | 0.31892 | 0.5628 | 2.023 | 3.57 | 1.4875 | 0.55862 | 0.9858
|  | 2018 | 0.31892 | 0.5628 | 2.023 | 3.57 | 1.4875 | 0.55862 | 0.9858 | 0.051344 |  |  | 2019 | 0.31892 | 0.5628 | 2.023 | 3.57 | 1.4875 | 0.55862 | 0.9858 | 0.051344 |  | 2020
|  | 2019 | 0.31892 | 0.5628 | 2.023 | 3.57 | 1.4875 | 0.55862 | 0.9858 | 0.51344 | [12 empty] | 2021
|  | NPV of all baseline replacement costs: | 1.3038 | 2.7925 | 9.8699 | 23.5936 | 5.6783 | 2.4915 | 5.6551 | 0.41793 |  |  | NPV of all baseline replacement costs: | 1.069 | 2.1363 | 8.38 | 17.7847 | 4.5828 | 2.0801 | 4.2919 | 0.039791 |  | NPV of all baseline replacement costs: | 0.82179 | 1.5349 | 6.8122 | 13.4996 | 3.43 | 1.6472 | 3.1774
|  | Levelized annual cost: | 0.25877 | 0.55422 | 1.9589 | 4.6826 | 1.127 | 0.49449 | 1.1224 | 0.082946 |  |  | Levelized annual cost: | 0.24847 | 0.49657 | 1.9479 | 4.134 | 1.0652 | 0.48352 | 0.99763 | 0.0092493 |  | Levelized annual cost: | 0.23299 | 0.43518 | 1.9314 | 3.8274 | 0.97247 | 0.46701 | 0.90086
|  |  | No efficient bulb replacement within measure life |  |  | First efficient bulb replacement after 1.3 years |  |  | First efficient bulb replacement after 4.9 years |  |  |  |  | No efficient bulb replacement within measure life |  |  | First efficient bulb replacement after 1.3 years |  |  | First efficient bulb replacement after 4.9 years |  |  |  | No efficient bulb replacement within measure life |  |  | First efficient bulb replacement after 1.3 years |  | No efficient bulb replacement within measure life