## Interior and in unit
Calculation of O&M Impact for Baseline Adjustment
| Annual Hours of Use | 938
| CFL Rated Life | 8000 | [5 empty] | Bulb Assumptions
| Expected life | 5.2 | [5 empty] | Inc | Halogen | CFL
| Real Discount Rate (RDR) | 5.23% |  | Component 1 Life (years) |  |  |  | 1 | 1 | 5.2
|  |  |  | Component 1 Replacement Cost |  |  |  | 0.5 | 1.5 | 2.5
Year | 2012 | (June 2012 - May 2013)
Measure Life | 5.2 |  | Year | 2012 | 2013 | 2014 | 2015 | 2016 | 2017
Lumen Range |  |  | NPV | 2012: (included in Measure Cost)
1490-2600 |  | Baseline Replacement Costs | 5.5231 | 0 | 1.5 | 1.5 | 1.5 | 1.5 | 0.3
|  | Levelized Cost | 1.2405 | 2017: note 0.2 of 6th year
|  | Life | 1
1050-1489 |  | Baseline Replacement Costs | 5.5231 | 0 | 1.5 | 1.5 | 1.5 | 1.5 | 0.3
|  | Levelized Cost | 1.2405
|  | Life | 1
310-1049 |  | Baseline Replacement Costs | 4.5728 | 0 | 0.5 | 1.5 | 1.5 | 1.5 | 0.3
|  | Levelized Cost | 1.027
|  | Life | 1
Year | 2013 | (June 2013 - May 2014)
Measure Life | 5.2 |  | Year | 2013 | 2014 | 2015 | 2016 | 2017 | 2018
Lumen Range |  |  | NPV | 2013: (included in Measure Cost)
1490-2600 |  | Baseline Replacement Costs | 5.5231 | 0 | 1.5 | 1.5 | 1.5 | 1.5 | 0.3
|  | Levelized Cost | 1.2405 | 2018: note 0.2 of 6th year
|  | Life | 1
1050-1489 |  | Baseline Replacement Costs | 5.5231 | 0 | 1.5 | 1.5 | 1.5 | 1.5 | 0.3
|  | Levelized Cost | 1.2405
|  | Life | 1
310-1049 |  | Baseline Replacement Costs | 5.5231 | 0 | 1.5 | 1.5 | 1.5 | 1.5 | 0.3
|  | Levelized Cost | 1.2405
|  | Life | 1
Year | 2014 | (June 2014 - May 2015)
Measure Life | 6 |  | Year | 2014 | 2015 | 2016 | 2017 | 2018 | 2019
Lumen Range |  |  | NPV | 2014: (included in Measure Cost)
1490-2600 |  | Baseline Replacement Costs | 5.5231 | 0 | 1.5 | 1.5 | 1.5 | 1.5 | 0.3
|  | Levelized Cost | 1.2405 | 2019: note 0.2 of 6th year
|  | Life | 1
1050-1489 |  | Baseline Replacement Costs | 5.5231 | 0 | 1.5 | 1.5 | 1.5 | 1.5 | 0.3
|  | Levelized Cost | 1.2405
|  | Life | 1
310-1049 |  | Baseline Replacement Costs | 5.5231 | 0 | 1.5 | 1.5 | 1.5 | 1.5 | 0.3
|  | Levelized Cost | 1.2405
|  | Life | 1
Year | 2015 | (June 2015 - May 2016)
Measure Life | 5 |  | Year | 2015 | 2016 | 2017 | 2018 | 2019
Lumen Range |  |  | NPV | 2014: (included in Measure Cost)
1490-2600 |  | Baseline Replacement Costs | 5.2906 | 0 | 1.5 | 1.5 | 1.5 | 1.5
|  | Levelized Cost | 1.1883
|  | Life | 1
1050-1489 |  | Baseline Replacement Costs | 5.2906 | 0 | 1.5 | 1.5 | 1.5 | 1.5
|  | Levelized Cost | 1.1883
|  | Life | 1
310-1049 |  | Baseline Replacement Costs | 5.2906 | 0 | 1.5 | 1.5 | 1.5 | 1.5
|  | Levelized Cost | 1.1883
|  | Life | 1
Year | 2016 | (June 2016 - May 2017)
Measure Life | 4 |  | Year | 2016 | 2017 | 2018 | 2019
Lumen Range |  |  | NPV | 2014: (included in Measure Cost)
1490-2600 |  | Baseline Replacement Costs | 4.0673 | 0 | 1.5 | 1.5 | 1.5
|  | Levelized Cost | 0.91351
|  | Life | 1
1050-1489 |  | Baseline Replacement Costs | 4.0673 | 0 | 1.5 | 1.5 | 1.5
|  | Levelized Cost | 0.91351
|  | Life | 1
310-1049 |  | Baseline Replacement Costs | 4.0673 | 0 | 1.5 | 1.5 | 1.5
|  | Levelized Cost | 0.91351
|  | Life | 1
|  | Lumen Range | Levelized annual replacement cost savings | 2019: Lumen Range | NPV of baseline replacement costs
|  |  | June 2012 - May 2013 | June 2013 - May 2014 | June 2014 - May 2015 | June 2015 - May 2016 | June 2016 - May 2017 |  |  | June 2012 - May 2013 | June 2013 - May 2014 | June 2014 - May 2015 | June 2015 - May 2016 | June 2016 - May 2017
|  | 1490-2600 | 1.2405 | 1.2405 | 1.2405 | 1.1883 | 0.91351 |  | 1490-2600 | 5.5231 | 5.5231 | 5.5231 | 5.2906 | 4.0673
|  | 1050-1489 | 1.2405 | 1.2405 | 1.2405 | 1.1883 | 0.91351 |  | 1050-1489 | 5.5231 | 5.5231 | 5.5231 | 5.2906 | 4.0673
|  | 750-1049 | 1.027 | 1.2405 | 1.2405 | 1.1883 | 0.91351 |  | 750-1049 | 4.5728 | 5.5231 | 5.5231 | 5.2906 | 4.0673
|  | 310-749 | 1.027 | 1.2405 | 1.2405 | 1.1883 | 0.91351 |  | 310-749 | 4.5728 | 5.5231 | 5.5231 | 5.2906 | 4.0673
Multiply by 0.98 ISR |  | Lumen Range | Levelized annual replacement cost savings | 2019: Lumen Range | NPV of baseline replacement costs
|  |  | June 2012 - May 2013 | June 2013 - May 2014 | June 2014 - May 2015 | June 2015 - May 2016 | June 2016 - May 2017 |  |  | June 2012 - May 2013 | June 2013 - May 2014 | June 2014 - May 2015 | June 2015 - May 2016 | June 2016 - May 2017
|  | 1490-2600 | 1.2157 | 1.2157 | 1.2157 | 1.1645 | 0.89524 |  | 1490-2600 | 5.4127 | 5.4127 | 5.4127 | 5.1848 | 3.986
|  | 1050-1489 | 1.2157 | 1.2157 | 1.2157 | 1.1645 | 0.89524 |  | 1050-1489 | 5.4127 | 5.4127 | 5.4127 | 5.1848 | 3.986
|  | 750-1049 | 1.0065 | 1.2157 | 1.2157 | 1.1645 | 0.89524 |  | 750-1049 | 4.4814 | 5.4127 | 5.4127 | 5.1848 | 3.986
|  | 310-749 | 1.0065 | 1.2157 | 1.2157 | 1.1645 | 0.89524 |  | 310-749 | 4.4814 | 5.4127 | 5.4127 | 5.1848 | 3.986
Note on D12: Discounted to beginning of 2010.
Note on D16: Discounted to beginning of 2010.
Note on D20: Discounted to beginning of 2010.
Note on D27: Discounted to beginning of 2010.
Note on D31: Discounted to beginning of 2010.
Note on D35: Discounted to beginning of 2010.
Note on D42: Discounted to beginning of 2010.
Note on D46: Discounted to beginning of 2010.
Note on D50: Discounted to beginning of 2010.
Note on D57: Discounted to beginning of 2010.
Note on D61: Discounted to beginning of 2010.
Note on D65: Discounted to beginning of 2010.
Note on D72: Discounted to beginning of 2010.
Note on D76: Discounted to beginning of 2010.
Note on D80: Discounted to beginning of 2010.

## MF common area
Calculation of O&M Impact for Baseline Adjustment
| Annual Hours of Use | 5950
| CFL Rated Life | 10000 |  |  |  | Bulb Assumptions
| Expected life | 1.6807 |  |  |  | Inc | Halogen | CFL
| Real Discount Rate (RDR) | 5.23% |  | Component 1 Life (hours) |  | 1000 | 1000 | 10000
|  |  |  | Component 1 Replacement Cost |  | 0.5 | 1.25 | 2.5
|  |  |  | Annual replacement cost |  | 2.975 | 7.4375
Year | 2012 | (June 2012 - May 2013)
Measure Life | 1.6807 |  | Year | 2012 | 2013
Lumen Range |  |  | NPV
1490-2600 |  | Baseline Replacement Costs | 11.135 | 6.1875 | 5.2062
|  | Levelized Cost | 7.0924 |  | 0.7 of second year
|  | Life | 1
1050-1489 |  | Baseline Replacement Costs | 7.4225 | 2.475 | 5.2062
|  | Levelized Cost | 4.7278
|  | Life | 1
310-1049 |  | Baseline Replacement Costs | 4.454 | 2.475 | 2.0825
|  | Levelized Cost | 2.837
|  | Life | 1
Year | 2013 | (June 2013 - May 2014)
Measure Life | 1.6807 |  | Year | 2013 | 2014
Lumen Range |  |  | NPV | (included in Measure Cost)
1490-2600 |  | Baseline Replacement Costs | 11.135 | 6.1875 | 5.2062
|  | Levelized Cost | 7.0924 |  | 0.7 of second year
|  | Life | 1
1050-1489 |  | Baseline Replacement Costs | 11.135 | 6.1875 | 5.2062
|  | Levelized Cost | 7.0924 |  | 0.7 of second year
|  | Life | 1
310-1049 |  | Baseline Replacement Costs | 7.4225 | 2.475 | 5.2062
|  | Levelized Cost | 4.7278
|  | Life | 1
Year | 2014 | (June 2014 - May 2015)
Measure Life | 1.6807 |  | Year | 2014 | 2015
Lumen Range |  |  | NPV | (included in Measure Cost)
1490-2600 |  | Baseline Replacement Costs | 11.135 | 6.1875 | 5.2062
|  | Levelized Cost | 7.0924 |  | 0.7 of second year |  | Note this will be the same up to 2019
|  | Life | 1
1050-1489 |  | Baseline Replacement Costs | 11.135 | 6.1875 | 5.2062
|  | Levelized Cost | 7.0924 |  | 0.7 of second year
|  | Life | 1
310-1049 |  | Baseline Replacement Costs | 11.135 | 6.1875 | 5.2062
|  | Levelized Cost | 7.0924 |  | 0.7 of second year
|  | Life | 1
|  | Lumen Range | Levelized annual replacement cost savings |  |  |  | Lumen Range | NPV of baseline replacement costs
|  |  | June 2012 - May 2013 | June 2013 - May 2014 | June 2014 - May 2015 |  |  | June 2012 - May 2013 | June 2013 - May 2014 | June 2014 - May 2015
|  | 1490-2600 | 7.0924 | 7.0924 | 7.0924 |  | 1490-2600 | 11.135 | 11.135 | 11.135
|  | 1050-1489 | 4.7278 | 7.0924 | 7.0924 |  | 1050-1489 | 7.4225 | 11.135 | 11.135
|  | 750-1049 | 2.837 | 4.7278 | 7.0924 |  | 750-1049 | 4.454 | 7.4225 | 11.135
|  | 310-749 | 2.837 | 4.7278 | 7.0924 |  | 310-749 | 4.454 | 7.4225 | 11.135
Multiply by 0.98 ISR |  | Lumen Range | Levelized annual replacement cost savings |  |  |  | Lumen Range | NPV of baseline replacement costs
|  |  | June 2012 - May 2013 | June 2013 - May 2014 | June 2014 - May 2015 |  |  | June 2012 - May 2013 | June 2013 - May 2014 | June 2014 - May 2015
|  | 1490-2600 | 6.9506 | 6.9506 | 6.9506 |  | 1490-2600 | 10.9123 | 10.9123 | 10.9123
|  | 1050-1489 | 4.6332 | 6.9506 | 6.9506 |  | 1050-1489 | 7.274 | 10.9123 | 10.9123
|  | 750-1049 | 2.7802 | 4.6332 | 6.9506 |  | 750-1049 | 4.3649 | 7.274 | 10.9123
|  | 310-749 | 2.7802 | 4.6332 | 6.9506 |  | 310-749 | 4.3649 | 7.274 | 10.9123
Note on D13: Discounted to beginning of 2010.
Note on D17: Discounted to beginning of 2010.
Note on D21: Discounted to beginning of 2010.
Note on D28: Discounted to beginning of 2010.
Note on D32: Discounted to beginning of 2010.
Note on D36: Discounted to beginning of 2010.
Note on D43: Discounted to beginning of 2010.
Note on D47: Discounted to beginning of 2010.
Note on D51: Discounted to beginning of 2010.

## Exterior
Calculation of O&M Impact for Baseline Adjustment
Exterior
| Annual Hours of Use | 1825
| CFL Rated Life | 8000 | [5 empty] | Bulb Assumptions
| Expected life | 4.3836 | [5 empty] | Inc | Halogen | CFL
| Real Discount Rate (RDR) | 5.23% |  | Component 1 Life (hours) |  |  |  | 1000 | 1000 | 8000
|  |  |  | Component 1 Replacement Cost |  |  |  | 0.5 | 1.5 | 2.5
|  |  |  | Annual replacement cost |  |  |  | 0.9125 | 2.7375
Year | 2012 | (June 2012 - May 2013)
Measure Life | 4.3836 |  | Year | 2012 | 2013 | 2014 | 2015 | 2016
Lumen Range |  |  | NPV
1490-2600 |  | Baseline Replacement Costs | 9.5534 | 1.2375 | 2.7375 | 2.7375 | 2.7375 | 1.095
|  | Levelized Cost | 2.495 |  |  |  |  | 0.4 of 5th year
|  | Life | 1
1050-1489 |  | Baseline Replacement Costs | 8.7284 | 0.4125 | 2.7375 | 2.7375 | 2.7375 | 1.095
|  | Levelized Cost | 2.2795
|  | Life | 1
310-1049 |  | Baseline Replacement Costs | 6.9941 | 0.4125 | 0.9125 | 2.7375 | 2.7375 | 1.095
|  | Levelized Cost | 1.8266
|  | Life | 1
Year | 2013 | (June 2013 - May 2014)
Measure Life | 4.3836 |  | Year | 2013 | 2014 | 2015 | 2016 | 2017
Lumen Range |  |  | NPV | (included in Measure Cost)
1490-2600 |  | Baseline Replacement Costs | 9.5534 | 1.2375 | 2.7375 | 2.7375 | 2.7375 | 1.095
|  | Levelized Cost | 2.495 |  |  |  |  | 0.4 of 5th year
|  | Life | 1
1050-1489 |  | Baseline Replacement Costs | 9.5534 | 1.2375 | 2.7375 | 2.7375 | 2.7375 | 1.095
|  | Levelized Cost | 2.495
|  | Life | 1
310-1049 |  | Baseline Replacement Costs | 8.7284 | 0.4125 | 2.7375 | 2.7375 | 2.7375 | 1.095
|  | Levelized Cost | 2.2795
|  | Life | 1
Year | 2014 | (June 2014 - May 2015)
Measure Life | 4.3836 |  | Year | 2014 | 2015 | 2016 | 2017 | 2018
Lumen Range |  |  | NPV | (included in Measure Cost)
1490-2600 |  | Baseline Replacement Costs | 9.5534 | 1.2375 | 2.7375 | 2.7375 | 2.7375 | 1.095
|  | Levelized Cost | 2.495 |  |  |  |  | 0.4 of 5th year
|  | Life | 1 | [6 empty] | Same for June 2015 to May 2016
1050-1489 |  | Baseline Replacement Costs | 9.5534 | 1.2375 | 2.7375 | 2.7375 | 2.7375 | 1.095
|  | Levelized Cost | 2.495
|  | Life | 1
310-1049 |  | Baseline Replacement Costs | 9.5534 | 1.2375 | 2.7375 | 2.7375 | 2.7375 | 1.095
|  | Levelized Cost | 2.495
|  | Life | 1
Year | 2016 | (June 2016 - May 2017)
Measure Life | 4 |  | Year | 2016 | 2017 | 2018 | 2019
Lumen Range |  |  | NPV | (included in Measure Cost)
1490-2600 |  | Baseline Replacement Costs | 8.6604 | 1.2375 | 2.7375 | 2.7375 | 2.7375
|  | Levelized Cost | 2.2618
|  | Life | 1
1050-1489 |  | Baseline Replacement Costs | 8.6604 | 1.2375 | 2.7375 | 2.7375 | 2.7375
|  | Levelized Cost | 2.2618
|  | Life | 1
310-1049 |  | Baseline Replacement Costs | 8.6604 | 1.2375 | 2.7375 | 2.7375 | 2.7375
|  | Levelized Cost | 2.2618
|  | Life | 1
|  | Lumen Range | Levelized annual replacement cost savings | [5 empty] | Lumen Range | NPV of baseline replacement costs
|  |  | June 2012 - May 2013 | June 2013 - May 2014 | June 2014 - May 2015 | June 2015 - May 2016 | June 2016 - May 2017 |  |  | June 2012 - May 2013 | June 2013 - May 2014 | June 2014 - May 2015 | June 2015 - May 2016 | June 2016 - May 2017
|  | 1490-2600 | 2.495 | 2.495 | 2.495 | 2.495 | 2.2618 |  | 1490-2600 | 9.5534 | 9.5534 | 9.5534 | 9.5534 | 8.6604
|  | 1050-1489 | 2.2795 | 2.495 | 2.495 | 2.495 | 2.2618 |  | 1050-1489 | 8.7284 | 9.5534 | 9.5534 | 9.5534 | 8.6604
|  | 750-1049 | 1.8266 | 2.2795 | 2.495 | 2.495 | 2.2618 |  | 750-1049 | 6.9941 | 8.7284 | 9.5534 | 9.5534 | 8.6604
|  | 310-749 | 1.8266 | 2.2795 | 2.495 | 2.495 | 2.2618 |  | 310-749 | 6.9941 | 8.7284 | 9.5534 | 9.5534 | 8.6604
Multiply by 0.98 ISR |  | Lumen Range | Levelized annual replacement cost savings | [5 empty] | Lumen Range | NPV of baseline replacement costs
|  |  | June 2012 - May 2013 | June 2013 - May 2014 | June 2014 - May 2015 | June 2015 - May 2016 | June 2016 - May 2017 |  |  | June 2012 - May 2013 | June 2013 - May 2014 | June 2014 - May 2015 | June 2015 - May 2016 | June 2016 - May 2017
|  | 1490-2600 | 2.4451 | 2.4451 | 2.4451 | 2.4451 | 2.2165 |  | 1490-2600 | 9.3623 | 9.3623 | 9.3623 | 9.3623 | 8.4872
|  | 1050-1489 | 2.2339 | 2.4451 | 2.4451 | 2.4451 | 2.2165 |  | 1050-1489 | 8.5538 | 9.3623 | 9.3623 | 9.3623 | 8.4872
|  | 750-1049 | 1.7901 | 2.2339 | 2.4451 | 2.4451 | 2.2165 |  | 750-1049 | 6.8542 | 8.5538 | 9.3623 | 9.3623 | 8.4872
|  | 310-749 | 1.7901 | 2.2339 | 2.4451 | 2.4451 | 2.2165 |  | 310-749 | 6.8542 | 8.5538 | 9.3623 | 9.3623 | 8.4872
Note on D13: Discounted to beginning of 2010.
Note on D17: Discounted to beginning of 2010.
Note on D21: Discounted to beginning of 2010.
Note on D28: Discounted to beginning of 2010.
Note on D32: Discounted to beginning of 2010.
Note on D36: Discounted to beginning of 2010.
Note on D43: Discounted to beginning of 2010.
Note on D47: Discounted to beginning of 2010.
Note on D51: Discounted to beginning of 2010.
Note on D58: Discounted to beginning of 2010.
Note on D62: Discounted to beginning of 2010.
Note on D66: Discounted to beginning of 2010.

## 2014 calc
Data tables are provided at the top of this sheet with the calculations lower down. The values in the TRM table are referenced cells.
[9 empty] | Std Inc. | EISA Compliant Halogen | CFL | LED-A
|  | Installation Location | Hours of Use per year (B) | Measure Life in Years (A/B ) | Baseline lamps used per year |  |  | 2014 | 0.34 | 1.25 | 2.5 | 13.81
|  | Residential and in-unit Multi Family | 938 | 5.2 | 0.938 |  |  | 2015 | 0.34 | 0.9 | 2.5 | 10.86
|  | Multi Family Common Areas | 5950 | 1.7 | 5.95 |  |  | 2016 | 0.34 | 0.8 | 2.5 | 8.6
|  | Exterior | 1825 | 4.4 | 1.825 |  |  | 2017 | 0.34 | 0.7 | 2.5 | 7.74
|  | Unknown | 1000 | 5.2 | 1 |  |  | 2018 | 0.34 | 0.6 | 2.5 | 6.96
[8 empty] | 2019 | 0.34 | 0.6 | 2.5 | 6.27
[8 empty] | 2020 & after | 0.34 | N/A | 2.5 | 5.64
The annual levelized baseline replacement costs using the statewide real discount rate of 5.23% are presented below: (table for TRM)
| Location | Lumen Level | NPV of replacement costs for period |  |  | Levelized annual replacement cost savings
|  |  | June 2014 - May 2015 | June 2015 - May 2016 | June 2016 - May 2017 | June 2014 - May 2015 | June 2015 - May 2016 | June 2016 - May 2017
| Residential and in-unit Multi Family | Lumens <310 or >2600 (non-EISA compliant) | 1.1159 | 1.069 | 0.82179 | 0.25064 | 0.24847 | 0.23299
|  | Lumens ≥ 310 and ≤ 2600 (EISA compliant) | 2.4609 | 2.1363 | 1.5349 | 0.55271 | 0.49657 | 0.43518
| Multi Family Common Areas | Lumens <310 or >2600 (non-EISA compliant) | 2.8782 | 2.8782 | 2.8782 | 1.8133 | 1.8133 | 1.8133
|  | Lumens ≥ 310 and ≤ 2600 (EISA compliant) | 9.2651 | 7.2426 | 6.3961 | 5.8372 | 4.5629 | 4.0296
| Exterior | Lumens <310 or >2600 (non-EISA compliant) | 2.0578 | 2.0578 | 1.8655 | 0.53563 | 0.53563 | 0.52889
|  | Lumens ≥ 310 and ≤ 2600 (EISA compliant) | 5.0975 | 4.3529 | 3.6136 | 1.3268 | 1.133 | 1.0245
| Unknown | Lumens <310 or >2600 (non-EISA compliant) | 1.1897 | 1.1396 | 0.87611 | 0.2672 | 0.2649 | 0.24839
|  | Lumens ≥ 310 and ≤ 2600 (EISA compliant) | 2.6236 | 2.2775 | 1.6364 | 0.58925 | 0.5294 | 0.46395
|  | Discount Rate | 5.23% | [9 empty] | Discount Rate | 5.23% | [8 empty] | Discount Rate | 5.23%
|  | Hours before needing new bulb | 1000 | (both incandescent and halogen) |  |  | 8000 | CFL |  |  |  |  | Hours before needing new bulb | 1000 | (both incandescent and halogen) |  |  | 8000 | CFL |  |  |  | Hours before needing new bulb | 1000 | (both incandescent and halogen) |  |  | 8000 | CFL
|  | Measure Life | 5.2 | 5.2 | 1.7 | 1.7 | 4.4 | 4.4 | 5.2 | 5.2 |  |  | Measure Life | 5 | 5 | 1.7 | 1.7 | 4.4 | 4.4 | 5 | 5 |  | Measure Life | 4 | 4 | 1.7 | 1.7 | 4 | 4 | 4 | 4
| Installation year: | Year | Residential and in-unit Multi Family |  | Multi Family Common Areas |  | Exterior |  | Unknown |  |  | Installation year: | Year | Residential and in-unit Multi Family |  | Multi Family Common Areas |  | Exterior |  | Unknown |  | Installation year: | Year | Residential and in-unit Multi Family |  | Multi Family Common Areas |  | Exterior |  | Unknown
| 2014 |  | Non EISA compliant | EISA Compliant | Non EISA compliant | EISA Compliant | Incandescent | Halogen | Incandescent | Halogen |  | 2015 |  | Non EISA compliant | EISA Compliant | Non EISA compliant | EISA Compliant | Incandescent | Halogen | Incandescent | Halogen | 2016 |  | Non EISA compliant | EISA Compliant | Non EISA compliant | EISA Compliant | Incandescent | Halogen | Incandescent | Halogen
|  | 2014 | 0 | 0 | 1.683 | 6.1875 | 0.2805 | 1.0312 | 0 | 0 |  |  | 2015 | 0 | 0 | 1.683 | 4.455 | 0.2805 | 0.7425 | 0 | 0 |  | 2016 | 0 | 0 | 1.683 | 3.96 | 0.2805 | 0.66 | 0 | 0
|  | 2015 | 0.31892 | 0.8442 | 1.4161 | 3.7485 | 0.6205 | 1.6425 | 0.34 | 0.9 |  |  | 2016 | 0.31892 | 0.7504 | 1.4161 | 3.332 | 0.6205 | 1.46 | 0.34 | 0.8 |  | 2017 | 0.31892 | 0.6566 | 1.4161 | 2.9155 | 0.6205 | 1.2775 | 0.34 | 0.7
|  | 2016 | 0.31892 | 0.7504 |  |  | 0.6205 | 1.46 | 0.34 | 0.8 |  |  | 2017 | 0.31892 | 0.6566 |  |  | 0.6205 | 1.2775 | 0.34 | 0.7 |  | 2018 | 0.31892 | 0.5628 |  |  | 0.6205 | 1.095 | 0.34 | 0.6
|  | 2017 | 0.31892 | 0.6566 |  |  | 0.6205 | 1.2775 | 0.34 | 0.7 |  |  | 2018 | 0.31892 | 0.5628 |  |  | 0.6205 | 1.095 | 0.34 | 0.6 |  | 2019 | 0.31892 | 0.5628 |  |  | 0.6205 | 1.095 | 0.34 | 0.6
|  | 2018 | 0.31892 | 0.5628 |  |  | 0.2482 | 0.438 | 0.34 | 0.6 |  |  | 2019 | 0.31892 | 0.5628 |  |  | 0.2482 | 0.438 | 0.34 | 0.6 |  | 2020
|  | 2019 | 0.063784 | 0.11256 |  |  |  |  | 0.068 | 0.12 |  |  | 2020 | [9 empty] | 2021
|  | NPV of all baseline replacement costs: | 1.1159 | 2.4609 | 2.8782 | 9.2651 | 2.0578 | 5.0975 | 1.1897 | 2.6236 |  |  | NPV of all baseline replacement costs: | 1.069 | 2.1363 | 2.8782 | 7.2426 | 2.0578 | 4.3529 | 1.1396 | 2.2775 |  | NPV of all baseline replacement costs: | 0.82179 | 1.5349 | 2.8782 | 6.3961 | 1.8655 | 3.6136 | 0.87611 | 1.6364
|  | Levelized annual cost: | 0.25064 | 0.55271 | 1.8133 | 5.8372 | 0.53563 | 1.3268 | 0.2672 | 0.58925 |  |  | Levelized annual cost: | 0.24847 | 0.49657 | 1.8133 | 4.5629 | 0.53563 | 1.133 | 0.2649 | 0.5294 |  | Levelized annual cost: | 0.23299 | 0.43518 | 1.8133 | 4.0296 | 0.52889 | 1.0245 | 0.24839 | 0.46395