## LED Calculations for Work Paper
Calculations for examples in Residential LED work paper
Example
| 1 | Parameters | [6 empty] | 2 | 19.2095 | Year 1 | 3 | -4.4399 | kWh |  | 4 | 0.0020373 | kW | ∆kW | = ((WattsBase - WattsEE) / 1 000) * ISR * WHFd * CF
| kWh Savings | 450 | lumens | LED-08wA19-3000K-300D-ES (see LED Examples for details) |  |  |  |  | KWh Savings over 3 years | 0.66816 | Year 2 | Heating Penality for electrically heated home | 0.49 | HF for interior | Delta_kWh = - (((WattsBase - WattsEE) / 1000) * ISR * Hours * HF) / nHeat | kW Savings, year 1
|  | 8 | watts_ee | [6 empty] | 0.58464 | Year 3
|  | 29 | watts_base
Residential Home; interior
TOS lamp
|  | 19.2095 | kWh | Before 2020
|  | 2.0746 | kWh | After 2020
| Minimum Lumens | Maximum Lumens | Lumens used to calculate LED Wattage | LED Wattage [1] | Baseline 2014-2019 | Delta Watts 2014-2019 | Baseline Post EISA 2020 requirement[2] | Delta Watts Post 2020
|  |  | (midpoint) | (WattsEE) | (WattsBase) | (WattsEE) | (WattsBase) | (WattsEE)
| 5280 | 6209 | 5745 | 104.4 | 300 | 195.6 | 300 | 195.6
| 3000 | 5279 | 4140 | 75.3 | 200 | 124.7 | 200 | 124.7
| 2601 | 2999 | 2800 | 50.9 | 150 | 99.1 | 150 | 99.1
| 1490 | 2600 | 2045 | 37.2 | 72 | 34.8 | 45.4 | 8.3
| 1050 | 1489 | 1270 | 23.1 | 53 | 29.9 | 28.2 | 5.1
| 750 | 1049 | 900 | 16.4 | 43 | 26.6 | 20 | 3.6
| 310 | 749 | 530 | 9.6 | 29 | 19.4 | 11.8 | 2.1
| 250 | 309 | 280 | 5.6 | 25 | 19.4 | 25 | 19.4
| Program | Weighted Average 1st year In Service Rate (ISR) | 2nd year Installations | 3rd year Installations | Final Lifetime In Service Rate |  |  |  | Installation Location | Hours |  | System Type | Age of Equipment | HSPF Estimate | ηHeat
| Retail (Time of Sale) or Efficiency Kits | 92% | 3.2% | 2.8% | 98% |  |  |  | Residential and in-unit Multi Family | 938 |  |  |  |  | (COP Estimate)
| Direct Install | 96.9% | [6 empty] | Multi Family Common Areas | 5950 |  | Heat Pump | Before 2006 | 6.8 | 2
[9 empty] | Exterior | 1825 |  |  | After 2006 | 7.7 | 2.26
[9 empty] | Unknown | 1000 |  | Resistance | N/A | N/A | 1
WHFe
[9 empty] | Bulb Location | WHFe | WHFd | CF
[9 empty] | Interior single family or unknown location | 1.06 | 1.11 | 9.5%
[9 empty] | Multi family in unit | 1.04 | 1.07 | 9.5%
[9 empty] | Multi family common area | 1.04 | 1.07 | 75%
[9 empty] | Exterior or uncooled location | 1 | 1

## LED Examples
Copied over from the Energy Star site on 11/8/13 to be sure that the 8 watt example provided in the TRM actually existed.
|  | AmbientLED - 12E26A60-1 | AmbientLED - 12E26A60-1 | 1SOURCE LED - LED-12wA19-3000K-300D-ES | 1SOURCE LED - LED-08wA19-3000K-300D-ES
|  | 12E26A60-1 | 12E26A60-1 | LED-12wA19-3000K-300D-ES | LED-08wA19-3000K-300D-ES
| ENERGY STAR Partner | Philips Lighting Company | Philips Lighting Company | 1 Source LED | 1 Source LED
| Bulb Type | A-Arbitrary (standard incandescent shape) | A-Arbitrary (standard incandescent shape) | A-Arbitrary (standard incandescent shape) | A-Arbitrary (standard incandescent shape)
| Base Type | E26 | E26 | E26 | E26
| Technology | LED | LED | LED | LED
| Energy Used (Watts) | 12 | 12 | 12 | 8
| Bulb Life (hrs) | 25000 | 25000 | 25000 | 25000
| Brightness (lumens) | 817 | 832 | 800 | 450
| Power Factor | 0.76 | 0.78 | 0.98 | 0.71
| Appearance/Correlated Color Temperature (K) | 2700 | 2700 | 3000 | 3000
| Color Quality (CRI) | 81 | 81 | 83 | 83
| Special Features | Dimmable | Dimmable | Dimmable | Dimmable
| Warranty (yrs) | 3 | 6 | 3 | 3
| Additional Model Information | BC12A19/AMB/2700-800 120V (409904) | BC12A19/AMB/2700 120V (423343)

## LED Replacement Cost
Data tables are provided at the top of this sheet with the calculations lower down. The values in the TRM table are referenced cells.
[9 empty] | Std Inc. | EISA Compliant Halogen | CFL | LED-A
|  | Installation Location | Omnidirectional LED Measure Hours (A) | Hours of Use per year (B) | Measure Life in Years (A/B ) | Lamps used per year |  | 2014 | 0.34 | 1.25 | 2.5 | 13.81
|  | Residential and in-unit Multi Family | 25000 | 938 | 26.7 | 0.938 |  | 2015 | 0.34 | 0.9 | 2.5 | 10.86
|  | Multi Family Common Areas | 25000 | 5950 | 4.2 | 5.95 |  | 2016 | 0.34 | 0.8 | 2.5 | 8.6
|  | Exterior | 25000 | 1825 | 13.4 | 1.825 |  | 2017 | 0.34 | 0.7 | 2.5 | 7.74
|  | Unknown | 25000 | 1000 | 25 | 1 |  | 2018 | 0.34 | 0.6 | 2.5 | 6.96
[8 empty] | 2019 | 0.34 | 0.6 | 2.5 | 6.27
[8 empty] | 2020 & after | 0.34 | N/A | 2.5 | 5.64
The annual levelized baseline replacement costs using the statewide real discount rate of 5.23% are presented below: (table for TRM)
| Location | Lumen Level | NPV of replacement costs for period |  |  | Levelized annual replacement cost savings
|  |  | June 2014 - May 2015 | June 2015 - May 2016 | June 2016 - May 2017 | June 2014 - May 2015 | June 2015 - May 2016 | June 2016 - May 2017
| Residential and in-unit Multi Family | Lumens <310 or >2600 (non-EISA compliant) | 2.1323 | 2.1323 | 1.069 | 0.27923 | 0.27923 | 0.13998
|  | Lumens ≥ 310 and ≤ 2600 (EISA compliant) | 3.5539 | 3.1136 | 2.7394 | 0.4654 | 0.40774 | 0.35874
| Multi Family Common Areas | Lumens <310 or >2600 (non-EISA compliant) | 7.1258 | 7.1258 | 7.1258 | 1.9329 | 1.9329 | 1.9329
|  | Lumens ≥ 310 and ≤ 2600 (EISA compliant) | 18.7509 | 15.5713 | 13.7878 | 5.0863 | 4.2238 | 3.74
| Exterior | Lumens <310 or >2600 (non-EISA compliant) | 4.4152 | 4.4152 | 2.3463 | 0.57819 | 0.57819 | 0.30727
|  | Lumens ≥ 310 and ≤ 2600 (EISA compliant) | 7.8946 | 6.7635 | 5.9571 | 1.0338 | 0.88572 | 0.78011
| Unknown | Lumens <310 or >2600 (non-EISA compliant) | 2.2732 | 2.2732 | 1.1396 | 0.29769 | 0.29769 | 0.14924
|  | Lumens ≥ 310 and ≤ 2600 (EISA compliant) | 3.7888 | 3.3194 | 2.9205 | 0.49617 | 0.43469 | 0.38245
|  | Discount Rate | 5.23% | [9 empty] | Discount Rate | 5.23% | [8 empty] | Discount Rate | 5.23%
|  | Hours before needing new bulb | 1000 | (both incandescent and halogen) |  |  | 8000 | CFL |  |  |  |  | Hours before needing new bulb | 1000 | (both incandescent and halogen) |  |  | 8000 | CFL |  |  |  | Hours before needing new bulb | 1000 | (both incandescent and halogen) |  |  | 8000 | CFL
|  | Measure Life | 10 | 10 | 4.2017 | 4.2017 | 10 | 10 | 10 | 10 |  |  | Measure Life | 10 | 10 | 4.2017 | 4.2017 | 10 | 10 | 10 | 10 |  | Measure Life | 10 | 10 | 4.2017 | 4.2017 | 10 | 10 | 10 | 10
| Installation year: | Year | Residential and in-unit Multi Family |  | Multi Family Common Areas |  | Exterior |  | Unknown |  |  | Installation year: | Year | Residential and in-unit Multi Family |  | Multi Family Common Areas |  | Exterior |  | Unknown |  | Installation year: | Year | Residential and in-unit Multi Family |  | Multi Family Common Areas |  | Exterior |  | Unknown
| 2014 |  | Non EISA compliant | EISA Compliant | Non EISA compliant | EISA Compliant | Incandescent | Halogen | Incandescent | Halogen |  | 2015 |  | Non EISA compliant | EISA Compliant | Non EISA compliant | EISA Compliant | Incandescent | Halogen | Incandescent | Halogen | 2016 |  | Non EISA compliant | EISA Compliant | Non EISA compliant | EISA Compliant | Incandescent | Halogen | Incandescent | Halogen
|  | 2014 | 0 | 0 | 1.683 | 6.1875 | 0.2805 | 1.0312 | 0 | 0 |  |  | 2015 | 0 | 0 | 1.683 | 4.455 | 0.2805 | 0.7425 | 0 | 0 |  | 2016 | 0 | 0 | 1.683 | 3.96 | 0.2805 | 0.66 | 0 | 0
|  | 2015 | 0.31892 | 0.8442 | 2.023 | 5.355 | 0.6205 | 1.6425 | 0.34 | 0.9 |  |  | 2016 | 0.31892 | 0.7504 | 2.023 | 4.76 | 0.6205 | 1.46 | 0.34 | 0.8 |  | 2017 | 0.31892 | 0.6566 | 2.023 | 4.165 | 0.6205 | 1.2775 | 0.34 | 0.7
|  | 2016 | 0.31892 | 0.7504 | 2.023 | 4.76 | 0.6205 | 1.46 | 0.34 | 0.8 |  |  | 2017 | 0.31892 | 0.6566 | 2.023 | 4.165 | 0.6205 | 1.2775 | 0.34 | 0.7 |  | 2018 | 0.31892 | 0.5628 | 2.023 | 3.57 | 0.6205 | 1.095 | 0.34 | 0.6
|  | 2017 | 0.31892 | 0.6566 | 2.023 | 4.165 | 0.6205 | 1.2775 | 0.34 | 0.7 |  |  | 2018 | 0.31892 | 0.5628 | 2.023 | 3.57 | 0.6205 | 1.095 | 0.34 | 0.6 |  | 2019 | 0.31892 | 0.5628 | 2.023 | 3.57 | 0.6205 | 1.095 | 0.34 | 0.6
|  | 2018 | 0.31892 | 0.5628 | 0.4046 | 0.714 | 0.6205 | 1.095 | 0.34 | 0.6 |  |  | 2019 | 0.31892 | 0.5628 | 0.4046 | 0.714 | 0.6205 | 1.095 | 0.34 | 0.6 |  | 2020 | 0.31892 | 0.29313 | 0.4046 | 0.37188 | 0.6205 | 0.57031 | 0.34 | 0.3125
|  | 2019 | 0.31892 | 0.5628 |  |  | 0.6205 | 1.095 | 0.34 | 0.6 |  |  | 2020 | 0.31892 | 0.29313 |  |  | 0.6205 | 0.57031 | 0.34 | 0.3125 |  | 2021 | 0 | 0.29313 |  |  | 0 | 0.57031 | 0 | 0.3125
|  | 2020 | 0.31892 | 0.29313 |  |  | 0.6205 | 0.57031 | 0.34 | 0.3125 |  |  | 2021 | 0.31892 | 0.29313 |  |  | 0.6205 | 0.57031 | 0.34 | 0.3125 |  | 2022 | 0 | 0.29313 |  |  | 0 | 0.57031 | 0 | 0.3125
|  | 2021 | 0.31892 | 0.29313 |  |  | 0.6205 | 0.57031 | 0.34 | 0.3125 |  |  | 2022 | 0.31892 | 0.29313 |  |  | 0.6205 | 0.57031 | 0.34 | 0.3125 |  | 2023 | 0 | 0.29313 |  |  | 0 | 0.57031 | 0 | 0.3125
|  | 2022 | 0.31892 | 0.29313 |  |  | 0.6205 | 0.57031 | 0.34 | 0.3125 |  |  | 2023 | 0.31892 | 0.29313 |  |  | 0.6205 | 0.57031 | 0.34 | 0.3125 |  | 2024 | 0 | 0.29313 |  |  | 0 | 0.57031 | 0 | 0.3125
|  | 2023 | 0.31892 | 0.29313 |  |  | 0.6205 | 0.57031 | 0.34 | 0.3125 |  |  | 2024 | 0.31892 | 0.29313 |  |  | 0.6205 | 0.57031 | 0.34 | 0.3125 |  | 2025 | 0 | 0.29313 |  |  | 0 | 0.57031 | 0 | 0.3125
|  | NPV of all baseline replacement costs: | 2.1323 | 3.5539 | 7.1258 | 18.7509 | 4.4152 | 7.8946 | 2.2732 | 3.7888 |  |  | NPV of all baseline replacement costs: | 2.1323 | 3.1136 | 7.1258 | 15.5713 | 4.4152 | 6.7635 | 2.2732 | 3.3194 |  | NPV of all baseline replacement costs: | 1.069 | 2.7394 | 7.1258 | 13.7878 | 2.3463 | 5.9571 | 1.1396 | 2.9205
|  | Levelized annual cost: | 0.27923 | 0.4654 | 1.9329 | 5.0863 | 0.57819 | 1.0338 | 0.29769 | 0.49617 |  |  | Levelized annual cost: | 0.27923 | 0.40774 | 1.9329 | 4.2238 | 0.57819 | 0.88572 | 0.29769 | 0.43469 |  | Levelized annual cost: | 0.13998 | 0.35874 | 1.9329 | 3.74 | 0.30727 | 0.78011 | 0.14924 | 0.38245