## v7 Revisions
Index | Volume | End Use | Measure Name | TRM Section No. | Measure Code | Change Type | Explanation | Impact on Savings | Errata Change Log | Errata Cell Reference | Revision Change Log | Revision Cell Reference | 2019 Savings (MWh) | 2019 Savings (therm)
23 | Volume 2: C&I | 4.2 Food Service Equipment | 4.2.2 Commercial Solid and Glass Door Refrigerators and Freezers | 4.2.2 | CI-FSE-CSDO-V02-190101 | Revision | Updated measure cost. | Dependent on inputs | N/A | N/A | No change made. Incremental costs in v7 are now calculated as $/cubic foot, not a per unit cost. No effect on savings. | BUS Measure-Model Summary' EA50:ED51, EA:294:EA295 | 0.00793% | 0%
28 | Volume 2: C&I | 4.2 Food Service Equipment | 4.2.7 ENERGY STAR Fryer | 4.2.7 | CI-FSE-ESFR-V02-190101 | Revision | Updated Measure Life | Dependent on inputs | N/A | N/A | Updated measure life to 12 years. | BUS- BPCK12 (TRM)' C24; 'BUS - BPCK12 PS (TRM)' C24 | 0% | 0.08384%
35 | Volume 2: C&I | 4.3 Hot Water | 4.3.1 Storage Water Heater | 4.3.1 | CI-HWE-STWH-V03-190101 | Revision | Standard change to Uniform Energy Factor. | Dependent on inputs | N/A | N/A | Updated baseline and efficient options from EF to UEF. Updated algorithm reference tables on measure tabs to reflect v7 changes. | BUS-BPWH4 (TRM)' C40:C41 'BUS-BPWH4 (TRM) (2)' C40:C41 'BUS-BPWH4 PS (TRM)' C40:C41 'BUS-BPWH5 (TRM)' C40:C41 'BUS-BPWH5 PS (TRM)' C40:C41 | 0.008058% | 0.2213%
37 | Volume 2: C&I | 4.3 Hot Water | 4.3.2 Low Flow Faucet Aerators | 4.3.2 | CI-HWE-LFFA-V08-190101 | Revision | Measure Life Update. | Increases | N/A | N/A | Updated measure life to 10 years. | BUS - BPAR1 (TRM)' C29 'BUS - BPAR1 SB (TRM)' C29 'BUS - BPAR1 PS (TRM)' C29 'BUS - BPAR1 (TRM) (LFR)' C29 'BUS - BPAR1 SB (TRM) (LFR)' C29 'BUS - BPAR1 PS (TRM) (LFR)' C29 | 0.0203% | 0.2869%
38 | Volume 2: C&I | 4.3 Hot Water | 4.3.2 Low Flow Faucet Aerators | 4.3.2 | CI-HWE-LFFA-V08-190101 | Revision | Addition of secondary kWh savings for water supply and waste water treatment | Increases | N/A | N/A | Added additional algorithms and variables for secondary kWh savings; updated total kWh savings to include secondary kWh savings. | BUS - BPAR1 (TRM)' N102:O114 'BUS - BPAR1 SB (TRM)' N102:O114 'BUS - BPAR1 PS (TRM)' N102:O114 'BUS - BPAR1 (TRM) (LFR)' N102:O114 'BUS - BPAR1 SB (TRM) (LFR)' N102:O114 'BUS - BPAR1 PS (TRM) (LFR)' N102:O114 | 0.0203% | 0.2869%
39 | Volume 2: C&I | 4.3 Hot Water | 4.3.3 Low Flow Showerheads | 4.3.3 | CI-HWE-LFSH-V05-190101 | Revision | Addition of secondary kWh savings for water supply and waste water treatment | Increases | N/A | N/A | Added additional algorithms and variables for secondary kWh savings; updated total kWh savings to include secondary kWh savings. | BUS Low Flow Showerheads' P99:Q111 'BUS Low Flow Showerheads SB' P99:Q111 'BUS Low Flow Showerheads PS' P99:Q111 | 0.0006468% | 0.01341%
43 | Volume 2: C&I | 4.3 Hot Water | 4.3.6 Ozone Laundry | 4.3.6 | CI-HWE-OZLD-V02-190101 | Revision | Addition of secondary kWh savings for water supply and waste water treatment | Increases | N/A | N/A | Added additional algorithms and variables for secondary kWh savings; updated total kWh savings to include secondary kWh savings. Fixed SUM equations for Gross kWh, kW, and therms saved (cells C7:C9 on each Ozone Laundry tab). Each formula did not sum the entire array for individual savings calculations. | BUS Ozone Laundry' I85:K93 'BUS Ozone Laundry SB' I85:K93 'BUS Ozone Laundry PS' I85:K93 | 0.001306% | 0.2458%
45 | Volume 2: C&I | 4.4 HVAC | 4.4 HVAC End Use | 4.4 | N/A | Revision | Update to select building type heating and cooling EFLH assumptions that have been transitioned and calibrated to OpenStudio by the Modeling Subcommittee. | Dependent on inputs | N/A | N/A | Updated MF mid-rise, office-mid rise, retail-department store, and warehouse EFLH assumptions. | 'BUS-BPH1 (TRM)' 'BUS-BPH1 PS (TRM)' 'BUS-BPH4 (TRM)' 'BUS-BPH4 PS (TRM)' 'BUS-BPH7 (TRM)' 'BUS-BPH7 PS (TRM)' 'BUS-BPH8 (TRM)' 'BUS-BPH9 SB (TRM)' 'BUS-BPH8 PS (TRM)' 'BUS-BPH9 (TRM)' 'BUS-BPH9 PS (TRM)' | 0% | 0%
46 | Volume 2: C&I | 4.4 HVAC | 4.4 HVAC End Use | 4.4 | N/A | Revision | Model Source provided in table | Dependent on inputs | N/A | N/A | Updated MF mid-rise, office-mid rise, retail-department store, and warehouse EFLH assumptions. | 'BUS-BPH1 (TRM)' 'BUS-BPH1 PS (TRM)' 'BUS-BPH4 (TRM)' 'BUS-BPH4 PS (TRM)' 'BUS-BPH7 (TRM)' 'BUS-BPH7 PS (TRM)' 'BUS-BPH8 (TRM)' 'BUS-BPH9 SB (TRM)' 'BUS-BPH8 PS (TRM)' 'BUS-BPH9 (TRM)' 'BUS-BPH9 PS (TRM)' | 0% | 0%
54 | Volume 2: C&I | 4.4 HVAC | 4.4.11 High Efficiency Furnace | 4.4.11 | CI-HVC-FRNC-V08-190101 | Revision | Update to select building type cooling run hours assumptions that have been transitioned and calibrated to OpenStudio by the Modeling Subcommittee. | N/A | N/A | N/A | Updated HOURSyear for Office-Mid Rise. | BUS-BPH7 (TRM)' O135 'BUS-BPH7 PS (TRM)' O135 'BUS-BPH8 (TRM)' O135 'BUS-BPH8 PS (TRM)' O135 | 0.01184% | 0.5987%
55 | Volume 2: C&I | 4.4 HVAC | 4.4.11 High Efficiency Furnace | 4.4.11 | CI-HVC-FRNC-V08-190101 | Revision | Model Source provided in table | N/A | N/A | N/A | Updated HOURSyear for Office-Mid Rise. | BUS-BPH7 (TRM)' O135 'BUS-BPH7 PS (TRM)' O135 'BUS-BPH8 (TRM)' O135 'BUS-BPH8 PS (TRM)' O135 | 0.01184% | 0.5987%
66 | Volume 2: C&I | 4.4 HVAC | 4.4.18 Small Commercial Programmable Thermostats | 4.4.18 | CI-HVC-PROG-V02-190101 | Revision | Update to measure life. | Increase in lifetime savings | N/A | N/A | Updated measure life to 8 years | BUS Measure-Model Summary' C127 'BUS Measure-Level Details' C127, C282 '2018 Plan Data' AF125, AF363, AF470 | 0.005237% | 0.007856%
172 | Volume 3: Residential | 5.3 HVAC | 5.3.4 Duct Insulation and Sealing | 5.3.4 | RS-HVC-DINS-V07-190101 | Revision | Addition of midlife adjustment to account for HVAC replacement during lifetime of measure | Decrease in lifetime savings | N/A | N/A | Added mid-life adjustment calculations, but Plan workbook does not include lifetime measure savings. | RES Shell' U26:AC38 | 0.08812% | 2.797%
176 | Volume 3: Residential | 5.3 HVAC | 5.3.6 Gas High Efficiency Boiler | 5.3.6 | RS-HVC-GHEB-V07-190101 | Revision | Change to ‘EFLH * Capacity’ methodology. | Dependent on Inputs | N/A | N/A | Updated savings algorithms with new methodology | RES HVAC' A200:E209 | 0% | 0.01367%
177 | Volume 3: Residential | 5.3 HVAC | 5.3.7 Gas High Efficiency Furnace | 5.3.7 | RS-HVC-GHEF-V08-190101 | Revision | Change to ‘EFLH * Capacity’ methodology. | Dependent on Inputs | N/A | N/A | Updated savings algorithms with new methodology | RES HVAC' B143:C147 | 0% | 2.337%
185 | Volume 3: Residential | 5.3 HVAC | 5.3.11 Programmable Thermostats | 5.3.11 | RS-HVC-PROG-V05-190101 | Revision | Measure Life Update. | Increase in lifetime savings | N/A | N/A | Updated measure life to 8 years | RES HVAC' C57 | 0.06287% | 3.785%
186 | Volume 3: Residential | 5.3 HVAC | 5.3.11 Programmable Thermostats | 5.3.11 | RS-HVC-PROG-V05-190101 | Revision | Addition of mobile home and unknown household factors | Increase in lifetime savings | N/A | N/A | Added savings calculations for mobile and unknown housing types with new household factors, but Plan measures only apply to SF and MF | RES HVAC' L68:S80 | 0.06287% | 3.785%
195 | Volume 3: Residential | 5.3 HVAC | 5.3.16 Advanced Thermostats | 5.3.16 | RS-HVC-ADTH-V03-190101 | Revision | Measure Life Update. | Dependent on Inputs | N/A | N/A | Updated measure life to 11 years | RES HVAC' C10 | 0.2718% | 5.665%
197 | Volume 3: Residential | 5.3 HVAC | 5.3.16 Advanced Thermostats | 5.3.16 | RS-HVC-ADTH-V03-190101 | Revision | Updates to existing efficient ratings. | Dependent on Inputs | N/A | N/A | Updated existing efficiency ratings | RES HVAC' O2:P7 | 0.2718% | 5.665%
198 | Volume 3: Residential | 5.3 HVAC | 5.3.16 Advanced Thermostats | 5.3.16 | RS-HVC-ADTH-V03-190101 | Revision | Updates to assumptions based on Navigant program participant evaluation | Dependent on Inputs | N/A | N/A | Updated AC control percentage estimates | RES HVAC' P26:P27 | 0.2718% | 5.665%
201 | Volume 3: Residential | 5.4 Hot Water | 5.4.1 Domestic Hot Water Pipe Insulation | 5.4.1 | RS-HWE-PINS-V03-190101 | Revision | Addition of circumference factor pre- and post-insulation. | Dependent on Inputs | N/A | N/A | Updated algorithms to include post-insulation circumference | RES Shell' Q43:S46 | 0.01105% | 0.1382%
210 | Volume 3: Residential | 5.4 Hot Water | 5.4.4 Low Flow Faucet Aerators | 5.4.4 | RS-HWE-LFFA-V07-190101 | Revision | Measure Life Update. | Dependent on Inputs | N/A | N/A | Updated measure life to 10 years. | RES DHW" C45, K45, Q45, C154 | 0.08087% | 1.151%
211 | Volume 3: Residential | 5.4 Hot Water | 5.4.4 Low Flow Faucet Aerators | 5.4.4 | RS-HWE-LFFA-V07-190101 | Revision | Updates to eligibility and existing GPM assumptions. | Dependent on Inputs | N/A | N/A | Updated GPM_base for each faucet type | RES DHW" C51, K51, Q51, C160 | 0.08087% | 1.151%
214 | Volume 3: Residential | 5.4 Hot Water | 5.4.4 Low Flow Faucet Aerators | 5.4.4 | RS-HWE-LFFA-V07-190101 | Revision | Addition of secondary kWh savings for water supply and waste water treatment. | Dependent on Inputs | N/A | N/A | Added secondary kWh savings calcs | RES DHW' B67:R72, B184:D189 | 0.08087% | 1.151%
215 | Volume 3: Residential | 5.4 Hot Water | 5.4.4 Low Flow Faucet Aerators | 5.4.4 | RS-HWE-LFFA-V07-190101 | Revision | Update to Gallons per Hour calculation. | Dependent on Inputs | N/A | N/A | Updated hours assumptions based on new GPH calculation | RES DHW' C75:C76, Q75:Q76, C192:C193 | 0.08087% | 1.151%
216 | Volume 3: Residential | 5.4 Hot Water | 5.4.5 Low Flow Showerheads | 5.4.5 | RS-HWE-LFSH-V06-190101 | Revision | Updates to eligibility and existing GPM assumptions. | Dependent on Inputs | N/A | N/A | Updated GPM_base for direct install showerhead | RES DHW' C127 | 0.06839% | 0.9844%
219 | Volume 3: Residential | 5.4 Hot Water | 5.4.5 Low Flow Showerheads | 5.4.5 | RS-HWE-LFSH-V06-190101 | Revision | Addition of secondary kWh savings for water supply and waste water treatment. | Dependent on Inputs | N/A | N/A | Added secondary kWh savings calcs | DES DHW' B26:D31, B149:D154 | 0.06839% | 0.9844%
220 | Volume 3: Residential | 5.4 Hot Water | 5.4.5 Low Flow Showerheads | 5.4.5 | RS-HWE-LFSH-V06-190101 | Revision | Update to Gallons per Hour calculation. | Dependent on Inputs | N/A | N/A | Updated hours assumptions based on new GPH calculation | RES DHW' C34:C35, C157:C158 | 0.06839% | 0.9844%
252 | Volume 3: Residential | 5.6 Shell | 5.6.1 Airsealing | 5.6.1 | RS-SHL-AIRS-V07-190101 | Revision | Update to measure life. | Dependent on Inputs | N/A | N/A | Updated measure life to 20 years | RES Shell' C285 | 0.8459% | 4.861%
253 | Volume 3: Residential | 5.6 Shell | 5.6.1 Airsealing | 5.6.1 | RS-SHL-AIRS-V07-190101 | Revision | Addition of midlife adjustment to account for HVAC replacement during lifetime of measure | Dependent on Inputs | N/A | N/A | Added mid-life adjustment calculations, but Plan workbook does not include lifetime measure savings. | RES Shell' E298:F330, V285:AG309 | 0.8459% | 4.861%
254 | Volume 3: Residential | 5.6 Shell | 5.6.1 Airsealing | 5.6.1 | RS-SHL-AIRS-V07-190101 | Revision | Addition of cooling, heating fan and gas heating adjustment factors, with distinction made between measures combined with attic insulation or not. | Dependent on Inputs | N/A | N/A | Added cooling, fan, and gas heating adjustment factors (withouth attic insulation) | RES Shell' B290:C333 | 0.8459% | 4.861%
255 | Volume 3: Residential | 5.6 Shell | 5.6.2 Basement Sidewall Insulation | 5.6.2 | RS-SHL-BINS-V09-190101 | Revision | Update to measure life. | Decrease in lifetime savings | N/A | N/A | Updated measure life to 20 years | RES Shell' C337 | 0.001467% | 0.01785%
256 | Volume 3: Residential | 5.6 Shell | 5.6.2 Basement Sidewall Insulation | 5.6.2 | RS-SHL-BINS-V09-190101 | Revision | Addition of midlife adjustment to account for HVAC replacement during lifetime of measure | Decrease in lifetime savings | N/A | N/A | Added mid-life adjustment calculations, but Plan workbook does not include lifetime measure savings. | RES Shell E365:F400, J388:AB396 | 0.001467% | 0.01785%
259 | Volume 3: Residential | 5.6 Shell | 5.6.4 Wall Insulation | 5.6.4 | RS-SHL-WINS-V08-190101 | Revision | Separation of Wall and Ceiling/Attic Insulation measures | Decrease in lifetime savings | N/A | N/A | Updated measure title | RES Shell' A136:B136 | 0.0693% | 0.2295%
260 | Volume 3: Residential | 5.6 Shell | 5.6.4 Wall Insulation | 5.6.4 | RS-SHL-WINS-V08-190101 | Revision | Update to measure life. | Decrease in lifetime savings | N/A | N/A | Updated measure life to 20 years | RES Shell' C141 | 0.0693% | 0.2295%
261 | Volume 3: Residential | 5.6 Shell | 5.6.4 Wall Insulation | 5.6.4 | RS-SHL-WINS-V08-190101 | Revision | Addition of midlife adjustment to account for HVAC replacement during lifetime of measure | Decrease in lifetime savings | N/A | N/A | Added mid-life adjustment calculations, but Plan workbook does not include lifetime measure savings. | RES Shell' F159:H207, K189:AB197 | 0.0693% | 0.2295%
262 | Volume 3: Residential | 5.6 Shell | 5.6.5 Ceiling/Attic Insulation | 5.6.5 | RS-SHL-AINS-V01-190101 | Revision | Separation of Wall and Ceiling/Attic Insulation measures | Dependent on Inputs | N/A | N/A | Updated measure title and renamed TRM section code in Measure Level Adjustments Tab | RES Shell' A59:B59, 'Measure Level Adjustments Tab' K:K | 0.1269% | 1.132%
263 | Volume 3: Residential | 5.6 Shell | 5.6.5 Ceiling/Attic Insulation | 5.6.5 | RS-SHL-AINS-V01-190101 | Revision | Update to measure life. | Dependent on Inputs | N/A | N/A | Updated measure life to 20 years | RES Shell' D66 | 0.1269% | 1.132%
264 | Volume 3: Residential | 5.6 Shell | 5.6.5 Ceiling/Attic Insulation | 5.6.5 | RS-SHL-AINS-V01-190101 | Revision | Addition of midlife adjustment to account for HVAC replacement during lifetime of measure | Dependent on Inputs | N/A | N/A | Added mid-life adjustment calculations, but Plan workbook does not include lifetime measure savings. | RES Shell' C88:K139, A154:K166 | 0.1269% | 1.132%
265 | Volume 3: Residential | 5.6 Shell | 5.6.5 Ceiling/Attic Insulation | 5.6.5 | RS-SHL-AINS-V01-190101 | Revision | Updates to cooling, gas heating adjustment factors plus addition of heating fan adjustment factor, with distinction made between measures combined with airsealing measure or not. | Dependent on Inputs | N/A | N/A | Updated with cooling, electric heating, gas heating, and heating fan adjustment factors | RES Shell' C75:K120 | 0.1269% | 1.132%
266 | Volume 3: Residential | 5.6 Shell | 5.6.6 Rim/Band Joist Insulation | 5.6.6 | RS-SHL-RINS-V01-190101 | New | New Measure | N/A | N/A | N/A | - Updated measure title and renamed TRM section code in Measure Level Adjustments Tab - Updated measure life to 20 years - Savings calcs currently uses non-TRM algorithm | - 'RES Shell' A210:B210, 'Measure Level Adjustments Tab' K:K - 'RES Shell' C248:D248 - No change made | 0.01213% | 0.02648%
Note on I9: Author: Affects: MF - Mid Rise Office - Mid Rise Retail - Department Store Warehouse

## Program-Level Adj Gas
EEDR Adjustable Savings Goal Template - Program-Level Adjustments Tab
#REF!
|  | Program Administrator: | Ameren Illinois
|  |  | January 1, 2018 - December 31, 2018, Plan Year 2018 |  |  |  | January 1, 2019 - December 31, 2019, Plan Year 2019 |  |  |  | January 1, 2020 - December 31, 2020, Plan Year 2020 |  |  |  | January 1, 2021 - December 31, 2021, Plan Year 2021 |  |  |  | January 1, 2018 - December 31, 2021 Plan Period
|  |  | Plan Energy Savings Goal (Therm) | Adjusted Energy Savings Goal (Therm) | Energy Savings Adjustment to Plan Goal (Therm) | Brief Explanation of Significant Adjustments | Plan Energy Savings Goal (Therm) | Adjusted Energy Savings Goal (Therm) | Energy Savings Adjustment to Plan Goal (Therm) | Brief Explanation of Significant Adjustments | Plan Energy Savings Goal (Therm) | Adjusted Energy Savings Goal (Therm) | Energy Savings Adjustment to Plan Goal (Therm) | Brief Explanation of Significant Adjustments | Plan Energy Savings Goal (Therm) | Adjusted Energy Savings Goal (Therm) | Energy Savings Adjustment to Plan Goal (Therm) | Brief Explanation of Significant Adjustments | Plan Energy Savings Goal (Therm) | Adjusted Energy Savings Goal (Therm) | Energy Savings Adjustment to Plan Goal (Therm)
|  | Program-Initiative | 2018 | 2018 | 2018 | 2018 | 2019 | 2019 | 2019 | 2019 | 2020 | 2020 | 2020 | 2020 | 2021 | 2021 | 2021 | 2021 | Plan Period | Plan Period | Plan Period
|  | (a) | (b) | (c) | (d)=(c-b) | (e) | (f) | (g) | (h)=(g-f) | (i) | (j) | (k) | (l)=(k-j) | (m) | (n) | (o) | (p)=(o-n) | (q) | (r)=(b+f+j+n) | (s)=(c+g+k+o) | (t)=(s-r)
Check | Plan
1 | 230000 | Behavior Modification | 230000 | 230000 | 0 |  | 230000 | 230000 | 0 |  | 230000 | 230000 | 0 |  | 230000 | 230000 | 0 |  | 920000 | 920000 | 0
1 | 50010.4886 | Direct Distribution of Efficient Products | 50010.4886 | 50010.4886 | 0 |  | 50010.4886 | 58729.6886 | 8719.2 | Aerator increase | 50010.4886 | 58729.6886 | 8719.2 | Aerator increase | 50010.4886 | 58729.6886 | 8719.2 | Aerator increase | 200041.9543 | 226199.5543 | 26157.6
1 | 192389.0891 | HVAC | 192389.0891 | 192389.0891 | 0 |  | 192389.0891 | 192389.0891 | 0 |  | 192389.0891 | 192389.0891 | 0 |  | 192389.0891 | 192389.0891 | 0 |  | 769556.3563 | 769556.3563 | 0
0 | 516912.4255 | Income Qualified | 957922.5819 | 957922.5819 | 0 |  | 985590.9267 | 953581.2866 | -32009.6401 | Insulation, furnace, showerhead decrease; aerator increase | 955972.9218 | 935188.1559 | -20784.7659 | Insulation, furnace, showerhead decrease; aerator increase | 955973.2802 | 928521.3223 | -27451.958 | Insulation, furnace, showerhead decrease; aerator increase | 3855459.7106 | 3775213.3467 | -80246.3639
1 | 78418.6832 | Multifamily | 78418.6832 | 78418.6832 | 0 |  | 78418.6832 | 68928.8683 | -9489.815 | Showerhead decrease; aerator increase | 91913.1722 | 80719.84 | -11193.3322 | Showerhead decrease; aerator increase | 91913.1722 | 80719.84 | -11193.3322 | Showerhead decrease; aerator increase | 340663.7108 | 308787.2314 | -31876.4794
1 | 52040.0855 | Public Housing | 52040.0855 | 52040.0855 | 0 |  | 52040.0855 | 50974.3849 | -1065.7006 | Showerhead & crawl space insulation decrease; ceiling insulation increase | 52040.0855 | 50974.3849 | -1065.7006 | Showerhead & crawl space insulation decrease; ceiling insulation increase | 52040.0855 | 50974.3849 | -1065.7006 | Showerhead & crawl space insulation decrease; ceiling insulation increase | 208160.3421 | 204963.2402 | -3197.1019
1 | 305808 | Retail Products | 305808 | 305808 | 0 |  | 305808 | 305808 | 0 |  | 382260 | 382260 | 0 |  | 382260 | 382260 | 0 |  | 1376136 | 1376136 | 0
1 | 507594.6666 | Custom | 507594.6666 | 507594.6666 | 0 |  | 447915.3948 | 447915.3948 | 0 |  | 430589.1546 | 430589.1546 | 0 |  | 441498.2688 | 441498.2688 | 0 |  | 1827597.4848 | 1827597.4848 | 0
1 | 324246.984 | Retro-commissioning | 324246.984 | 324246.984 | 0 |  | 306720.12 | 306720.12 | 0 |  | 324246.984 | 324246.984 | 0 |  | 324246.984 | 324246.984 | 0 |  | 1279461.072 | 1279461.072 | 0
1 | 1450178.647 | Standard | 1450178.647 | 1450178.647 | 0 |  | 1316667.0414 | 1328741.6789 | 12074.6375 | Water heater increase | 806200.2589 | 820142.4344 | 13942.1755 | Water heater increase | 849881.31 | 864269.0364 | 14387.7264 | Water heater increase | 4422927.2573 | 4463331.7967 | 40404.5394
|  | RES-DCEO New Construction Commitments | 8892 | 8892 | 0 |  |  |  | 0 |  |  |  | 0 |  |  |  | 0 |  | 8892 | 8892 | 0
|  | Gas to Electric Conversion Savings | -441008.823 | -441008.823 | 0 |  | -441008.823 | -441008.823 | 0 |  | -441008.823 | -441008.823 | 0 |  | -441008.823 | -441008.823 | 0 |  | -1764035.2922 | -1764035.2922 | 0
1 | 3716492.4029 | Portfolio Total (Therms) | 3716492.4029 | 3716492.4029 | 0 |  | 3524551.0062 | 3502779.688 | -21771.3182 |  | 3074613.3316 | 3064230.9084 | -10382.4232 |  | 3129203.8553 | 3112599.7909 | -16604.0644 |  | 13444860.596 | 13396102.7902 | -48757.8058
Note on C1: The Measure-Level Adjustments Tab should be completed first before completing the Program-Level Adjustments Tab. As a general principle, when completing the EEPS Adjustable Savings Goal Template, Program Administrators should follow the calculation instructions specified in the comment boxes as well as the column headers and column labels (row 7) in the EEPS Adjustable Savings Goal Template.
Note on C2: Please specify the current date in this cell and in the filename when saving the document.
Note on C3: Please specify the name of the Program Administrator.
Note on C6: Column (a) – Program: List the name of the Energy Efficiency Program. The name of the Program should correspond with one of the Program names specified in column (a) of the Measure-Level Adjustments Tab.
Note on C22: Portfolio Total (Therms): Below the rows of Programs, calculate the sum of the rows of Program savings within a column for the respective fuel type (Therms). Note: The values contained in the row, Portfolio Total (Therms), in the Program-Level Adjustments Tab for columns (b), (f), (j), (n), and (r) should be equal to the values contained in the row, Portfolio Total (Therms), of the Measure-Level Adjustments Tab for columns (t), (u), (v), (w), and (x) respectively. The values contained in the row, Portfolio Total (Therms), in the Program-Level Adjustments Tab for columns (c), (g), (k), (o), and (s) should be equal to the values contained in the row, Portfolio Total (Therms), of the Measure-Level Adjustments Tab for columns (aw), (ax), (ay), (az), and (ba) respectively.
Note on D5: 2018 Plan Energy Savings Goal: The value contained in column (b) – 2018 Plan Energy Savings Goal for the “Program A” row of the Program-Level Adjustments Tab should be equal to the sum of the values set forth in column (t) – 2018 Plan Goal for the rows associated with “Program A” Measures (Program designation specified in column (a)) of the Measure-Level Adjustments Tab.
Note on D22: Portfolio Total (Therms): Below the rows of Programs, calculate the sum of the rows of Program savings for the respective fuel type (Therms) for columns (b), (f), (j), and (n). Note: The values contained in the row, Portfolio Total (Therms), in the Program-Level Adjustments Tab for columns (b), (f), (j), (n), and (r) should be equal to the values contained in the row, Portfolio Total (Therms), of the Measure-Level Adjustments Tab for columns (t), (u), (v), (w), and (x) respectively.
Note on E5: 2018 Adjusted Energy Savings Goal: The value contained in column (c) – 2018 Adjusted Energy Savings Goal for the “Program A” row of the Program-Level Adjustments Tab should be equal to the sum of the values set forth in column (aw) – 2018 Final Goal for the rows associated with “Program A” Measures (as listed in column (a)) of the Measure-Level Adjustments Tab.
Note on E22: Portfolio Total (Therms): Below the rows of Programs, calculate the sum of the rows of Program savings for the respective fuel type (Therms) for columns (b), (f), (j), and (n). Note: The values contained in the row, Portfolio Total (Therms), in the Program-Level Adjustments Tab for columns (b), (f), (j), (n), and (r) should be equal to the values contained in the row, Portfolio Total (Therms), of the Measure-Level Adjustments Tab for columns (t), (u), (v), (w), and (x) respectively.
Note on F5: Complete columns (d), (h), (l), (p), and (t) – Energy Savings Adjustment to Plan Goal by following the calculation instructions specified in the header row containing column labels to calculate the savings differential between the Adjusted Energy Savings Goal and the Plan Energy Savings Goal for the applicable Program Year and the Plan period; column (d)=(c-b), column (h)=(g-f), column (l)=(k-j), column (p)=(o-n), and column (t)=(s-r).
Note on F22: Portfolio Total (Therms): Below the rows of Programs, calculate the sum of the rows of Program savings for the respective fuel type (Therms) for columns (b), (f), (j), and (n). Note: The values contained in the row, Portfolio Total (Therms), in the Program-Level Adjustments Tab for columns (b), (f), (j), (n), and (r) should be equal to the values contained in the row, Portfolio Total (Therms), of the Measure-Level Adjustments Tab for columns (t), (u), (v), (w), and (x) respectively.
Note on G5: Briefly describe the main cause of the significant savings goal adjustments.
Note on H5: 2019 Plan Energy Savings Goal: The value contained in column (f) – 2019 Plan Energy Savings Goal for the “Program A” row of the Program-Level Adjustments Tab should be equal to the sum of the values set forth in column (u) – 2019 Plan Goal for the rows associated with “Program A” Measures (Program designation specified in column (a)) of the Measure-Level Adjustments Tab.
Note on H22: Portfolio Total (Therms): Below the rows of Programs, calculate the sum of the rows of Program savings for the respective fuel type (Therms) for columns (b), (f), (j), and (n). Note: The values contained in the row, Portfolio Total (Therms), in the Program-Level Adjustments Tab for columns (b), (f), (j), (n), and (r) should be equal to the values contained in the row, Portfolio Total (Therms), of the Measure-Level Adjustments Tab for columns (t), (u), (v), (w), and (x) respectively.
Note on I5: 2019 Adjusted Energy Savings Goal: The value contained in column (g) – 2019 Adjusted Energy Savings Goal for the “Program A” row of the Program-Level Adjustments Tab should be equal to the sum of the values set forth in column (ax) – 2019 Final Goal for the rows associated with “Program A” Measures (as listed in column (a)) of the Measure-Level Adjustments Tab.
Note on I22: Portfolio Total (Therms): Below the rows of Programs, calculate the sum of the rows of Program savings for the respective fuel type (Therms) for columns (b), (f), (j), and (n). Note: The values contained in the row, Portfolio Total (Therms), in the Program-Level Adjustments Tab for columns (b), (f), (j), (n), and (r) should be equal to the values contained in the row, Portfolio Total (Therms), of the Measure-Level Adjustments Tab for columns (t), (u), (v), (w), and (x) respectively.
Note on J5: Complete columns (d), (h), (l), (p), and (t) – Energy Savings Adjustment to Plan Goal by following the calculation instructions specified in the header row containing column labels to calculate the savings differential between the Adjusted Energy Savings Goal and the Plan Energy Savings Goal for the applicable Program Year and the Plan period; column (d)=(c-b), column (h)=(g-f), column (l)=(k-j), column (p)=(o-n), and column (t)=(s-r).
Note on J22: Portfolio Total (Therms): Below the rows of Programs, calculate the sum of the rows of Program savings for the respective fuel type (Therms) for columns (b), (f), (j), and (n). Note: The values contained in the row, Portfolio Total (Therms), in the Program-Level Adjustments Tab for columns (b), (f), (j), (n), and (r) should be equal to the values contained in the row, Portfolio Total (Therms), of the Measure-Level Adjustments Tab for columns (t), (u), (v), (w), and (x) respectively.
Note on K5: Briefly describe the main cause of the significant savings goal adjustments.
Note on L5: 2020 Plan Energy Savings Goal: The value contained in column (j) – 2020 Plan Energy Savings Goal for the “Program A” row of the Program-Level Adjustments Tab should be equal to the sum of the values set forth in column (v) – 2020 Plan Goal for the rows associated with “Program A” Measures (Program designation specified in column (a)) of the Measure-Level Adjustments Tab.
Note on L22: Portfolio Total (Therms): Below the rows of Programs, calculate the sum of the rows of Program savings for the respective fuel type (Therms) for columns (b), (f), (j), and (n). Note: The values contained in the row, Portfolio Total (Therms), in the Program-Level Adjustments Tab for columns (b), (f), (j), (n), and (r) should be equal to the values contained in the row, Portfolio Total (Therms), of the Measure-Level Adjustments Tab for columns (t), (u), (v), (w), and (x) respectively.
Note on M5: 2020 Adjusted Energy Savings Goal: The value contained in column (k) – 2020 Adjusted Energy Savings Goal for the “Program A” row of the Program-Level Adjustments Tab should be equal to the sum of the values set forth in column (ay) – 2020 Final Goal for the rows associated with “Program A” Measures (as listed in column (a)) of the Measure-Level Adjustments Tab.
Note on M22: Portfolio Total (Therms): Below the rows of Programs, calculate the sum of the rows of Program savings for the respective fuel type (Therms) for columns (b), (f), (j), and (n). Note: The values contained in the row, Portfolio Total (Therms), in the Program-Level Adjustments Tab for columns (b), (f), (j), (n), and (r) should be equal to the values contained in the row, Portfolio Total (Therms), of the Measure-Level Adjustments Tab for columns (t), (u), (v), (w), and (x) respectively.
Note on N5: Complete columns (d), (h), (l), (p), and (t) – Energy Savings Adjustment to Plan Goal by following the calculation instructions specified in the header row containing column labels to calculate the savings differential between the Adjusted Energy Savings Goal and the Plan Energy Savings Goal for the applicable Program Year and the Plan period; column (d)=(c-b), column (h)=(g-f), column (l)=(k-j), column (p)=(o-n), and column (t)=(s-r).
Note on N22: Portfolio Total (Therms): Below the rows of Programs, calculate the sum of the rows of Program savings for the respective fuel type (Therms) for columns (b), (f), (j), and (n). Note: The values contained in the row, Portfolio Total (Therms), in the Program-Level Adjustments Tab for columns (b), (f), (j), (n), and (r) should be equal to the values contained in the row, Portfolio Total (Therms), of the Measure-Level Adjustments Tab for columns (t), (u), (v), (w), and (x) respectively.
Note on O5: Briefly describe the main cause of the significant savings goal adjustments.
Note on P5: 2021 Plan Energy Savings Goal: The value contained in column (n) – 2021 Plan Energy Savings Goal for the “Program A” row of the Program-Level Adjustments Tab should be equal to the sum of the values set forth in column (w) – 2021 Plan Goal for the rows associated with “Program A” Measures (Program designation specified in column (a)) of the Measure-Level Adjustments Tab.
Note on P22: Portfolio Total (Therms): Below the rows of Programs, calculate the sum of the rows of Program savings for the respective fuel type (Therms) for columns (b), (f), (j), and (n). Note: The values contained in the row, Portfolio Total (Therms), in the Program-Level Adjustments Tab for columns (b), (f), (j), (n), and (r) should be equal to the values contained in the row, Portfolio Total (Therms), of the Measure-Level Adjustments Tab for columns (t), (u), (v), (w), and (x) respectively.
Note on Q5: 2021 Adjusted Energy Savings Goal: The value contained in column (o) – 2021 Adjusted Energy Savings Goal for the “Program A” row of the Program-Level Adjustments Tab should be equal to the sum of the values set forth in column (az) – 2021 Final Goal for the rows associated with “Program A” Measures (as listed in column (a)) of the Measure-Level Adjustments Tab.
Note on Q22: Portfolio Total (Therms): Below the rows of Programs, calculate the sum of the rows of Program savings for the respective fuel type (Therms) for columns (b), (f), (j), and (n). Note: The values contained in the row, Portfolio Total (Therms), in the Program-Level Adjustments Tab for columns (b), (f), (j), (n), and (r) should be equal to the values contained in the row, Portfolio Total (Therms), of the Measure-Level Adjustments Tab for columns (t), (u), (v), (w), and (x) respectively.
Note on R5: Complete columns (d), (h), (l), (p), and (t) – Energy Savings Adjustment to Plan Goal by following the calculation instructions specified in the header row containing column labels to calculate the savings differential between the Adjusted Energy Savings Goal and the Plan Energy Savings Goal for the applicable Program Year and the Plan period; column (d)=(c-b), column (h)=(g-f), column (l)=(k-j), column (p)=(o-n), and column (t)=(s-r).
Note on R22: Portfolio Total (Therms): Below the rows of Programs, calculate the sum of the rows of Program savings for the respective fuel type (Therms) for columns (b), (f), (j), and (n). Note: The values contained in the row, Portfolio Total (Therms), in the Program-Level Adjustments Tab for columns (b), (f), (j), (n), and (r) should be equal to the values contained in the row, Portfolio Total (Therms), of the Measure-Level Adjustments Tab for columns (t), (u), (v), (w), and (x) respectively.
Note on S5: Briefly describe the main cause of the significant savings goal adjustments.
Note on T5: Complete column (r) – Plan Period Plan Energy Savings Goal by following the calculation instructions specified in the header row containing column labels; column (r)=(b+f+j+n). Thus, the resulting value contained in column (r) should be equal to the sum of the values contained in column (b) – 2018 Plan Energy Savings Goal, column (f) – 2019 Plan Energy Savings Goal, column (j) – 2020 Plan Energy Savings Goal, and column (n) – 2021 Plan Energy Savings Goal.
Note on T22: Portfolio Total (Therms): Below the rows of Programs, calculate the sum of the rows of Program savings for the respective fuel type (Therms) for columns (b), (f), (j), and (n). Note: The values contained in the row, Portfolio Total (Therms), in the Program-Level Adjustments Tab for columns (b), (f), (j), (n), and (r) should be equal to the values contained in the row, Portfolio Total (Therms), of the Measure-Level Adjustments Tab for columns (t), (u), (v), (w), and (x) respectively.
Note on U5: Complete column (s) – Plan Period Adjusted Energy Savings Goal by following the calculation instructions specified in the header row containing column labels; column (s)=(c+g+k+o). Thus, the resulting value contained in column (s) should be equal to the sum of the values contained in column (c) – 2018 Adjusted Energy Savings Goal, column (g) – 2019 Adjusted Energy Savings Goal, column (k) – 2020 Adjusted Energy Savings Goal, and column (o) – 2021 Adjusted Energy Savings Goal. Note: Each Program Administrator’s actual Portfolio Final Adjusted Net Energy Savings Goal for the Plan Period may not be known until after the Commission approves the 2022 IL-TRM, which may include IL-TRM updates specified as errata Measures applicable to 2021 that might necessitate additional energy savings goal adjustments to be made for the last Program Year to obtain an accurate calculation of the Final Adjusted Net Energy Savings Goal for the Plan Period.
Note on U22: Portfolio Total (Therms): Below the rows of Programs, calculate the sum of the rows of Program savings for the respective fuel type (Therms) for columns (b), (f), (j), and (n). Note: The values contained in the row, Portfolio Total (Therms), in the Program-Level Adjustments Tab for columns (b), (f), (j), (n), and (r) should be equal to the values contained in the row, Portfolio Total (Therms), of the Measure-Level Adjustments Tab for columns (t), (u), (v), (w), and (x) respectively.
Note on V5: Complete columns (d), (h), (l), (p), and (t) – Energy Savings Adjustment to Plan Goal by following the calculation instructions specified in the header row containing column labels to calculate the savings differential between the Adjusted Energy Savings Goal and the Plan Energy Savings Goal for the applicable Program Year and the Plan period; column (d)=(c-b), column (h)=(g-f), column (l)=(k-j), column (p)=(o-n), and column (t)=(s-r).
Note on V22: Portfolio Total (Therms): Below the rows of Programs, calculate the sum of the rows of Program savings for the respective fuel type (Therms) for columns (b), (f), (j), and (n). Note: The values contained in the row, Portfolio Total (Therms), in the Program-Level Adjustments Tab for columns (b), (f), (j), (n), and (r) should be equal to the values contained in the row, Portfolio Total (Therms), of the Measure-Level Adjustments Tab for columns (t), (u), (v), (w), and (x) respectively.
Note on W22: Portfolio Total (Therms): Below the rows of Programs, calculate the sum of the rows of Program savings for the respective fuel type (Therms) for columns (b), (f), (j), and (n). Note: The values contained in the row, Portfolio Total (Therms), in the Program-Level Adjustments Tab for columns (b), (f), (j), (n), and (r) should be equal to the values contained in the row, Portfolio Total (Therms), of the Measure-Level Adjustments Tab for columns (t), (u), (v), (w), and (x) respectively.

## Measure-Level Adj Gas
EEDR Adjustable Savings Goal Template - Measure-Level Adjustments Tab
#REF!
|  | Program Administrator: | Ameren Illinois
[6 empty] | Approved Energy Efficiency Plan Key Assumptions - Plan Participation |  |  |  |  | Approved Energy Efficiency Plan Key Assumptions | [5 empty] | Approved Energy Efficiency Plan Key Assumptions | [8 empty] | Plan Year 2018 Savings Goal Adjustment | [5 empty] | Plan Year 2019 Savings Goal Adjustment | [5 empty] | Plan Year 2020 Savings Goal Adjustment | [5 empty] | Plan Year 2021 Savings Goal Adjustment | [5 empty] | Final Adjusted Net Energy Savings Goals |  |  |  |  | Approved Energy Efficiency Plan Key Assumptions - Measure-Level Algorithm Inputs
[6 empty] | Plan Number of Units (Fixed Parameters for Calculating Adjustable Savings Goals) |  |  |  |  | Plan Gross Unit Savings (Therms) | [5 empty] | Plan Net-to-Gross Values (Fixed Parameters for Calculating Adjustable Savings Goals) |  |  |  | Plan Energy Savings Goals (Therms) |  |  |  |  | 2018 Gross Unit Savings, Effective January 1, 2018 - December 31, 2018 |  |  |  | Adjusted Energy Savings Goal (Therms) | Energy Savings Adjustment to Plan Goal (Therms) | 2019 Gross Unit Savings, Effective January 1, 2019 - December 31, 2019 |  |  |  | Adjusted Energy Savings Goal (Therms) | Energy Savings Adjustment to Plan Goal (Therms) | 2020 Gross Unit Savings, Effective January 1, 2020 - December 31, 2020 |  |  |  | Adjusted Energy Savings Goal (Therms) | Energy Savings Adjustment to Plan Goal (Therms) | 2021 Gross Unit Savings, Effective January 1, 2021 - December 31, 2021 |  |  |  | Adjusted Energy Savings Goal (Therms) | Energy Savings Adjustment to Plan Goal (Therms) | [5 empty] | Not derived from values in the IL-TRM, and therefore will not necessitate a change in savings goals if the IL-TRM is updated. Note: The Key Custom Input Assumptions specified in column (bb) should remain fixed over the Plan period when calculating the Gross Unit Savings for the Measure for the applicable Program Years set forth in columns (aa), (ag), (am), and (as), unless consensus is reached at SAG that the extenuating circumstance warrants an adjustment. | Derived from the IL-TRM that, if changed in the IL-TRM in the future, would therefore necessitate a savings goal adjustment, unless consensus is reached at SAG that the extenuating circumstance warrants no adjustment.
|  | Program-Initiative | Measure | IL-TRM Adjustable? (1 if yes; 0 if no) | IL-TRM Section / Custom | Unit of Participation | 2018 Plan Number of Units (Fixed) | 2019 Plan Number of Units (Fixed) | 2020 Plan Number of Units (Fixed) | 2021 Plan Number of Units (Fixed) | IL-TRM Measure Code from IL-TRMv6.0 | Reference Document Explaining Gross Unit Savings Calculation Details | 2018 Plan Gross Unit Savings | 2019 Plan Gross Unit Savings | 2020 Plan Gross Unit Savings | 2021 Plan Gross Unit Savings | 2018 Plan NTG (Fixed) | 2019 Plan NTG (Fixed) | 2020 Plan NTG (Fixed) | 2021 Plan NTG (Fixed) | 2018 Plan Goal | 2019 Plan Goal | 2020 Plan Goal | 2021 Plan Goal | Total Plan Period Goal | IL-TRM Measure Code from IL-TRMv6.0 or errata applicable to 2018 | Reference Document Explaining Gross Unit Savings Calculation Details | 2018 Gross Unit Savings (Therms) | Gross Unit Savings Adjustment Explanation | 2018 Adjusted Goal | 2018 IL-TRM Adjustment | IL-TRM Measure Code from the 2019 IL-TRM or errata applicable to 2019 | Reference Document Explaining Gross Unit Savings Calculation Details | 2019 Gross Unit Savings (Therms) | Gross Unit Savings Adjustment Explanation | 2019 Adjusted Goal | 2019 IL-TRM Adjustment | IL-TRM Measure Code from the 2020 IL-TRM or errata applicable to 2020 | Reference Document Explaining Gross Unit Savings Calculation Details | 2020 Gross Unit Savings (Therms) | Gross Unit Savings Adjustment Explanation | 2020 Adjusted Goal | 2020 IL-TRM Adjustment | IL-TRM Measure Code from the 2021 IL-TRM or errata applicable to 2021 | Reference Document Explaining Gross Unit Savings Calculation Details | 2021 Gross Unit Savings (Therms) | Gross Unit Savings Adjustment Explanation | 2021 Adjusted Goal | 2021 IL-TRM Adjustment | 2018 Final Savings Goal (Therms) | 2019 Final Savings Goal (Therms) | 2020 Final Savings Goal (Therms) | 2021 Final Savings Goal (Therms) | Plan Period Final Savings Goal (Therms) | Key Custom Input Assumptions (if none, specify NA) | Key IL-TRM Input Assumptions
code | a | (a) | (b) | (c) | (d) | (e) | (f) | (g) | (h) | (i) | (j) | (k) | (l) | (m) | (n) | (o) | (p) | (q) | (r) | (s) | (t)=(f x l x p) | (u)=(g x m x q) | (v)=(h x n x r) | (w)=(i x o x s) | (x)=(t+u+v+w) | (y) | (z) | (aa) | (ab) | (ac)=(f x aa x p) | (ad)=(ac-t) | (ae) | (af) | (ag) | (ah) | (ai)=(g x ag x q) | (aj)=(ai-u) | (ak) | (al) | (am) | (an) | (ao)=(h x am x r) | (ap)=(ao-v) | (aq) | (ar) | (as) | (at) | (au)=(i x as x s) | (av)=(au-w) | (aw)=(ac) [if (c)=1]; (aw)=(t) [if (c)=0] | (ax)=(ai) [if (c)=1]; (ax)=(u) [if (c)=0] | (ay)=(ao) [if (c)=1]; (ay)=(v) [if (c)=0] | (az)=(au) [if (c)=1]; (az)=(w) [if (c)=0] | (ba)=(aw+ax+ay+az) | (bb) | (bc)
522 | HVAC | HVAC | Single Family In-Unit Programmable T-Stat Market Rate Gas Heat w/ AC Market Rate | 1 | 5.3.11 | 0 | 2412 | 2412 | 2412 | 2412 | RS-HVC-PROG-V04-180101 |  | 53.382 | 53.382 | 53.382 | 53.382 | 87% | 87% | 87% | 87% | 112018.9241 | 112018.9241 | 112018.9241 | 112018.9241 | 448075.6963 |  |  | 53.382 |  | 112018.9241 | 0 |  |  | 53.382 | Added savings calculations for mobile and unknown housing types with new household factors, but Plan measures only apply to SF and MF | 112018.9241 | 0 |  |  | 53.382 | Added savings calculations for mobile and unknown housing types with new household factors, but Plan measures only apply to SF and MF | 112018.9241 | 0 |  |  | 53.382 | Added savings calculations for mobile and unknown housing types with new household factors, but Plan measures only apply to SF and MF | 112018.9241 | 0 | 112018.9241 | 112018.9241 | 112018.9241 | 112018.9241 | 448075.6963 | NA | See 'Unit Savings Calculation' Tab.
524 | HVAC | HVAC | Smart Thermostat - Gas Heat | 1 | 5.3.16 | 0 | 1450 | 1450 | 1450 | 1450 | RS-HVC-ADTH-V02-180101 |  | 63.71 | 63.71 | 63.71 | 63.71 | 87% | 87% | 87% | 87% | 80370.165 | 80370.165 | 80370.165 | 80370.165 | 321480.66 |  |  | 63.71 |  | 80370.165 | 0 |  |  | 63.71 | Updated existing efficiency ratings | 80370.165 | 0 |  |  | 63.71 | Updated existing efficiency ratings | 80370.165 | 0 |  |  | 63.71 | Updated existing efficiency ratings | 80370.165 | 0 | 80370.165 | 80370.165 | 80370.165 | 80370.165 | 321480.66 | NA | See 'Unit Savings Calculation' Tab.
843 | Multifamily | Multifamily | Multifamily In-Unit Showerhead 1.75 gpm - Gas DHW | 1 | 5.4.5 | 0 | 2287 | 2287 | 2634 | 2634 | RS-HWE-LFSH-V05-180101 |  | 14.07 | 14.07 | 14.07 | 14.07 | 100% | 100% | 100% | 100% | 32178.09 | 32178.09 | 37060.38 | 37060.38 | 138476.94 |  |  | 7.49 |  | 17129.63 | -15048.46 |  |  | 7.49 | Updated GPM_base for direct install showerhead | 17129.63 | -15048.46 |  |  | 7.49 | Updated GPM_base for direct install showerhead | 19728.66 | -17331.72 |  |  | 7.49 | Updated GPM_base for direct install showerhead | 19728.66 | -17331.72 | 17129.63 | 17129.63 | 19728.66 | 19728.66 | 73716.58 | NA | See 'Unit Savings Calculation' Tab.
841 | Multifamily | Multifamily | Multifamily In-Unit Faucet Aerator - Gas DHW | 1 | 5.4.4 | 0 | 4574 | 4574 | 5268 | 5268 | RS-HWE-LFFA-V06-180101 |  | 3.22 | 3.22 | 3.22 | 3.22 | 100% | 100% | 100% | 100% | 14728.28 | 14728.28 | 16962.96 | 16962.96 | 63382.48 |  |  | 4.58 |  | 20948.92 | 6220.64 |  |  | 4.58 | Updated GPM_base for each faucet type | 20948.92 | 6220.64 |  |  | 4.58 | Updated GPM_base for each faucet type | 24127.44 | 7164.48 |  |  | 4.58 | Updated GPM_base for each faucet type | 24127.44 | 7164.48 | 20948.92 | 20948.92 | 24127.44 | 24127.44 | 90152.72 | NA | See 'Unit Savings Calculation' Tab.
820 | Multifamily | Multifamily | Multifamily In-Unit Programmable Thermostat - Gas Heat | 1 | 5.3.11 | 0 | 794 | 794 | 915 | 915 | RS-HVC-PROG-V04-180101 |  | 34.6983 | 34.6983 | 34.6983 | 34.6983 | 100% | 100% | 100% | 100% | 27550.4502 | 27550.4502 | 31748.9445 | 31748.9445 | 118598.7894 |  |  | 34.6983 |  | 27550.4502 | 0 |  |  | 34.6983 | Added savings calculations for mobile and unknown housing types with new household factors, but Plan measures only apply to SF and MF | 27550.4502 | 0 |  |  | 34.6983 | Added savings calculations for mobile and unknown housing types with new household factors, but Plan measures only apply to SF and MF | 31748.9445 | 0 |  |  | 34.6983 | Added savings calculations for mobile and unknown housing types with new household factors, but Plan measures only apply to SF and MF | 31748.9445 | 0 | 27550.4502 | 27550.4502 | 31748.9445 | 31748.9445 | 118598.7894 | NA | See 'Unit Savings Calculation' Tab.
838 | Multifamily | Multifamily | per foot of pipe insulation Market Rate Gas water heat Market Rate | 1 | 5.4.1 | 0 | 1060 | 1060 | 1643 | 1643 | RS-HWE-PINS-V02-150601 |  | 5.2866 | 5.2866 | 5.2866 | 5.2866 | 70.7% | 70.7% | 70.7% | 70.7% | 3961.863 | 3961.863 | 6140.8877 | 6140.8877 | 20205.5014 |  |  | 4.4032 |  | 3299.8681 | -661.995 |  |  | 4.4032 | Updated algorithms to include post-insulation circumference | 3299.8681 | -661.995 |  |  | 4.4032 | Updated algorithms to include post-insulation circumference | 5114.7955 | -1026.0922 |  |  | 4.4032 | Updated algorithms to include post-insulation circumference | 5114.7955 | -1026.0922 | 3299.8681 | 3299.8681 | 5114.7955 | 5114.7955 | 16829.3271 | NA | See 'Unit Savings Calculation' Tab.
499 | Direct Distribution of Efficient Products | Direct Distribution Efficient Products | Showerhead 1.75 gpm - Gas DHW | 1 | 5.4.5 | 0 | 6300 | 6300 | 6300 | 6300 | RS-HWE-LFSH-V05-180101 |  | 3.38 | 3.38 | 3.38 | 3.38 | 105% | 105% | 105% | 105% | 22358.7 | 22358.7 | 22358.7 | 22358.7 | 89434.8 |  |  | 3.38 |  | 22358.7 | 0 |  |  | 3.38 | Updated GPM_base for direct install showerhead | 22358.7 | 0 |  |  | 3.38 | Updated GPM_base for direct install showerhead | 22358.7 | 0 |  |  | 3.38 | Updated GPM_base for direct install showerhead | 22358.7 | 0 | 22358.7 | 22358.7 | 22358.7 | 22358.7 | 89434.8 | NA | See 'Unit Savings Calculation' Tab.
495 | Direct Distribution of Efficient Products | Direct Distribution Efficient Products | Bath Faucet Aerator - Gas DHW | 1 | 5.4.4 | 0 | 6300 | 6300 | 6300 | 6300 | RS-HWE-LFFA-V06-180101 |  | 0.35 | 0.35 | 0.35 | 0.35 | 104% | 104% | 104% | 104% | 2293.2 | 2293.2 | 2293.2 | 2293.2 | 9172.8 |  |  | 0.45 |  | 2948.4 | 655.2 |  |  | 0.45 | Updated GPM_base for each faucet type | 2948.4 | 655.2 |  |  | 0.45 | Updated GPM_base for each faucet type | 2948.4 | 655.2 |  |  | 0.45 | Updated GPM_base for each faucet type | 2948.4 | 655.2 | 2948.4 | 2948.4 | 2948.4 | 2948.4 | 11793.6 | NA | See 'Unit Savings Calculation' Tab.
497 | Direct Distribution of Efficient Products | Direct Distribution Efficient Products | Kitchen Faucet Aerator - Gas DHW | 1 | 5.4.4 | 0 | 6300 | 6300 | 6300 | 6300 | RS-HWE-LFFA-V06-180101 |  | 2.41 | 2.41 | 2.41 | 2.41 | 100% | 100% | 100% | 100% | 15183 | 15183 | 15183 | 15183 | 60732 |  |  | 3.69 |  | 23247 | 8064 |  |  | 3.69 | Updated GPM_base for each faucet type | 23247 | 8064 |  |  | 3.69 | Updated GPM_base for each faucet type | 23247 | 8064 |  |  | 3.69 | Updated GPM_base for each faucet type | 23247 | 8064 | 23247 | 23247 | 23247 | 23247 | 92988 | NA | See 'Unit Savings Calculation' Tab.
502 | Direct Distribution of Efficient Products | Direct Distribution Efficient Products | Water Heater Temp Adjustment - Gas DHW | 1 | 5.4.6 | 0 | 6300 | 6300 | 6300 | 6300 | RS-HWE-TMPS-V05-160601 |  | 1.6152 | 1.6152 | 1.6152 | 1.6152 | 100% | 100% | 100% | 100% | 10175.5886 | 10175.5886 | 10175.5886 | 10175.5886 | 40702.3543 |  |  | 1.6152 |  | 10175.5886 | 0 |  |  | 1.6152 | N/A | 10175.5886 | 0 |  |  | 1.6152 | N/A | 10175.5886 | 0 |  |  | 1.6152 | N/A | 10175.5886 | 0 | 10175.5886 | 10175.5886 | 10175.5886 | 10175.5886 | 40702.3543 | NA | See 'Unit Savings Calculation' Tab.
1049 | Retail Products | Retail Products | HVAC Smart Thermostat - Gas Heat w/ AC | 1 | 5.3.16 | 0 | 6000 | 6000 | 7500 | 7500 | RS-HVC-ADTH-V02-180101 |  | 63.71 | 63.71 | 63.71 | 63.71 | 80% | 80% | 80% | 80% | 305808 | 305808 | 382260 | 382260 | 1376136 |  |  | 63.71 |  | 305808 | 0 |  |  | 63.71 | Updated existing efficiency ratings | 305808 | 0 |  |  | 63.71 | Updated existing efficiency ratings | 382260 | 0 |  |  | 63.71 | Updated existing efficiency ratings | 382260 | 0 | 305808 | 305808 | 382260 | 382260 | 1376136 | NA | See 'Unit Savings Calculation' Tab.
911 | Public Housing | Public Housing | Showerhead 1.75 gpm - Gas DHW SF | 1 | 5.4.5 | 0 | 226 | 226 | 226 | 226 | RS-HWE-LFSH-V05-180101 |  | 11.04 | 11.04 | 11.04 | 11.04 | 100% | 100% | 100% | 100% | 2495.04 | 2495.04 | 2495.04 | 2495.04 | 9980.16 |  |  | 5.88 |  | 1328.88 | -1166.16 |  |  | 5.88 | Updated GPM_base for direct install showerhead | 1328.88 | -1166.16 |  |  | 5.88 | Updated GPM_base for direct install showerhead | 1328.88 | -1166.16 |  |  | 5.88 | Updated GPM_base for direct install showerhead | 1328.88 | -1166.16 | 1328.88 | 1328.88 | 1328.88 | 1328.88 | 5315.52 | NA | See 'Unit Savings Calculation' Tab.
896 | Public Housing | Public Housing | Faucet Aerator - Gas DHW SF | 1 | 5.4.4 | 0 | 452 | 452 | 452 | 452 | RS-HWE-LFFA-V06-180101 |  | 2.94 | 2.94 | 2.94 | 2.94 | 100% | 100% | 100% | 100% | 1328.88 | 1328.88 | 1328.88 | 1328.88 | 5315.52 |  |  | 4.18 |  | 1889.36 | 560.48 |  |  | 4.18 | Updated GPM_base for each faucet type | 1889.36 | 560.48 |  |  | 4.18 | Updated GPM_base for each faucet type | 1889.36 | 560.48 |  |  | 4.18 | Updated GPM_base for each faucet type | 1889.36 | 560.48 | 1889.36 | 1889.36 | 1889.36 | 1889.36 | 7557.44 | NA | See 'Unit Savings Calculation' Tab.
856 | Public Housing | Public Housing | Air Sealing - Gas Heat w/ AC SF | 1 | 5.6.1 | 0 | 76 | 76 | 76 | 76 | RS-SHL-AIRS-V06-180101 |  | 115.4834 | 115.4834 | 115.4834 | 115.4834 | 100% | 100% | 100% | 100% | 8776.738 | 8776.738 | 8776.738 | 8776.738 | 35106.9522 |  |  | 107.9192 |  | 8201.8617 | -574.8763 |  |  | 107.9192 | Added cooling, fan, and gas heating adjustment factors (withouth attic insulation) | 8201.8617 | -574.8763 |  |  | 107.9192 | Added cooling, fan, and gas heating adjustment factors (withouth attic insulation) | 8201.8617 | -574.8763 |  |  | 107.9192 | Added cooling, fan, and gas heating adjustment factors (withouth attic insulation) | 8201.8617 | -574.8763 | 8201.8617 | 8201.8617 | 8201.8617 | 8201.8617 | 32807.4468 | NA | See 'Unit Savings Calculation' Tab.
907 | Public Housing | Public Housing | R-11 Wall Insulation - Gas Heat w/ AC SF | 1 | 5.6.4 | 0 | 37 | 37 | 37 | 37 | RS-SHL-AINS-V07-180101 |  | 52.7049 | 52.7049 | 52.7049 | 52.7049 | 100% | 100% | 100% | 100% | 1950.082 | 1950.082 | 1950.082 | 1950.082 | 7800.3278 |  |  | 52.7049 |  | 1950.082 | 0 |  |  | 52.7049 | Updated measure title | 1950.082 | 0 |  |  | 52.7049 | Updated measure title | 1950.082 | 0 |  |  | 52.7049 | Updated measure title | 1950.082 | 0 | 1950.082 | 1950.082 | 1950.082 | 1950.082 | 7800.3278 | NA | See 'Unit Savings Calculation' Tab.
909 | Public Housing | Public Housing | Rim Joist Insulation - Gas Heat w/ AC SF | 1 | 5.6.6 | 0 | 59 | 59 | 59 | 59 | RS-SHL-AINS-V07-180101 |  | 2.7097 | 2.7097 | 2.7097 | 2.7097 | 100% | 100% | 100% | 100% | 159.8714 | 159.8714 | 159.8714 | 159.8714 | 639.4855 |  |  | 2.7097 |  | 159.8714 | 0 |  |  | 2.7097 | - Updated measure title and renamed TRM section code in Measure Level Adjustments Tab - Updated measure life to 20 years - Savings calcs currently uses non-TRM algorithm | 159.8714 | 0 |  |  | 2.7097 | - Updated measure title and renamed TRM section code in Measure Level Adjustments Tab - Updated measure life to 20 years - Savings calcs currently uses non-TRM algorithm | 159.8714 | 0 |  |  | 2.7097 | - Updated measure title and renamed TRM section code in Measure Level Adjustments Tab - Updated measure life to 20 years - Savings calcs currently uses non-TRM algorithm | 159.8714 | 0 | 159.8714 | 159.8714 | 159.8714 | 159.8714 | 639.4855 | NA | See 'Unit Savings Calculation' Tab.
882 | Public Housing | Public Housing | Crawl Space Insulation - Gas Heat w/ AC SF | 1 | 5.6.2 | 0 | 16 | 16 | 16 | 16 | RS-SHL-BINS-V08-180101 |  | 86.0553 | 86.0553 | 86.0553 | 86.0553 | 100% | 100% | 100% | 100% | 1376.8849 | 1376.8849 | 1376.8849 | 1376.8849 | 5507.5397 |  |  | 11.8697 |  | 189.9152 | -1186.9698 |  |  | 11.8697 | N/A | 189.9152 | -1186.9698 |  |  | 11.8697 | N/A | 189.9152 | -1186.9698 |  |  | 11.8697 | N/A | 189.9152 | -1186.9698 | 189.9152 | 189.9152 | 189.9152 | 189.9152 | 759.6607 | NA | See 'Unit Savings Calculation' Tab.
863 | Public Housing | Public Housing | Boiler 90% AFUE SF | 1 | 5.3.6 | 0 | 3 | 3 | 3 | 3 | RS-HVC-GHEB-V06-180101 |  | 144.38 | 144.38 | 144.38 | 144.38 | 100% | 100% | 100% | 100% | 433.14 | 433.14 | 433.14 | 433.14 | 1732.56 |  |  | 107.05 |  | 321.15 | -111.99 |  |  | 107.05 | Updated savings algorithms with new methodology | 321.15 | -111.99 |  |  | 107.05 | Updated savings algorithms with new methodology | 321.15 | -111.99 |  |  | 107.05 | Updated savings algorithms with new methodology | 321.15 | -111.99 | 321.15 | 321.15 | 321.15 | 321.15 | 1284.6 | NA | See 'Unit Savings Calculation' Tab.
905 | Public Housing | Public Housing | Programmable Thermostat - Gas Heat SF | 1 | 5.3.11 | 0 | 35 | 35 | 35 | 35 | RS-HVC-PROG-V04-180101 |  | 53.382 | 53.382 | 53.382 | 53.382 | 100% | 100% | 100% | 100% | 1868.37 | 1868.37 | 1868.37 | 1868.37 | 7473.48 |  |  | 53.382 |  | 1868.37 | 0 |  |  | 53.382 | Added savings calculations for mobile and unknown housing types with new household factors, but Plan measures only apply to SF and MF | 1868.37 | 0 |  |  | 53.382 | Added savings calculations for mobile and unknown housing types with new household factors, but Plan measures only apply to SF and MF | 1868.37 | 0 |  |  | 53.382 | Added savings calculations for mobile and unknown housing types with new household factors, but Plan measures only apply to SF and MF | 1868.37 | 0 | 1868.37 | 1868.37 | 1868.37 | 1868.37 | 7473.48 | NA | See 'Unit Savings Calculation' Tab.
889 | Public Housing | Public Housing | Duct Sealing Low Income Gas Heat w/ AC MF | 1 | 5.3.4 | 0 | 9 | 9 | 9 | 9 | RS-HVC-DINS-V06-160601 |  | 183.4551 | 183.4551 | 183.4551 | 183.4551 | 100% | 100% | 100% | 100% | 1651.0956 | 1651.0956 | 1651.0956 | 1651.0956 | 6604.3823 |  |  | 183.4551 |  | 1651.0956 | 0 |  |  | 183.4551 | N/A | 1651.0956 | 0 |  |  | 183.4551 | N/A | 1651.0956 | 0 |  |  | 183.4551 | N/A | 1651.0956 | 0 | 1651.0956 | 1651.0956 | 1651.0956 | 1651.0956 | 6604.3823 | NA | See 'Unit Savings Calculation' Tab.
854 | Public Housing | Public Housing | 95% AFUE SF | 1 | 5.3.7 | 0 | 5 | 5 | 5 | 5 | RS-HVC-GHEF-V07-180101 |  | 140.9211 | 140.9211 | 140.9211 | 140.9211 | 100% | 100% | 100% | 100% | 704.6053 | 704.6053 | 704.6053 | 704.6053 | 2818.4211 |  |  | 133.9744 |  | 669.8718 | -34.7335 |  |  | 133.9744 | Updated savings algorithms with new methodology | 669.8718 | -34.7335 |  |  | 133.9744 | Updated savings algorithms with new methodology | 669.8718 | -34.7335 |  |  | 133.9744 | Updated savings algorithms with new methodology | 669.8718 | -34.7335 | 669.8718 | 669.8718 | 669.8718 | 669.8718 | 2679.4872 | NA | See 'Unit Savings Calculation' Tab.
916 | Public Housing | Public Housing | Single Family In-Unit Smart T-Stat Low Income Gas Heat w/ AC SF | 1 | 5.3.16 | 0 | 25 | 25 | 25 | 25 | RS-HVC-ADTH-V02-180101 |  | 63.714 | 63.714 | 63.714 | 63.714 | 100% | 100% | 100% | 100% | 1592.85 | 1592.85 | 1592.85 | 1592.85 | 6371.4 |  |  | 63.714 |  | 1592.85 | 0 |  |  | 63.714 | Updated existing efficiency ratings | 1592.85 | 0 |  |  | 63.714 | Updated existing efficiency ratings | 1592.85 | 0 |  |  | 63.714 | Updated existing efficiency ratings | 1592.85 | 0 | 1592.85 | 1592.85 | 1592.85 | 1592.85 | 6371.4 | NA | See 'Unit Savings Calculation' Tab.
915 | Public Housing | Public Housing | Single Family In-Unit Smart T-Stat Low Income Gas Heat w/ AC (Other electric Utility) SF | 1 | 5.3.16 | 0 | 3 | 3 | 3 | 3 | RS-HVC-ADTH-V02-180101 |  | 63.714 | 63.714 | 63.714 | 63.714 | 100% | 100% | 100% | 100% | 191.142 | 191.142 | 191.142 | 191.142 | 764.568 |  |  | 63.714 |  | 191.142 | 0 |  |  | 63.714 | Updated existing efficiency ratings | 191.142 | 0 |  |  | 63.714 | Updated existing efficiency ratings | 191.142 | 0 |  |  | 63.714 | Updated existing efficiency ratings | 191.142 | 0 | 191.142 | 191.142 | 191.142 | 191.142 | 764.568 | NA | See 'Unit Savings Calculation' Tab.
888 | Public Housing | Public Housing | Duct Sealing Low Income Gas Heat SF | 1 | 5.3.4 | 0 | 9 | 9 | 9 | 9 | RS-HVC-DINS-V06-160601 |  | 183.4551 | 183.4551 | 183.4551 | 183.4551 | 100% | 100% | 100% | 100% | 1651.0956 | 1651.0956 | 1651.0956 | 1651.0956 | 6604.3823 |  |  | 183.4551 |  | 1651.0956 | 0 |  |  | 183.4551 | N/A | 1651.0956 | 0 |  |  | 183.4551 | N/A | 1651.0956 | 0 |  |  | 183.4551 | N/A | 1651.0956 | 0 | 1651.0956 | 1651.0956 | 1651.0956 | 1651.0956 | 6604.3823 | NA | See 'Unit Savings Calculation' Tab.
890 | Public Housing | Public Housing | Duct Sealing Low Income Gas Heat w/ AC SF | 1 | 5.3.4 | 0 | 94 | 94 | 94 | 94 | RS-HVC-DINS-V06-160601 |  | 183.4551 | 183.4551 | 183.4551 | 183.4551 | 100% | 100% | 100% | 100% | 17244.7761 | 17244.7761 | 17244.7761 | 17244.7761 | 68979.1044 |  |  | 183.4551 |  | 17244.7761 | 0 |  |  | 183.4551 | N/A | 17244.7761 | 0 |  |  | 183.4551 | N/A | 17244.7761 | 0 |  |  | 183.4551 | N/A | 17244.7761 | 0 | 17244.7761 | 17244.7761 | 17244.7761 | 17244.7761 | 68979.1044 | NA | See 'Unit Savings Calculation' Tab.
857 | Public Housing | Public Housing | Air Sealing Low Income Gas Heat w/AC MF | 1 | 5.6.1 | 0 | 12 | 12 | 12 | 12 | RS-SHL-AIRS-V06-180101 |  | 115.4834 | 115.4834 | 115.4834 | 115.4834 | 100% | 100% | 100% | 100% | 1385.8007 | 1385.8007 | 1385.8007 | 1385.8007 | 5543.203 |  |  | 107.9192 |  | 1295.0308 | -90.7699 |  |  | 107.9192 | Added cooling, fan, and gas heating adjustment factors (withouth attic insulation) | 1295.0308 | -90.7699 |  |  | 107.9192 | Added cooling, fan, and gas heating adjustment factors (withouth attic insulation) | 1295.0308 | -90.7699 |  |  | 107.9192 | Added cooling, fan, and gas heating adjustment factors (withouth attic insulation) | 1295.0308 | -90.7699 | 1295.0308 | 1295.0308 | 1295.0308 | 1295.0308 | 5180.1232 | NA | See 'Unit Savings Calculation' Tab.
866 | Public Housing | Public Housing | Ceiling Insulation (R-11 to R-38) Low Income Gas Heat w/AC MF 1 | 1 | 5.6.5 | 0 | 11 | 11 | 11 | 11 | RS-SHL-AINS-V07-180101 |  | 71.5029 | 71.5029 | 71.5029 | 71.5029 | 100% | 100% | 100% | 100% | 786.5314 | 786.5314 | 786.5314 | 786.5314 | 3146.1257 |  |  | 85.8034 |  | 943.8377 | 157.3063 |  |  | 85.8034 | Updated measure title and renamed TRM section code in Measure Level Adjustments Tab | 943.8377 | 157.3063 |  |  | 85.8034 | Updated measure title and renamed TRM section code in Measure Level Adjustments Tab | 943.8377 | 157.3063 |  |  | 85.8034 | Updated measure title and renamed TRM section code in Measure Level Adjustments Tab | 943.8377 | 157.3063 | 943.8377 | 943.8377 | 943.8377 | 943.8377 | 3775.3509 | NA | See 'Unit Savings Calculation' Tab.
874 | Public Housing | Public Housing | Ceiling Insulation (R-5 to R-38) Low Income Gas Heat w/AC MF 1 | 1 | 5.6.5 | 0 | 3 | 3 | 3 | 3 | RS-SHL-AINS-V07-180101 |  | 192.2632 | 192.2632 | 192.2632 | 192.2632 | 100% | 100% | 100% | 100% | 576.7897 | 576.7897 | 576.7897 | 576.7897 | 2307.1589 |  |  | 230.7159 |  | 692.1477 | 115.3579 |  |  | 230.7159 | Updated measure title and renamed TRM section code in Measure Level Adjustments Tab | 692.1477 | 115.3579 |  |  | 230.7159 | Updated measure title and renamed TRM section code in Measure Level Adjustments Tab | 692.1477 | 115.3579 |  |  | 230.7159 | Updated measure title and renamed TRM section code in Measure Level Adjustments Tab | 692.1477 | 115.3579 | 692.1477 | 692.1477 | 692.1477 | 692.1477 | 2768.5907 | NA | See 'Unit Savings Calculation' Tab.
865 | Public Housing | Public Housing | Ceiling Insulation (R-11 to R-38) Low Income Gas Heat w/AC MF | 1 | 5.6.5 | 0 | 58 | 58 | 58 | 58 | RS-SHL-AINS-V07-180101 |  | 71.5029 | 71.5029 | 71.5029 | 71.5029 | 100% | 100% | 100% | 100% | 4147.1658 | 4147.1658 | 4147.1658 | 4147.1658 | 16588.663 |  |  | 85.8034 |  | 4976.5989 | 829.4332 |  |  | 85.8034 | Updated measure title and renamed TRM section code in Measure Level Adjustments Tab | 4976.5989 | 829.4332 |  |  | 85.8034 | Updated measure title and renamed TRM section code in Measure Level Adjustments Tab | 4976.5989 | 829.4332 |  |  | 85.8034 | Updated measure title and renamed TRM section code in Measure Level Adjustments Tab | 4976.5989 | 829.4332 | 4976.5989 | 4976.5989 | 4976.5989 | 4976.5989 | 19906.3956 | NA | See 'Unit Savings Calculation' Tab.
873 | Public Housing | Public Housing | Ceiling Insulation (R-5 to R-38) Low Income Gas Heat w/AC MF | 1 | 5.6.5 | 0 | 15 | 15 | 15 | 15 | RS-SHL-AINS-V07-180101 |  | 192.2632 | 192.2632 | 192.2632 | 192.2632 | 100% | 100% | 100% | 100% | 2883.9486 | 2883.9486 | 2883.9486 | 2883.9486 | 11535.7944 |  |  | 230.7159 |  | 3460.7383 | 576.7897 |  |  | 230.7159 | Updated measure title and renamed TRM section code in Measure Level Adjustments Tab | 3460.7383 | 576.7897 |  |  | 230.7159 | Updated measure title and renamed TRM section code in Measure Level Adjustments Tab | 3460.7383 | 576.7897 |  |  | 230.7159 | Updated measure title and renamed TRM section code in Measure Level Adjustments Tab | 3460.7383 | 576.7897 | 3460.7383 | 3460.7383 | 3460.7383 | 3460.7383 | 13842.9533 | NA | See 'Unit Savings Calculation' Tab.
903 | Public Housing | Public Housing | per foot of pipe insulation Low Income Gas water heat SF | 1 | 5.4.1 | 0 | 158 | 158 | 158 | 158 | RS-HWE-PINS-V02-150601 |  | 5.2866 | 5.2866 | 5.2866 | 5.2866 | 100% | 100% | 100% | 100% | 835.2784 | 835.2784 | 835.2784 | 835.2784 | 3341.1137 |  |  | 4.4032 |  | 695.7102 | -139.5682 |  |  | 4.4032 | Updated algorithms to include post-insulation circumference | 695.7102 | -139.5682 |  |  | 4.4032 | Updated algorithms to include post-insulation circumference | 695.7102 | -139.5682 |  |  | 4.4032 | Updated algorithms to include post-insulation circumference | 695.7102 | -139.5682 | 695.7102 | 695.7102 | 695.7102 | 695.7102 | 2782.8409 | NA | See 'Unit Savings Calculation' Tab.
470 | Behavior Modification | Behavior Modification | 2018 1st Year Savings | 1 | Custom | 0 | 50000 | 0 | 0 | 0 | 0 |  | 4.6 | 4.6 | 4.6 | 4.6 | 100% | 100% | 100% | 100% | 230000 | 0 | 0 | 0 | 230000 |  |  | 4.6 |  | 230000 | 0 |  |  | 4.6 | N/A | 0 | 0 |  |  | 4.6 | N/A | 0 | 0 |  |  | 4.6 | N/A | 0 | 0 | 230000 | 0 | 0 | 0 | 230000 | NA | See 'Unit Savings Calculation' Tab.
475 | Behavior Modification | Behavior Modification | 2019 1st Year Savings | 1 | Custom | 0 | 0 | 50000 | 0 | 0 | 0 |  | 4.6 | 4.6 | 4.6 | 4.6 | 100% | 100% | 100% | 100% | 0 | 230000 | 0 | 0 | 230000 |  |  | 4.6 |  | 0 | 0 |  |  | 4.6 | N/A | 230000 | 0 |  |  | 4.6 | N/A | 0 | 0 |  |  | 4.6 | N/A | 0 | 0 | 0 | 230000 | 0 | 0 | 230000 | NA | See 'Unit Savings Calculation' Tab.
480 | Behavior Modification | Behavior Modification | 2020 1st Year Savings | 1 | Custom | 0 | 0 | 0 | 50000 | 0 | 0 |  | 4.6 | 4.6 | 4.6 | 4.6 | 100% | 100% | 100% | 100% | 0 | 0 | 230000 | 0 | 230000 |  |  | 4.6 |  | 0 | 0 |  |  | 4.6 | N/A | 0 | 0 |  |  | 4.6 | N/A | 230000 | 0 |  |  | 4.6 | N/A | 0 | 0 | 0 | 0 | 230000 | 0 | 230000 | NA | See 'Unit Savings Calculation' Tab.
485 | Behavior Modification | Behavior Modification | 2021 1st Year Savings | 1 | Custom | 0 | 0 | 0 | 0 | 50000 | 0 |  | 4.6 | 4.6 | 4.6 | 4.6 | 100% | 100% | 100% | 100% | 0 | 0 | 0 | 230000 | 230000 |  |  | 4.6 |  | 0 | 0 |  |  | 4.6 | N/A | 0 | 0 |  |  | 4.6 | N/A | 0 | 0 |  |  | 4.6 | N/A | 230000 | 0 | 0 | 0 | 0 | 230000 | 230000 | NA | See 'Unit Savings Calculation' Tab.
471 | Behavior Modification | Behavior Modification | 2018 Persistence Y1 | 1 | Custom | 0 | 50000 | 0 | 0 | 0 | 0 |  | 2.07 | 2.07 | 2.07 | 2.07 | 100% | 100% | 100% | 100% | 0 | 0 | 0 | 0 | 0 |  |  | 2.07 |  | 0 | 0 |  |  | 2.07 | N/A | 0 | 0 |  |  | 2.07 | N/A | 0 | 0 |  |  | 2.07 | N/A | 0 | 0 | 0 | 0 | 0 | 0 | 0 | NA | See 'Unit Savings Calculation' Tab.
472 | Behavior Modification | Behavior Modification | 2018 Persistence Y2 | 1 | Custom | 0 | 50000 | 0 | 0 | 0 | 0 |  | 0.92 | 0.92 | 0.92 | 0.92 | 100% | 100% | 100% | 100% | 0 | 0 | 0 | 0 | 0 |  |  | 0.92 |  | 0 | 0 |  |  | 0.92 | N/A | 0 | 0 |  |  | 0.92 | N/A | 0 | 0 |  |  | 0.92 | N/A | 0 | 0 | 0 | 0 | 0 | 0 | 0 | NA | See 'Unit Savings Calculation' Tab.
473 | Behavior Modification | Behavior Modification | 2018 Persistence Y3 | 1 | Custom | 0 | 50000 | 0 | 0 | 0 | 0 |  | 0.414 | 0.414 | 0.414 | 0.414 | 100% | 100% | 100% | 100% | 0 | 0 | 0 | 0 | 0 |  |  | 0.414 |  | 0 | 0 |  |  | 0.414 | N/A | 0 | 0 |  |  | 0.414 | N/A | 0 | 0 |  |  | 0.414 | N/A | 0 | 0 | 0 | 0 | 0 | 0 | 0 | NA | See 'Unit Savings Calculation' Tab.
474 | Behavior Modification | Behavior Modification | 2018 Persistence Y4 | 1 | Custom | 0 | 50000 | 0 | 0 | 0 | 0 |  | 0.184 | 0.184 | 0.184 | 0.184 | 100% | 100% | 100% | 100% | 0 | 0 | 0 | 0 | 0 |  |  | 0.184 |  | 0 | 0 |  |  | 0.184 | N/A | 0 | 0 |  |  | 0.184 | N/A | 0 | 0 |  |  | 0.184 | N/A | 0 | 0 | 0 | 0 | 0 | 0 | 0 | NA | See 'Unit Savings Calculation' Tab.
476 | Behavior Modification | Behavior Modification | 2019 Persistence Y1 | 1 | Custom | 0 | 0 | 50000 | 0 | 0 | 0 |  | 2.322 | 2.322 | 2.322 | 2.322 | 100% | 100% | 100% | 100% | 0 | 0 | 0 | 0 | 0 |  |  | 2.322 |  | 0 | 0 |  |  | 2.322 | N/A | 0 | 0 |  |  | 2.322 | N/A | 0 | 0 |  |  | 2.322 | N/A | 0 | 0 | 0 | 0 | 0 | 0 | 0 | NA | See 'Unit Savings Calculation' Tab.
477 | Behavior Modification | Behavior Modification | 2019 Persistence Y2 | 1 | Custom | 0 | 0 | 50000 | 0 | 0 | 0 |  | 1.032 | 1.032 | 1.032 | 1.032 | 100% | 100% | 100% | 100% | 0 | 0 | 0 | 0 | 0 |  |  | 1.032 |  | 0 | 0 |  |  | 1.032 | N/A | 0 | 0 |  |  | 1.032 | N/A | 0 | 0 |  |  | 1.032 | N/A | 0 | 0 | 0 | 0 | 0 | 0 | 0 | NA | See 'Unit Savings Calculation' Tab.
478 | Behavior Modification | Behavior Modification | 2019 Persistence Y3 | 1 | Custom | 0 | 0 | 50000 | 0 | 0 | 0 |  | 0.4644 | 0.4644 | 0.4644 | 0.4644 | 100% | 100% | 100% | 100% | 0 | 0 | 0 | 0 | 0 |  |  | 0.4644 |  | 0 | 0 |  |  | 0.4644 | N/A | 0 | 0 |  |  | 0.4644 | N/A | 0 | 0 |  |  | 0.4644 | N/A | 0 | 0 | 0 | 0 | 0 | 0 | 0 | NA | See 'Unit Savings Calculation' Tab.
479 | Behavior Modification | Behavior Modification | 2019 Persistence Y4 | 1 | Custom | 0 | 0 | 50000 | 0 | 0 | 0 |  | 0.2064 | 0.2064 | 0.2064 | 0.2064 | 100% | 100% | 100% | 100% | 0 | 0 | 0 | 0 | 0 |  |  | 0.2064 |  | 0 | 0 |  |  | 0.2064 | N/A | 0 | 0 |  |  | 0.2064 | N/A | 0 | 0 |  |  | 0.2064 | N/A | 0 | 0 | 0 | 0 | 0 | 0 | 0 | NA | See 'Unit Savings Calculation' Tab.
481 | Behavior Modification | Behavior Modification | 2020 Persistence Y1 | 1 | Custom | 0 | 0 | 0 | 50000 | 0 | 0 |  | 2.322 | 2.322 | 2.322 | 2.322 | 100% | 100% | 100% | 100% | 0 | 0 | 0 | 0 | 0 |  |  | 2.322 |  | 0 | 0 |  |  | 2.322 | N/A | 0 | 0 |  |  | 2.322 | N/A | 0 | 0 |  |  | 2.322 | N/A | 0 | 0 | 0 | 0 | 0 | 0 | 0 | NA | See 'Unit Savings Calculation' Tab.
482 | Behavior Modification | Behavior Modification | 2020 Persistence Y2 | 1 | Custom | 0 | 0 | 0 | 50000 | 0 | 0 |  | 1.032 | 1.032 | 1.032 | 1.032 | 100% | 100% | 100% | 100% | 0 | 0 | 0 | 0 | 0 |  |  | 1.032 |  | 0 | 0 |  |  | 1.032 | N/A | 0 | 0 |  |  | 1.032 | N/A | 0 | 0 |  |  | 1.032 | N/A | 0 | 0 | 0 | 0 | 0 | 0 | 0 | NA | See 'Unit Savings Calculation' Tab.
483 | Behavior Modification | Behavior Modification | 2020 Persistence Y3 | 1 | Custom | 0 | 0 | 0 | 50000 | 0 | 0 |  | 0.4644 | 0.4644 | 0.4644 | 0.4644 | 100% | 100% | 100% | 100% | 0 | 0 | 0 | 0 | 0 |  |  | 0.4644 |  | 0 | 0 |  |  | 0.4644 | N/A | 0 | 0 |  |  | 0.4644 | N/A | 0 | 0 |  |  | 0.4644 | N/A | 0 | 0 | 0 | 0 | 0 | 0 | 0 | NA | See 'Unit Savings Calculation' Tab.
484 | Behavior Modification | Behavior Modification | 2020 Persistence Y4 | 1 | Custom | 0 | 0 | 0 | 50000 | 0 | 0 |  | 0.2064 | 0.2064 | 0.2064 | 0.2064 | 100% | 100% | 100% | 100% | 0 | 0 | 0 | 0 | 0 |  |  | 0.2064 |  | 0 | 0 |  |  | 0.2064 | N/A | 0 | 0 |  |  | 0.2064 | N/A | 0 | 0 |  |  | 0.2064 | N/A | 0 | 0 | 0 | 0 | 0 | 0 | 0 | NA | See 'Unit Savings Calculation' Tab.
486 | Behavior Modification | Behavior Modification | 2021 Persistence Y1 | 1 | Custom | 0 | 0 | 0 | 0 | 50000 | 0 |  | 2.322 | 2.322 | 2.322 | 2.322 | 100% | 100% | 100% | 100% | 0 | 0 | 0 | 0 | 0 |  |  | 2.322 |  | 0 | 0 |  |  | 2.322 | N/A | 0 | 0 |  |  | 2.322 | N/A | 0 | 0 |  |  | 2.322 | N/A | 0 | 0 | 0 | 0 | 0 | 0 | 0 | NA | See 'Unit Savings Calculation' Tab.
487 | Behavior Modification | Behavior Modification | 2021 Persistence Y2 | 1 | Custom | 0 | 0 | 0 | 0 | 50000 | 0 |  | 1.032 | 1.032 | 1.032 | 1.032 | 100% | 100% | 100% | 100% | 0 | 0 | 0 | 0 | 0 |  |  | 1.032 |  | 0 | 0 |  |  | 1.032 | N/A | 0 | 0 |  |  | 1.032 | N/A | 0 | 0 |  |  | 1.032 | N/A | 0 | 0 | 0 | 0 | 0 | 0 | 0 | NA | See 'Unit Savings Calculation' Tab.
488 | Behavior Modification | Behavior Modification | 2021 Persistence Y3 | 1 | Custom | 0 | 0 | 0 | 0 | 50000 | 0 |  | 0.4644 | 0.4644 | 0.4644 | 0.4644 | 100% | 100% | 100% | 100% | 0 | 0 | 0 | 0 | 0 |  |  | 0.4644 |  | 0 | 0 |  |  | 0.4644 | N/A | 0 | 0 |  |  | 0.4644 | N/A | 0 | 0 |  |  | 0.4644 | N/A | 0 | 0 | 0 | 0 | 0 | 0 | 0 | NA | See 'Unit Savings Calculation' Tab.
489 | Behavior Modification | Behavior Modification | 2021 Persistence Y4 | 1 | Custom | 0 | 0 | 0 | 0 | 50000 | 0 |  | 0.2064 | 0.2064 | 0.2064 | 0.2064 | 100% | 100% | 100% | 100% | 0 | 0 | 0 | 0 | 0 |  |  | 0.2064 |  | 0 | 0 |  |  | 0.2064 | N/A | 0 | 0 |  |  | 0.2064 | N/A | 0 | 0 |  |  | 0.2064 | N/A | 0 | 0 | 0 | 0 | 0 | 0 | 0 | NA | See 'Unit Savings Calculation' Tab.
615 | Income Qualified | Income Qualified | Showerhead 1.75 gpm - Gas DHW | 1 | 5.4.5 | 0 | 1625.75 | 1631.4375 | 1504.125 | 1613.4506 | RS-HWE-LFSH-V05-180101 |  | 11.04 | 11.04 | 11.04 | 11.04 | 100% | 100% | 100% | 100% | 17948.28 | 18011.07 | 16605.54 | 17812.4942 | 70377.3842 |  |  | 5.88 |  | 9559.41 | -8388.87 |  |  | 5.88 | Updated GPM_base for direct install showerhead | 9592.8525 | -8418.2175 |  |  | 5.88 | Updated GPM_base for direct install showerhead | 8844.255 | -7761.285 |  |  | 5.88 | Updated GPM_base for direct install showerhead | 9487.0893 | -8325.4049 | 9559.41 | 9592.8525 | 8844.255 | 9487.0893 | 37483.6068 | NA | See 'Unit Savings Calculation' Tab.
600 | Income Qualified | Income Qualified | Faucet Aerator - Gas DHW | 1 | 5.4.4 | 0 | 2601 | 2610 | 2407 | 2582 | RS-HWE-LFFA-V06-180101 |  | 2.94 | 2.94 | 2.94 | 2.94 | 100% | 100% | 100% | 100% | 7646.94 | 7673.4 | 7076.58 | 7591.08 | 29988 |  |  | 4.18 |  | 10872.18 | 3225.24 |  |  | 4.18 | Updated GPM_base for each faucet type | 10909.8 | 3236.4 |  |  | 4.18 | Updated GPM_base for each faucet type | 10061.26 | 2984.68 |  |  | 4.18 | Updated GPM_base for each faucet type | 10792.76 | 3201.68 | 10872.18 | 10909.8 | 10061.26 | 10792.76 | 42636 | NA | See 'Unit Savings Calculation' Tab.
560 | Income Qualified | Income Qualified | Air Sealing - Gas Heat w/ AC | 1 | 5.6.1 | 0 | 718 | 720 | 664 | 712 | RS-SHL-AIRS-V06-180101 |  | 115.4834 | 115.4834 | 115.4834 | 115.4834 | 100% | 100% | 100% | 100% | 82917.0779 | 83148.0447 | 76680.9745 | 82224.1775 | 324970.2745 |  |  | 107.9192 |  | 77486.0093 | -5431.0686 |  |  | 107.9192 | Added cooling, fan, and gas heating adjustment factors (withouth attic insulation) | 77701.8477 | -5446.1969 |  |  | 107.9192 | Added cooling, fan, and gas heating adjustment factors (withouth attic insulation) | 71658.3707 | -5022.6038 |  |  | 107.9192 | Added cooling, fan, and gas heating adjustment factors (withouth attic insulation) | 76838.4939 | -5385.6836 | 77486.0093 | 77701.8477 | 71658.3707 | 76838.4939 | 303684.7215 | NA | See 'Unit Savings Calculation' Tab.
611 | Income Qualified | Income Qualified | R-11 Wall Insulation - Gas Heat w/ AC | 1 | 5.6.4 | 0 | 135 | 135 | 125 | 134 | RS-SHL-AINS-V07-180101 |  | 52.7049 | 52.7049 | 52.7049 | 52.7049 | 100% | 100% | 100% | 100% | 7115.1639 | 7115.1639 | 6588.1147 | 7062.459 | 27880.9015 |  |  | 52.7049 |  | 7115.1639 | 0 |  |  | 52.7049 | Updated measure title | 7115.1639 | 0 |  |  | 52.7049 | Updated measure title | 6588.1147 | 0 |  |  | 52.7049 | Updated measure title | 7062.459 | 0 | 7115.1639 | 7115.1639 | 6588.1147 | 7062.459 | 27880.9015 | NA | See 'Unit Savings Calculation' Tab.
613 | Income Qualified | Income Qualified | Rim Joist Insulation - Gas Heat w/ AC | 1 | 5.6.6 | 0 | 314 | 315 | 291 | 312 | RS-SHL-AINS-V07-180101 |  | 2.7097 | 2.7097 | 2.7097 | 2.7097 | 100% | 100% | 100% | 100% | 850.8409 | 853.5506 | 788.5182 | 845.4216 | 3338.3313 |  |  | 2.7097 |  | 850.8409 | 0 |  |  | 2.7097 | - Updated measure title and renamed TRM section code in Measure Level Adjustments Tab - Updated measure life to 20 years - Savings calcs currently uses non-TRM algorithm | 853.5506 | 0 |  |  | 2.7097 | - Updated measure title and renamed TRM section code in Measure Level Adjustments Tab - Updated measure life to 20 years - Savings calcs currently uses non-TRM algorithm | 788.5182 | 0 |  |  | 2.7097 | - Updated measure title and renamed TRM section code in Measure Level Adjustments Tab - Updated measure life to 20 years - Savings calcs currently uses non-TRM algorithm | 845.4216 | 0 | 850.8409 | 853.5506 | 788.5182 | 845.4216 | 3338.3313 | NA | See 'Unit Savings Calculation' Tab.
586 | Income Qualified | Income Qualified | Crawl Space Insulation - Gas Heat w/ AC | 1 | 5.6.2 | 0 | 45 | 45 | 42 | 45 | RS-SHL-BINS-V08-180101 |  | 86.0553 | 86.0553 | 86.0553 | 86.0553 | 100% | 100% | 100% | 100% | 3872.4889 | 3872.4889 | 3614.323 | 3872.4889 | 15231.7896 |  |  | 11.8697 |  | 534.1364 | -3338.3525 |  |  | 11.8697 | N/A | 534.1364 | -3338.3525 |  |  | 11.8697 | N/A | 498.5273 | -3115.7956 |  |  | 11.8697 | N/A | 534.1364 | -3338.3525 | 534.1364 | 534.1364 | 498.5273 | 534.1364 | 2100.9365 | NA | See 'Unit Savings Calculation' Tab.
567 | Income Qualified | Income Qualified | Boiler 90% AFUE | 1 | 5.3.6 | 0 | 3 | 3 | 3 | 3 | RS-HVC-GHEB-V06-180101 |  | 144.38 | 144.38 | 144.38 | 144.38 | 100% | 100% | 100% | 100% | 433.14 | 433.14 | 433.14 | 433.14 | 1732.56 |  |  | 107.05 |  | 321.15 | -111.99 |  |  | 107.05 | Updated savings algorithms with new methodology | 321.15 | -111.99 |  |  | 107.05 | Updated savings algorithms with new methodology | 321.15 | -111.99 |  |  | 107.05 | Updated savings algorithms with new methodology | 321.15 | -111.99 | 321.15 | 321.15 | 321.15 | 321.15 | 1284.6 | NA | See 'Unit Savings Calculation' Tab.
609 | Income Qualified | Income Qualified | Programmable Thermostat - Gas Heat | 1 | 5.3.11 | 0 | 1171 | 1175 | 1083 | 1161.6844 | RS-HVC-PROG-V04-180101 |  | 53.382 | 53.382 | 53.382 | 53.382 | 100% | 100% | 100% | 100% | 62510.322 | 62723.85 | 57812.706 | 62013.0369 | 245059.9149 |  |  | 53.382 |  | 62510.322 | 0 |  |  | 53.382 | Added savings calculations for mobile and unknown housing types with new household factors, but Plan measures only apply to SF and MF | 62723.85 | 0 |  |  | 53.382 | Added savings calculations for mobile and unknown housing types with new household factors, but Plan measures only apply to SF and MF | 57812.706 | 0 |  |  | 53.382 | Added savings calculations for mobile and unknown housing types with new household factors, but Plan measures only apply to SF and MF | 62013.0369 | 0 | 62510.322 | 62723.85 | 57812.706 | 62013.0369 | 245059.9149 | NA | See 'Unit Savings Calculation' Tab.
592 | Income Qualified | Income Qualified | Duct Sealing Low Income Gas Heat SF | 1 | 5.3.4 | 0 | 45 | 180 | 42 | 45 | RS-HVC-DINS-V06-160601 |  | 183.4551 | 183.4551 | 183.4551 | 183.4551 | 100% | 100% | 100% | 100% | 8255.4779 | 33021.9117 | 7705.1127 | 8255.4779 | 57237.9802 |  |  | 183.4551 |  | 8255.4779 | 0 |  |  | 183.4551 | N/A | 33021.9117 | 0 |  |  | 183.4551 | N/A | 7705.1127 | 0 |  |  | 183.4551 | N/A | 8255.4779 | 0 | 8255.4779 | 33021.9117 | 7705.1127 | 8255.4779 | 57237.9802 | NA | See 'Unit Savings Calculation' Tab.
594 | Income Qualified | Income Qualified | Duct Sealing Low Income Gas Heat w/ AC SF | 1 | 5.3.4 | 0 | 179 | 180 | 166 | 178 | RS-HVC-DINS-V06-160601 |  | 183.4551 | 183.4551 | 183.4551 | 183.4551 | 100% | 100% | 100% | 100% | 32838.4566 | 33021.9117 | 30453.5408 | 32655.0015 | 128968.9106 |  |  | 183.4551 |  | 32838.4566 | 0 |  |  | 183.4551 | N/A | 33021.9117 | 0 |  |  | 183.4551 | N/A | 30453.5408 | 0 |  |  | 183.4551 | N/A | 32655.0015 | 0 | 32838.4566 | 33021.9117 | 30453.5408 | 32655.0015 | 128968.9106 | NA | See 'Unit Savings Calculation' Tab.
558 | Income Qualified | Income Qualified | 95% AFUE Low Income | 1 | 5.3.7 | 0 | 585.27 | 587.3175 | 541.485 | 580.8422 | RS-HVC-GHEF-V07-180101 |  | 140.9211 | 140.9211 | 140.9211 | 140.9211 | 100% | 100% | 100% | 100% | 82476.8645 | 82765.4003 | 76306.6362 | 81852.8946 | 323401.7956 |  |  | 133.9744 |  | 78411.1731 | -4065.6914 |  |  | 133.9744 | Updated savings algorithms with new methodology | 78685.4856 | -4079.9148 |  |  | 133.9744 | Updated savings algorithms with new methodology | 72545.1058 | -3761.5304 |  |  | 133.9744 | Updated savings algorithms with new methodology | 77817.9617 | -4034.9328 | 78411.1731 | 78685.4856 | 72545.1058 | 77817.9617 | 307459.7262 | NA | See 'Unit Savings Calculation' Tab.
619 | Income Qualified | Income Qualified | Single Family In-Unit Smart T-Stat Low Income Gas Heat w/ AC | 1 | 5.3.16 | 0 | 45 | 45 | 42 | 45 | RS-HVC-ADTH-V02-180101 |  | 63.714 | 63.714 | 63.714 | 63.714 | 100% | 100% | 100% | 100% | 2867.13 | 2867.13 | 2675.988 | 2867.13 | 11277.378 |  |  | 63.714 |  | 2867.13 | 0 |  |  | 63.714 | Updated existing efficiency ratings | 2867.13 | 0 |  |  | 63.714 | Updated existing efficiency ratings | 2675.988 | 0 |  |  | 63.714 | Updated existing efficiency ratings | 2867.13 | 0 | 2867.13 | 2867.13 | 2675.988 | 2867.13 | 11277.378 | NA | See 'Unit Savings Calculation' Tab.
620 | Income Qualified | Income Qualified | Single Family In-Unit Smart T-Stat Low Income Gas Heat w/ AC (Other electric Utility) | 1 | 5.3.16 | 0 | 45 | 45 | 42 | 45 | RS-HVC-ADTH-V02-180101 |  | 63.714 | 63.714 | 63.714 | 63.714 | 100% | 100% | 100% | 100% | 2867.13 | 2867.13 | 2675.988 | 2867.13 | 11277.378 |  |  | 63.714 |  | 2867.13 | 0 |  |  | 63.714 | Updated existing efficiency ratings | 2867.13 | 0 |  |  | 63.714 | Updated existing efficiency ratings | 2675.988 | 0 |  |  | 63.714 | Updated existing efficiency ratings | 2867.13 | 0 | 2867.13 | 2867.13 | 2675.988 | 2867.13 | 11277.378 | NA | See 'Unit Savings Calculation' Tab.
591 | Income Qualified | Income Qualified | Duct Sealing Low Income Gas Heat MF | 1 | 5.3.4 | 0 | 16 | 16 | 15 | 16 | RS-HVC-DINS-V06-160601 |  | 183.4551 | 183.4551 | 183.4551 | 183.4551 | 100% | 100% | 100% | 100% | 2935.281 | 2935.281 | 2751.826 | 2935.281 | 11557.6691 |  |  | 183.4551 |  | 2935.281 | 0 |  |  | 183.4551 | N/A | 2935.281 | 0 |  |  | 183.4551 | N/A | 2751.826 | 0 |  |  | 183.4551 | N/A | 2935.281 | 0 | 2935.281 | 2935.281 | 2751.826 | 2935.281 | 11557.6691 | NA | See 'Unit Savings Calculation' Tab.
593 | Income Qualified | Income Qualified | Duct Sealing Low Income Gas Heat w/ AC MF | 1 | 5.3.4 | 0 | 65 | 65 | 60 | 64 | RS-HVC-DINS-V06-160601 |  | 183.4551 | 183.4551 | 183.4551 | 183.4551 | 100% | 100% | 100% | 100% | 11924.5792 | 11924.5792 | 11007.3039 | 11741.1241 | 46597.5865 |  |  | 183.4551 |  | 11924.5792 | 0 |  |  | 183.4551 | N/A | 11924.5792 | 0 |  |  | 183.4551 | N/A | 11007.3039 | 0 |  |  | 183.4551 | N/A | 11741.1241 | 0 | 11924.5792 | 11924.5792 | 11007.3039 | 11741.1241 | 46597.5865 | NA | See 'Unit Savings Calculation' Tab.
561 | Income Qualified | Income Qualified | Air Sealing Low Income Gas Heat w/AC | 1 | 5.6.1 | 0 | 718 | 720 | 664 | 712 | RS-SHL-AIRS-V06-180101 |  | 115.4834 | 115.4834 | 115.4834 | 115.4834 | 100% | 100% | 100% | 100% | 82917.0779 | 83148.0447 | 76680.9745 | 82224.1775 | 324970.2745 |  |  | 107.9192 |  | 77486.0093 | -5431.0686 |  |  | 107.9192 | Added cooling, fan, and gas heating adjustment factors (withouth attic insulation) | 77701.8477 | -5446.1969 |  |  | 107.9192 | Added cooling, fan, and gas heating adjustment factors (withouth attic insulation) | 71658.3707 | -5022.6038 |  |  | 107.9192 | Added cooling, fan, and gas heating adjustment factors (withouth attic insulation) | 76838.4939 | -5385.6836 | 77486.0093 | 77701.8477 | 71658.3707 | 76838.4939 | 303684.7215 | NA | See 'Unit Savings Calculation' Tab.
570 | Income Qualified | Income Qualified | Ceiling Insulation (R-11 to R-38) Low Income Gas Heat w/AC SF | 1 | 5.6.5 | 0 | 179 | 180 | 166 | 178 | RS-SHL-AINS-V07-180101 |  | 71.5029 | 71.5029 | 71.5029 | 71.5029 | 100% | 100% | 100% | 100% | 12799.0116 | 12870.5144 | 11869.4744 | 12727.5087 | 50266.5091 |  |  | 85.8034 |  | 15358.8139 | 2559.8023 |  |  | 85.8034 | Updated measure title and renamed TRM section code in Measure Level Adjustments Tab | 15444.6173 | 2574.1029 |  |  | 85.8034 | Updated measure title and renamed TRM section code in Measure Level Adjustments Tab | 14243.3693 | 2373.8949 |  |  | 85.8034 | Updated measure title and renamed TRM section code in Measure Level Adjustments Tab | 15273.0104 | 2545.5017 | 15358.8139 | 15444.6173 | 14243.3693 | 15273.0104 | 60319.8109 | NA | See 'Unit Savings Calculation' Tab.
578 | Income Qualified | Income Qualified | Ceiling Insulation (R-5 to R-38) Low Income Gas Heat w/AC SF | 1 | 5.6.5 | 0 | 45 | 45 | 42 | 45 | RS-SHL-AINS-V07-180101 |  | 192.2632 | 192.2632 | 192.2632 | 192.2632 | 100% | 100% | 100% | 100% | 8651.8458 | 8651.8458 | 8075.0561 | 8651.8458 | 34030.5935 |  |  | 230.7159 |  | 10382.215 | 1730.3692 |  |  | 230.7159 | Updated measure title and renamed TRM section code in Measure Level Adjustments Tab | 10382.215 | 1730.3692 |  |  | 230.7159 | Updated measure title and renamed TRM section code in Measure Level Adjustments Tab | 9690.0673 | 1615.0112 |  |  | 230.7159 | Updated measure title and renamed TRM section code in Measure Level Adjustments Tab | 10382.215 | 1730.3692 | 10382.215 | 10382.215 | 9690.0673 | 10382.215 | 40836.7122 | NA | See 'Unit Savings Calculation' Tab.
569 | Income Qualified | Income Qualified | Ceiling Insulation (R-11 to R-38) Low Income Gas Heat w/AC MF | 1 | 5.6.5 | 0 | 80.6372 | 80.9193 | 74.6046 | 80.0271 | RS-SHL-AINS-V07-180101 |  | 71.5029 | 71.5029 | 71.5029 | 71.5029 | 100% | 100% | 100% | 100% | 5765.7903 | 5785.9612 | 5334.4421 | 5722.1698 | 22608.3633 |  |  | 85.8034 |  | 6918.9483 | 1153.1581 |  |  | 85.8034 | Updated measure title and renamed TRM section code in Measure Level Adjustments Tab | 6943.1534 | 1157.1922 |  |  | 85.8034 | Updated measure title and renamed TRM section code in Measure Level Adjustments Tab | 6401.3305 | 1066.8884 |  |  | 85.8034 | Updated measure title and renamed TRM section code in Measure Level Adjustments Tab | 6866.6037 | 1144.434 | 6918.9483 | 6943.1534 | 6401.3305 | 6866.6037 | 27130.036 | NA | See 'Unit Savings Calculation' Tab.
577 | Income Qualified | Income Qualified | Ceiling Insulation (R-5 to R-38) Low Income Gas Heat w/AC MF | 1 | 5.6.5 | 0 | 20.1593 | 20.2298 | 18.6512 | 20.0068 | RS-SHL-AINS-V07-180101 |  | 192.2632 | 192.2632 | 192.2632 | 192.2632 | 100% | 100% | 100% | 100% | 3875.8923 | 3889.4517 | 3585.9305 | 3846.5697 | 15197.8443 |  |  | 230.7159 |  | 4651.0708 | 775.1785 |  |  | 230.7159 | Updated measure title and renamed TRM section code in Measure Level Adjustments Tab | 4667.342 | 777.8903 |  |  | 230.7159 | Updated measure title and renamed TRM section code in Measure Level Adjustments Tab | 4303.1166 | 717.1861 |  |  | 230.7159 | Updated measure title and renamed TRM section code in Measure Level Adjustments Tab | 4615.8836 | 769.3139 | 4651.0708 | 4667.342 | 4303.1166 | 4615.8836 | 18237.4131 | NA | See 'Unit Savings Calculation' Tab.
607 | Income Qualified | Income Qualified | per foot of pipe insulation Low Income Gas water heat | 1 | 5.4.1 | 0 | 650 | 653 | 602 | 645 | RS-HWE-PINS-V02-150601 |  | 5.2866 | 5.2866 | 5.2866 | 5.2866 | 100% | 100% | 100% | 100% | 3436.272 | 3452.1317 | 3182.5165 | 3409.8391 | 13480.7594 |  |  | 4.4032 |  | 2862.099 | -574.173 |  |  | 4.4032 | Updated algorithms to include post-insulation circumference | 2875.3087 | -576.823 |  |  | 4.4032 | Updated algorithms to include post-insulation circumference | 2650.744 | -531.7725 |  |  | 4.4032 | Updated algorithms to include post-insulation circumference | 2840.0829 | -569.7563 | 2862.099 | 2875.3087 | 2650.744 | 2840.0829 | 11228.2345 | NA | See 'Unit Savings Calculation' Tab.
698 | Income Qualified | Income Qualified | Showerhead 1.75 gpm - Gas DHW | 1 | 5.4.5 | 0 | 1122 | 1126 | 1038 | 1113 | RS-HWE-LFSH-V05-180101 |  | 11.04 | 11.04 | 11.04 | 11.04 | 100% | 100% | 100% | 100% | 12386.88 | 12431.04 | 11459.52 | 12287.52 | 48564.96 |  |  | 5.88 |  | 6597.36 | -5789.52 |  |  | 5.88 | Updated GPM_base for direct install showerhead | 6620.88 | -5810.16 |  |  | 5.88 | Updated GPM_base for direct install showerhead | 6103.44 | -5356.08 |  |  | 5.88 | Updated GPM_base for direct install showerhead | 6544.44 | -5743.08 | 6597.36 | 6620.88 | 6103.44 | 6544.44 | 25866.12 | NA | See 'Unit Savings Calculation' Tab.
677 | Income Qualified | Income Qualified | Faucet Aerator - Gas DHW | 1 | 5.4.4 | 0 | 1795 | 1801 | 1661 | 1781 | RS-HWE-LFFA-V06-180101 |  | 2.94 | 2.94 | 2.94 | 2.94 | 100% | 100% | 100% | 100% | 5277.3 | 5294.94 | 4883.34 | 5236.14 | 20691.72 |  |  | 4.18 |  | 7503.1 | 2225.8 |  |  | 4.18 | Updated GPM_base for each faucet type | 7528.18 | 2233.24 |  |  | 4.18 | Updated GPM_base for each faucet type | 6942.98 | 2059.64 |  |  | 4.18 | Updated GPM_base for each faucet type | 7444.58 | 2208.44 | 7503.1 | 7528.18 | 6942.98 | 7444.58 | 29418.84 | NA | See 'Unit Savings Calculation' Tab.
637 | Income Qualified | Income Qualified | Air Sealing - Gas Heat w/ AC | 1 | 5.6.1 | 0 | 718 | 720 | 664 | 712 | RS-SHL-AIRS-V06-180101 |  | 115.4834 | 115.4834 | 115.4834 | 115.4834 | 100% | 100% | 100% | 100% | 82917.0779 | 83148.0447 | 76680.9745 | 82224.1775 | 324970.2745 |  |  | 107.9192 |  | 77486.0093 | -5431.0686 |  |  | 107.9192 | Added cooling, fan, and gas heating adjustment factors (withouth attic insulation) | 77701.8477 | -5446.1969 |  |  | 107.9192 | Added cooling, fan, and gas heating adjustment factors (withouth attic insulation) | 71658.3707 | -5022.6038 |  |  | 107.9192 | Added cooling, fan, and gas heating adjustment factors (withouth attic insulation) | 76838.4939 | -5385.6836 | 77486.0093 | 77701.8477 | 71658.3707 | 76838.4939 | 303684.7215 | NA | See 'Unit Savings Calculation' Tab.
693 | Income Qualified | Income Qualified | R-11 Wall Insulation - Gas Heat w/ AC | 1 | 5.6.4 | 0 | 135 | 135 | 125 | 134 | RS-SHL-AINS-V07-180101 |  | 52.7049 | 52.7049 | 52.7049 | 52.7049 | 100% | 100% | 100% | 100% | 7115.1639 | 7115.1639 | 6588.1147 | 7062.459 | 27880.9015 |  |  | 52.7049 |  | 7115.1639 | 0 |  |  | 52.7049 | Updated measure title | 7115.1639 | 0 |  |  | 52.7049 | Updated measure title | 6588.1147 | 0 |  |  | 52.7049 | Updated measure title | 7062.459 | 0 | 7115.1639 | 7115.1639 | 6588.1147 | 7062.459 | 27880.9015 | NA | See 'Unit Savings Calculation' Tab.
695 | Income Qualified | Income Qualified | Rim Joist Insulation - Gas Heat w/ AC | 1 | 5.6.6 | 0 | 314 | 315 | 291 | 312 | RS-SHL-AINS-V07-180101 |  | 2.7097 | 2.7097 | 2.7097 | 2.7097 | 100% | 100% | 100% | 100% | 850.8409 | 853.5506 | 788.5182 | 845.4216 | 3338.3313 |  |  | 2.7097 |  | 850.8409 | 0 |  |  | 2.7097 | - Updated measure title and renamed TRM section code in Measure Level Adjustments Tab - Updated measure life to 20 years - Savings calcs currently uses non-TRM algorithm | 853.5506 | 0 |  |  | 2.7097 | - Updated measure title and renamed TRM section code in Measure Level Adjustments Tab - Updated measure life to 20 years - Savings calcs currently uses non-TRM algorithm | 788.5182 | 0 |  |  | 2.7097 | - Updated measure title and renamed TRM section code in Measure Level Adjustments Tab - Updated measure life to 20 years - Savings calcs currently uses non-TRM algorithm | 845.4216 | 0 | 850.8409 | 853.5506 | 788.5182 | 845.4216 | 3338.3313 | NA | See 'Unit Savings Calculation' Tab.
663 | Income Qualified | Income Qualified | Crawl Space Insulation - Gas Heat w/ AC | 1 | 5.6.2 | 0 | 45 | 45 | 42 | 45 | RS-SHL-BINS-V08-180101 |  | 86.0553 | 86.0553 | 86.0553 | 86.0553 | 100% | 100% | 100% | 100% | 3872.4889 | 3872.4889 | 3614.323 | 3872.4889 | 15231.7896 |  |  | 11.8697 |  | 534.1364 | -3338.3525 |  |  | 11.8697 | N/A | 534.1364 | -3338.3525 |  |  | 11.8697 | N/A | 498.5273 | -3115.7956 |  |  | 11.8697 | N/A | 534.1364 | -3338.3525 | 534.1364 | 534.1364 | 498.5273 | 534.1364 | 2100.9365 | NA | See 'Unit Savings Calculation' Tab.
644 | Income Qualified | Income Qualified | Boiler 90% AFUE | 1 | 5.3.6 | 0 | 3 | 3 | 3 | 3 | RS-HVC-GHEB-V06-180101 |  | 144.38 | 144.38 | 144.38 | 144.38 | 100% | 100% | 100% | 100% | 433.14 | 433.14 | 433.14 | 433.14 | 1732.56 |  |  | 107.05 |  | 321.15 | -111.99 |  |  | 107.05 | Updated savings algorithms with new methodology | 321.15 | -111.99 |  |  | 107.05 | Updated savings algorithms with new methodology | 321.15 | -111.99 |  |  | 107.05 | Updated savings algorithms with new methodology | 321.15 | -111.99 | 321.15 | 321.15 | 321.15 | 321.15 | 1284.6 | NA | See 'Unit Savings Calculation' Tab.
691 | Income Qualified | Income Qualified | Programmable Thermostat - Gas Heat Low | 1 | 5.3.11 | 0 | 1170.54 | 1174.635 | 1082.97 | 580.8422 | RS-HVC-PROG-V04-180101 |  | 53.382 | 53.382 | 53.382 | 53.382 | 100% | 100% | 100% | 100% | 62485.7663 | 62704.3656 | 57811.1045 | 31006.5185 | 214007.7548 |  |  | 53.382 |  | 62485.7663 | 0 |  |  | 53.382 | Added savings calculations for mobile and unknown housing types with new household factors, but Plan measures only apply to SF and MF | 62704.3656 | 0 |  |  | 53.382 | Added savings calculations for mobile and unknown housing types with new household factors, but Plan measures only apply to SF and MF | 57811.1045 | 0 |  |  | 53.382 | Added savings calculations for mobile and unknown housing types with new household factors, but Plan measures only apply to SF and MF | 31006.5185 | 0 | 62485.7663 | 62704.3656 | 57811.1045 | 31006.5185 | 214007.7548 | NA | See 'Unit Savings Calculation' Tab.
669 | Income Qualified | Income Qualified | Duct Sealing Low Income Gas Heat SF | 1 | 5.3.4 | 0 | 179 | 180 | 166 | 178 | RS-HVC-DINS-V06-160601 |  | 183.4551 | 183.4551 | 183.4551 | 183.4551 | 100% | 100% | 100% | 100% | 32838.4566 | 33021.9117 | 30453.5408 | 32655.0015 | 128968.9106 |  |  | 183.4551 |  | 32838.4566 | 0 |  |  | 183.4551 | N/A | 33021.9117 | 0 |  |  | 183.4551 | N/A | 30453.5408 | 0 |  |  | 183.4551 | N/A | 32655.0015 | 0 | 32838.4566 | 33021.9117 | 30453.5408 | 32655.0015 | 128968.9106 | NA | See 'Unit Savings Calculation' Tab.
671 | Income Qualified | Income Qualified | Duct Sealing Low Income Gas Heat w/ AC SF | 1 | 5.3.4 | 0 | 179 | 180 | 166 | 178 | RS-HVC-DINS-V06-160601 |  | 183.4551 | 183.4551 | 183.4551 | 183.4551 | 100% | 100% | 100% | 100% | 32838.4566 | 33021.9117 | 30453.5408 | 32655.0015 | 128968.9106 |  |  | 183.4551 |  | 32838.4566 | 0 |  |  | 183.4551 | N/A | 33021.9117 | 0 |  |  | 183.4551 | N/A | 30453.5408 | 0 |  |  | 183.4551 | N/A | 32655.0015 | 0 | 32838.4566 | 33021.9117 | 30453.5408 | 32655.0015 | 128968.9106 | NA | See 'Unit Savings Calculation' Tab.
634 | Income Qualified | Income Qualified | 95% AFUE Furnace | 1 | 5.3.7 | 0 | 585.27 | 587.3175 | 541.485 | 580.8422 | RS-HVC-GHEF-V07-180101 |  | 140.9211 | 140.9211 | 140.9211 | 140.9211 | 100% | 100% | 100% | 100% | 82476.8645 | 82765.4003 | 76306.6362 | 81852.8946 | 323401.7956 |  |  | 133.9744 |  | 78411.1731 | -4065.6914 |  |  | 133.9744 | Updated savings algorithms with new methodology | 78685.4856 | -4079.9148 |  |  | 133.9744 | Updated savings algorithms with new methodology | 72545.1058 | -3761.5304 |  |  | 133.9744 | Updated savings algorithms with new methodology | 77817.9617 | -4034.9328 | 78411.1731 | 78685.4856 | 72545.1058 | 77817.9617 | 307459.7262 | NA | See 'Unit Savings Calculation' Tab.
702 | Income Qualified | Income Qualified | Single Family In-Unit Smart T-Stat Low Income Gas Heat w/ AC | 1 | 5.3.16 | 0 | 45 | 45 | 42 | 45 | RS-HVC-ADTH-V02-180101 |  | 63.714 | 63.714 | 63.714 | 63.714 | 100% | 100% | 100% | 100% | 2867.13 | 2867.13 | 2675.988 | 2867.13 | 11277.378 |  |  | 63.714 |  | 2867.13 | 0 |  |  | 63.714 | Updated existing efficiency ratings | 2867.13 | 0 |  |  | 63.714 | Updated existing efficiency ratings | 2675.988 | 0 |  |  | 63.714 | Updated existing efficiency ratings | 2867.13 | 0 | 2867.13 | 2867.13 | 2675.988 | 2867.13 | 11277.378 | NA | See 'Unit Savings Calculation' Tab.
703 | Income Qualified | Income Qualified | Single Family In-Unit Smart T-Stat Low Income Gas Heat w/ AC (Other electric Utility) | 1 | 5.3.16 | 0 | 45 | 45 | 42 | 45 | RS-HVC-ADTH-V02-180101 |  | 63.714 | 63.714 | 63.714 | 63.714 | 100% | 100% | 100% | 100% | 2867.13 | 2867.13 | 2675.988 | 2867.13 | 11277.378 |  |  | 63.714 |  | 2867.13 | 0 |  |  | 63.714 | Updated existing efficiency ratings | 2867.13 | 0 |  |  | 63.714 | Updated existing efficiency ratings | 2675.988 | 0 |  |  | 63.714 | Updated existing efficiency ratings | 2867.13 | 0 | 2867.13 | 2867.13 | 2675.988 | 2867.13 | 11277.378 | NA | See 'Unit Savings Calculation' Tab.
668 | Income Qualified | Income Qualified | Duct Sealing Low Income Gas Heat MF | 1 | 5.3.4 | 0 | 81 | 81 | 75 | 80 | RS-HVC-DINS-V06-160601 |  | 183.4551 | 183.4551 | 183.4551 | 183.4551 | 100% | 100% | 100% | 100% | 14859.8603 | 14859.8603 | 13759.1299 | 14676.4052 | 58155.2555 |  |  | 183.4551 |  | 14859.8603 | 0 |  |  | 183.4551 | N/A | 14859.8603 | 0 |  |  | 183.4551 | N/A | 13759.1299 | 0 |  |  | 183.4551 | N/A | 14676.4052 | 0 | 14859.8603 | 14859.8603 | 13759.1299 | 14676.4052 | 58155.2555 | NA | See 'Unit Savings Calculation' Tab.
670 | Income Qualified | Income Qualified | Duct Sealing Low Income Gas Heat w/ AC MF | 1 | 5.3.4 | 0 | 81 | 81 | 75 | 80 | RS-HVC-DINS-V06-160601 |  | 183.4551 | 183.4551 | 183.4551 | 183.4551 | 100% | 100% | 100% | 100% | 14859.8603 | 14859.8603 | 13759.1299 | 14676.4052 | 58155.2555 |  |  | 183.4551 |  | 14859.8603 | 0 |  |  | 183.4551 | N/A | 14859.8603 | 0 |  |  | 183.4551 | N/A | 13759.1299 | 0 |  |  | 183.4551 | N/A | 14676.4052 | 0 | 14859.8603 | 14859.8603 | 13759.1299 | 14676.4052 | 58155.2555 | NA | See 'Unit Savings Calculation' Tab.
638 | Income Qualified | Income Qualified | Air Sealing Low Income Gas Heat w/AC | 1 | 5.6.1 | 0 | 718 | 720 | 664 | 712 | RS-SHL-AIRS-V06-180101 |  | 115.4834 | 115.4834 | 115.4834 | 115.4834 | 100% | 100% | 100% | 100% | 82917.0779 | 83148.0447 | 76680.9745 | 82224.1775 | 324970.2745 |  |  | 107.9192 |  | 77486.0093 | -5431.0686 |  |  | 107.9192 | Added cooling, fan, and gas heating adjustment factors (withouth attic insulation) | 77701.8477 | -5446.1969 |  |  | 107.9192 | Added cooling, fan, and gas heating adjustment factors (withouth attic insulation) | 71658.3707 | -5022.6038 |  |  | 107.9192 | Added cooling, fan, and gas heating adjustment factors (withouth attic insulation) | 76838.4939 | -5385.6836 | 77486.0093 | 77701.8477 | 71658.3707 | 76838.4939 | 303684.7215 | NA | See 'Unit Savings Calculation' Tab.
647 | Income Qualified | Income Qualified | Ceiling Insulation (R-11 to R-38) Low Income Gas Heat w/AC SF | 1 | 5.6.5 | 0 | 144 | 144 | 133 | 142 | RS-SHL-AINS-V07-180101 |  | 71.5029 | 71.5029 | 71.5029 | 71.5029 | 100% | 100% | 100% | 100% | 10296.4115 | 10296.4115 | 9509.8801 | 10153.4058 | 40256.109 |  |  | 85.8034 |  | 12355.6938 | 2059.2823 |  |  | 85.8034 | Updated measure title and renamed TRM section code in Measure Level Adjustments Tab | 12355.6938 | 2059.2823 |  |  | 85.8034 | Updated measure title and renamed TRM section code in Measure Level Adjustments Tab | 11411.8561 | 1901.976 |  |  | 85.8034 | Updated measure title and renamed TRM section code in Measure Level Adjustments Tab | 12184.087 | 2030.6812 | 12355.6938 | 12355.6938 | 11411.8561 | 12184.087 | 48307.3308 | NA | See 'Unit Savings Calculation' Tab.
655 | Income Qualified | Income Qualified | Ceiling Insulation (R-5 to R-38) Low Income Gas Heat w/AC SF | 1 | 5.6.5 | 0 | 36 | 36 | 33 | 36 | RS-SHL-AINS-V07-180101 |  | 192.2632 | 192.2632 | 192.2632 | 192.2632 | 100% | 100% | 100% | 100% | 6921.4766 | 6921.4766 | 6344.6869 | 6921.4766 | 27109.1168 |  |  | 230.7159 |  | 8305.772 | 1384.2953 |  |  | 230.7159 | Updated measure title and renamed TRM section code in Measure Level Adjustments Tab | 8305.772 | 1384.2953 |  |  | 230.7159 | Updated measure title and renamed TRM section code in Measure Level Adjustments Tab | 7613.6243 | 1268.9374 |  |  | 230.7159 | Updated measure title and renamed TRM section code in Measure Level Adjustments Tab | 8305.772 | 1384.2953 | 8305.772 | 8305.772 | 7613.6243 | 8305.772 | 32530.9402 | NA | See 'Unit Savings Calculation' Tab.
646 | Income Qualified | Income Qualified | Ceiling Insulation (R-11 to R-38) Low Income Gas Heat w/AC MF | 1 | 5.6.5 | 0 | 80.6372 | 80.9193 | 74.6046 | 80.0271 | RS-SHL-AINS-V07-180101 |  | 71.5029 | 71.5029 | 71.5029 | 71.5029 | 100% | 100% | 100% | 100% | 5765.7903 | 5785.9612 | 5334.4421 | 5722.1698 | 22608.3633 |  |  | 85.8034 |  | 6918.9483 | 1153.1581 |  |  | 85.8034 | Updated measure title and renamed TRM section code in Measure Level Adjustments Tab | 6943.1534 | 1157.1922 |  |  | 85.8034 | Updated measure title and renamed TRM section code in Measure Level Adjustments Tab | 6401.3305 | 1066.8884 |  |  | 85.8034 | Updated measure title and renamed TRM section code in Measure Level Adjustments Tab | 6866.6037 | 1144.434 | 6918.9483 | 6943.1534 | 6401.3305 | 6866.6037 | 27130.036 | NA | See 'Unit Savings Calculation' Tab.
654 | Income Qualified | Income Qualified | Ceiling Insulation (R-5 to R-38) Low Income Gas Heat w/AC MF | 1 | 5.6.5 | 0 | 20.1593 | 20.2298 | 18.6512 | 20.0068 | RS-SHL-AINS-V07-180101 |  | 192.2632 | 192.2632 | 192.2632 | 192.2632 | 100% | 100% | 100% | 100% | 3875.8923 | 3889.4517 | 3585.9305 | 3846.5697 | 15197.8443 |  |  | 230.7159 |  | 4651.0708 | 775.1785 |  |  | 230.7159 | Updated measure title and renamed TRM section code in Measure Level Adjustments Tab | 4667.342 | 777.8903 |  |  | 230.7159 | Updated measure title and renamed TRM section code in Measure Level Adjustments Tab | 4303.1166 | 717.1861 |  |  | 230.7159 | Updated measure title and renamed TRM section code in Measure Level Adjustments Tab | 4615.8836 | 769.3139 | 4651.0708 | 4667.342 | 4303.1166 | 4615.8836 | 18237.4131 | NA | See 'Unit Savings Calculation' Tab.
689 | Income Qualified | Income Qualified | per foot of pipe insulation Low Income Gas water heat | 1 | 5.4.1 | 0 | 650 | 653 | 602 | 645 | RS-HWE-PINS-V02-150601 |  | 5.2866 | 5.2866 | 5.2866 | 5.2866 | 100% | 100% | 100% | 100% | 3436.272 | 3452.1317 | 3182.5165 | 3409.8391 | 13480.7594 |  |  | 4.4032 |  | 2862.099 | -574.173 |  |  | 4.4032 | Updated algorithms to include post-insulation circumference | 2875.3087 | -576.823 |  |  | 4.4032 | Updated algorithms to include post-insulation circumference | 2650.744 | -531.7725 |  |  | 4.4032 | Updated algorithms to include post-insulation circumference | 2840.0829 | -569.7563 | 2862.099 | 2875.3087 | 2650.744 | 2840.0829 | 11228.2345 | NA | See 'Unit Savings Calculation' Tab.
555 | Income Qualified | Income Qualified | 95% AFUE Furnace Emergency Replacement | 1 | 5.3.7 | 0 | 50 | 50 | 50 | 50 | RS-HVC-GHEF-V07-180101 |  | 140.9211 | 140.9211 | 140.9211 | 140.9211 | 100% | 100% | 100% | 100% | 7046.0526 | 7046.0526 | 7046.0526 | 7046.0526 | 28184.2105 |  |  | 133.9744 |  | 6698.7179 | -347.3347 |  |  | 133.9744 | Updated savings algorithms with new methodology | 6698.7179 | -347.3347 |  |  | 133.9744 | Updated savings algorithms with new methodology | 6698.7179 | -347.3347 |  |  | 133.9744 | Updated savings algorithms with new methodology | 6698.7179 | -347.3347 | 6698.7179 | 6698.7179 | 6698.7179 | 6698.7179 | 26794.8718 | NA | See 'Unit Savings Calculation' Tab.
551 | Income Qualified | Income Qualified | Showerhead 1.75 gpm - Gas DHW | 1 | 5.4.5 | 0 | 1663.2 | 1649.2 | 5593 | 3747.1 | RS-HWE-LFSH-V05-180101 |  | 3.38 | 3.38 | 3.38 | 3.38 | 100% | 100% | 100% | 100% | 5621.616 | 5574.296 | 18904.34 | 12665.198 | 42765.45 |  |  | 3.38 |  | 5621.616 | 0 |  |  | 3.38 | Updated GPM_base for direct install showerhead | 5574.296 | 0 |  |  | 3.38 | Updated GPM_base for direct install showerhead | 18904.34 | 0 |  |  | 3.38 | Updated GPM_base for direct install showerhead | 12665.198 | 0 | 5621.616 | 5574.296 | 18904.34 | 12665.198 | 42765.45 | NA | See 'Unit Savings Calculation' Tab.
547 | Income Qualified | Income Qualified | Bath Faucet Aerator - Gas DHW | 1 | 5.4.4 | 0 | 1663.2 | 1649.2 | 5593 | 3747.1 | RS-HWE-LFFA-V06-180101 |  | 0.35 | 0.35 | 0.35 | 0.35 | 100% | 100% | 100% | 100% | 582.12 | 577.22 | 1957.55 | 1311.485 | 4428.375 |  |  | 0.45 |  | 748.44 | 166.32 |  |  | 0.45 | Updated GPM_base for each faucet type | 742.14 | 164.92 |  |  | 0.45 | Updated GPM_base for each faucet type | 2516.85 | 559.3 |  |  | 0.45 | Updated GPM_base for each faucet type | 1686.195 | 374.71 | 748.44 | 742.14 | 2516.85 | 1686.195 | 5693.625 | NA | See 'Unit Savings Calculation' Tab.
549 | Income Qualified | Income Qualified | Kitchen Faucet Aerator - Gas DHW | 1 | 5.4.4 | 0 | 1663.2 | 1649.2 | 5593 | 3747.1 | RS-HWE-LFFA-V06-180101 |  | 2.41 | 2.41 | 2.41 | 2.41 | 100% | 100% | 100% | 100% | 4008.312 | 3974.572 | 13479.13 | 9030.511 | 30492.525 |  |  | 3.69 |  | 6137.208 | 2128.896 |  |  | 3.69 | Updated GPM_base for each faucet type | 6085.548 | 2110.976 |  |  | 3.69 | Updated GPM_base for each faucet type | 20638.17 | 7159.04 |  |  | 3.69 | Updated GPM_base for each faucet type | 13826.799 | 4796.288 | 6137.208 | 6085.548 | 20638.17 | 13826.799 | 46687.725 | NA | See 'Unit Savings Calculation' Tab.
554 | Income Qualified | Income Qualified | Water Heater Temp Adjustment - Gas DHW | 1 | 5.4.6 | 0 | 1663.2 | 1649.2 | 5593 | 3747.1 | RS-HWE-TMPS-V05-160601 |  | 1.6152 | 1.6152 | 1.6152 | 1.6152 | 100% | 100% | 100% | 100% | 2686.3554 | 2663.743 | 9033.6614 | 6052.214 | 20435.9737 |  |  | 1.6152 |  | 2686.3554 | 0 |  |  | 1.6152 | N/A | 2663.743 | 0 |  |  | 1.6152 | N/A | 9033.6614 | 0 |  |  | 1.6152 | N/A | 6052.214 | 0 | 2686.3554 | 2663.743 | 9033.6614 | 6052.214 | 20435.9737 | NA | See 'Unit Savings Calculation' Tab.
629 | Income Qualified | Income Qualified | Showerhead 1.75 gpm - Gas DHW | 1 | 5.4.5 | 0 | 1663.2 | 1649.2 | 5593 | 3747.1 | RS-HWE-LFSH-V05-180101 |  | 3.38 | 3.38 | 3.38 | 3.38 | 100% | 100% | 100% | 100% | 5621.616 | 5574.296 | 18904.34 | 12665.198 | 42765.45 |  |  | 3.38 |  | 5621.616 | 0 |  |  | 3.38 | Updated GPM_base for direct install showerhead | 5574.296 | 0 |  |  | 3.38 | Updated GPM_base for direct install showerhead | 18904.34 | 0 |  |  | 3.38 | Updated GPM_base for direct install showerhead | 12665.198 | 0 | 5621.616 | 5574.296 | 18904.34 | 12665.198 | 42765.45 | NA | See 'Unit Savings Calculation' Tab.
625 | Income Qualified | Income Qualified | Bath Faucet Aerator - Gas DHW | 1 | 5.4.4 | 0 | 1663.2 | 1649.2 | 5593 | 3747.1 | RS-HWE-LFFA-V06-180101 |  | 0.35 | 0.35 | 0.35 | 0.35 | 100% | 100% | 100% | 100% | 582.12 | 577.22 | 1957.55 | 1311.485 | 4428.375 |  |  | 0.45 |  | 748.44 | 166.32 |  |  | 0.45 | Updated GPM_base for each faucet type | 742.14 | 164.92 |  |  | 0.45 | Updated GPM_base for each faucet type | 2516.85 | 559.3 |  |  | 0.45 | Updated GPM_base for each faucet type | 1686.195 | 374.71 | 748.44 | 742.14 | 2516.85 | 1686.195 | 5693.625 | NA | See 'Unit Savings Calculation' Tab.
627 | Income Qualified | Income Qualified | Kitchen Faucet Aerator - Gas DHW | 1 | 5.4.4 | 0 | 1663.2 | 1649.2 | 5593 | 3747.1 | RS-HWE-LFFA-V06-180101 |  | 2.41 | 2.41 | 2.41 | 2.41 | 100% | 100% | 100% | 100% | 4008.312 | 3974.572 | 13479.13 | 9030.511 | 30492.525 |  |  | 3.69 |  | 6137.208 | 2128.896 |  |  | 3.69 | Updated GPM_base for each faucet type | 6085.548 | 2110.976 |  |  | 3.69 | Updated GPM_base for each faucet type | 20638.17 | 7159.04 |  |  | 3.69 | Updated GPM_base for each faucet type | 13826.799 | 4796.288 | 6137.208 | 6085.548 | 20638.17 | 13826.799 | 46687.725 | NA | See 'Unit Savings Calculation' Tab.
632 | Income Qualified | Income Qualified | Water Heater Temp Adjustment - Gas DHW | 1 | 5.4.6 | 0 | 1663.2 | 1649.2 | 5593 | 3747.1 | RS-HWE-TMPS-V05-160601 |  | 1.6152 | 1.6152 | 1.6152 | 1.6152 | 100% | 100% | 100% | 100% | 2686.3554 | 2663.743 | 9033.6614 | 6052.214 | 20435.9737 |  |  | 1.6152 |  | 2686.3554 | 0 |  |  | 1.6152 | N/A | 2663.743 | 0 |  |  | 1.6152 | N/A | 9033.6614 | 0 |  |  | 1.6152 | N/A | 6052.214 | 0 | 2686.3554 | 2663.743 | 9033.6614 | 6052.214 | 20435.9737 | NA | See 'Unit Savings Calculation' Tab.
530 | Income Qualified | Income Qualified | Showerhead 1.75 gpm - Gas DHW | 1 | 5.4.5 | 0 | 182.8068 | 208.261 | 658.2252 | 514.3023 | RS-HWE-LFSH-V05-180101 |  | 11.04 | 11.04 | 11.04 | 11.04 | 100% | 100% | 100% | 100% | 2018.1867 | 2299.2009 | 7266.8067 | 5677.8973 | 17262.0916 |  |  | 5.88 |  | 1074.9038 | -943.2829 |  |  | 5.88 | Updated GPM_base for direct install showerhead | 1224.5744 | -1074.6265 |  |  | 5.88 | Updated GPM_base for direct install showerhead | 3870.3644 | -3396.4423 |  |  | 5.88 | Updated GPM_base for direct install showerhead | 3024.0975 | -2653.7998 | 1074.9038 | 1224.5744 | 3870.3644 | 3024.0975 | 9193.9401 | NA | See 'Unit Savings Calculation' Tab.
533 | Income Qualified | Income Qualified | Water Heater Temp Adjustment - Gas DHW | 1 | 5.4.6 | 0 | 3713 | 3730 | 3730 | 3730 | RS-HWE-TMPS-V05-160601 |  | 1.6152 | 1.6152 | 1.6152 | 1.6152 | 100% | 100% | 100% | 100% | 5997.1366 | 6024.5945 | 6024.5945 | 6024.5945 | 24070.9201 |  |  | 1.6152 |  | 5997.1366 | 0 |  |  | 1.6152 | N/A | 6024.5945 | 0 |  |  | 1.6152 | N/A | 6024.5945 | 0 |  |  | 1.6152 | N/A | 6024.5945 | 0 | 5997.1366 | 6024.5945 | 6024.5945 | 6024.5945 | 24070.9201 | NA | See 'Unit Savings Calculation' Tab.
490 | #N/A | DCEO New Construction Commitments | 2018 DCEO Carryover | 1 | Custom | 0 | 1 | 0 | 0 | 0 | 0 |  | 11400 | 11400 | 11400 | 11400 | 78% | 78% | 78% | 78% | 8892 | 0 | 0 | 0 | 8892 |  |  | 11400 |  | 8892 | 0 |  |  | 11400 | N/A | 0 | 0 |  |  | 11400 | N/A | 0 | 0 |  |  | 11400 | N/A | 0 | 0 | 8892 | 0 | 0 | 0 | 8892 | NA | See 'Unit Savings Calculation' Tab.
35 | Standard | Standard | Dishwasher, High Temp (Includes Booster Heater) | 1 | 4.2.6 | 0 | 9 | 8 | 8 | 8 | CI-FSE-ESDW-V03-180101 |  | 279 | 279 | 279 | 279 | 67.5% | 67.5% | 67.5% | 67.5% | 1694.925 | 1506.6 | 1506.6 | 1506.6 | 6214.725 |  |  | 279 |  | 1694.925 | 0 |  |  | 279 | N/A | 1506.6 | 0 |  |  | 279 | N/A | 1506.6 | 0 |  |  | 279 | N/A | 1506.6 | 0 | 1694.925 | 1506.6 | 1506.6 | 1506.6 | 6214.725 | NA | See 'Unit Savings Calculation' Tab.
244 | Standard | Standard | Pre-Rinse Sprayers, Gas Booster | 1 | 4.2.11 | 0 | 20 | 20 | 35 | 35 | CI-FSE-SPRY-V04-180101 |  | 172 | 172 | 172 | 172 | 89% | 89% | 89% | 89% | 3061.6 | 3061.6 | 5357.8 | 5357.8 | 16838.8 |  |  | 172 |  | 3061.6 | 0 |  |  | 172 | N/A | 3061.6 | 0 |  |  | 172 | N/A | 5357.8 | 0 |  |  | 172 | N/A | 5357.8 | 0 | 3061.6 | 3061.6 | 5357.8 | 5357.8 | 16838.8 | NA | See 'Unit Savings Calculation' Tab.
61 | Standard | Standard | Early Replacement Furnace | 1 | 4.4.11 | 0 | 70 | 60 | 62 | 64 | CI-HVC-FRNC-V07-180101 |  | 542.5247 | 542.5247 | 542.5247 | 542.5247 | 49.4% | 49.4% | 49.4% | 49.4% | 18760.5053 | 16080.4331 | 16616.4475 | 17152.462 | 68609.8479 |  |  | 522.6146 |  | 18072.0143 | -688.4909 |  |  | 522.6146 | Updated HOURSyear for Office-Mid Rise. | 15490.298 | -590.1351 |  |  | 522.6146 | Updated HOURSyear for Office-Mid Rise. | 16006.6413 | -609.8063 |  |  | 522.6146 | Updated HOURSyear for Office-Mid Rise. | 16522.9845 | -629.4774 | 18072.0143 | 15490.298 | 16006.6413 | 16522.9845 | 66091.9382 | NA | See 'Unit Savings Calculation' Tab.
52 | Standard | Standard | Boiler Lockout/Reset Controls | 1 | 4.4.4 | 0 | 18 | 16 | 23 | 24 | CI-HVC-BLRC-V03-150601 |  | 1337.7268 | 1337.7268 | 1337.7268 | 1337.7268 | 49.4% | 49.4% | 49.4% | 49.4% | 11895.0665 | 10573.3925 | 15199.2517 | 15860.0887 | 53527.7993 |  |  | 1338.6564 |  | 11903.3331 | 8.2666 |  |  | 1338.6564 | N/A | 10580.7405 | 7.3481 |  |  | 1338.6564 | N/A | 15209.8145 | 10.5628 |  |  | 1338.6564 | N/A | 15871.1108 | 11.0221 | 11903.3331 | 10580.7405 | 15209.8145 | 15871.1108 | 53564.9989 | NA | See 'Unit Savings Calculation' Tab.
74 | Standard | Standard | Infrared Heaters | 1 | 4.4.12 | 0 | 18 | 16 | 23 | 30 | CI-HVC-IRHT-V01-120601 |  | 451 | 451 | 451 | 451 | 49.4% | 49.4% | 49.4% | 49.4% | 4010.292 | 3564.704 | 5124.262 | 6683.82 | 19383.078 |  |  | 451 |  | 4010.292 | 0 |  |  | 451 | N/A | 3564.704 | 0 |  |  | 451 | N/A | 5124.262 | 0 |  |  | 451 | N/A | 6683.82 | 0 | 4010.292 | 3564.704 | 5124.262 | 6683.82 | 19383.078 | NA | See 'Unit Savings Calculation' Tab.
230 | Standard | Standard | Condensing Unit Heater | 1 | 4.4.5 | 0 | 4 | 3 | 5 | 10 | CI-HVC-CUHT-V01-120601 |  | 266 | 266 | 266 | 266 | 49.4% | 49.4% | 49.4% | 49.4% | 525.616 | 394.212 | 657.02 | 1314.04 | 2890.888 |  |  | 266 |  | 525.616 | 0 |  |  | 266 | N/A | 394.212 | 0 |  |  | 266 | N/A | 657.02 | 0 |  |  | 266 | N/A | 1314.04 | 0 | 525.616 | 394.212 | 657.02 | 1314.04 | 2890.888 | NA | See 'Unit Savings Calculation' Tab.
177 | Standard | Standard | Commercial Pool covers | 1 | 4.3.4 | 0 | 6 | 5 | 7 | 9 | CI-HWE-PLCV-V01-130601 |  | 587.3 | 587.3 | 587.3 | 587.3 | 67.5% | 67.5% | 67.5% | 67.5% | 2378.565 | 1982.1375 | 2774.9925 | 3567.8475 | 10703.5425 |  |  | 587.3 |  | 2378.565 | 0 |  |  | 587.3 | N/A | 1982.1375 | 0 |  |  | 587.3 | N/A | 2774.9925 | 0 |  |  | 587.3 | N/A | 3567.8475 | 0 | 2378.565 | 1982.1375 | 2774.9925 | 3567.8475 | 10703.5425 | NA | See 'Unit Savings Calculation' Tab.
112 | Standard | Standard | Infrared Upright Broiler | 1 | 4.2.15 | 0 | 1 | 1 | 1 | 2 | CI-FSE-IRUB-V02-180101 |  | 1089 | 1089 | 1089 | 1089 | 67.5% | 67.5% | 67.5% | 67.5% | 735.075 | 735.075 | 735.075 | 1470.15 | 3675.375 |  |  | 1089 |  | 735.075 | 0 |  |  | 1089 | N/A | 735.075 | 0 |  |  | 1089 | N/A | 735.075 | 0 |  |  | 1089 | N/A | 1470.15 | 0 | 735.075 | 735.075 | 735.075 | 1470.15 | 3675.375 | NA | See 'Unit Savings Calculation' Tab.
111 | Standard | Standard | Infrared Salamander Broiler | 1 | 4.2.14 | 0 | 1 | 1 | 1 | 1 | CI-FSE-IRBL-V02-180101 |  | 239 | 239 | 239 | 239 | 67.5% | 67.5% | 67.5% | 67.5% | 161.325 | 161.325 | 161.325 | 161.325 | 645.3 |  |  | 239 |  | 161.325 | 0 |  |  | 239 | N/A | 161.325 | 0 |  |  | 239 | N/A | 161.325 | 0 |  |  | 239 | N/A | 161.325 | 0 | 161.325 | 161.325 | 161.325 | 161.325 | 645.3 | NA | See 'Unit Savings Calculation' Tab.
109 | Standard | Standard | Infrared Char Broiler | 1 | 4.2.12 | 0 | 1 | 1 | 1 | 1 | CI-FSE-IRCB-V02-180101 |  | 661 | 661 | 661 | 661 | 67.5% | 67.5% | 67.5% | 67.5% | 446.175 | 446.175 | 446.175 | 446.175 | 1784.7 |  |  | 661 |  | 446.175 | 0 |  |  | 661 | N/A | 446.175 | 0 |  |  | 661 | N/A | 446.175 | 0 |  |  | 661 | N/A | 446.175 | 0 | 446.175 | 446.175 | 446.175 | 446.175 | 1784.7 | NA | See 'Unit Savings Calculation' Tab.
110 | Standard | Standard | Infrared Rotisserie Oven | 1 | 4.2.13 | 0 | 1 | 1 | 1 | 1 | CI-FSE-IROV-V02-180101 |  | 554 | 554 | 554 | 554 | 67.5% | 67.5% | 67.5% | 67.5% | 373.95 | 373.95 | 373.95 | 373.95 | 1495.8 |  |  | 554 |  | 373.95 | 0 |  |  | 554 | N/A | 373.95 | 0 |  |  | 554 | N/A | 373.95 | 0 |  |  | 554 | N/A | 373.95 | 0 | 373.95 | 373.95 | 373.95 | 373.95 | 1495.8 | NA | See 'Unit Savings Calculation' Tab.
113 | Standard | Standard | Pasta Cooker | 1 | 4.2.17 | 0 | 1 | 0 | 2 | 2 | CI-FSE-PCOK-V02-180101 |  | 1380 | 1380 | 1380 | 1380 | 67.5% | 67.5% | 67.5% | 67.5% | 931.5 | 0 | 1863 | 1863 | 4657.5 |  |  | 1380 |  | 931.5 | 0 |  |  | 1380 | N/A | 0 | 0 |  |  | 1380 | N/A | 1863 | 0 |  |  | 1380 | N/A | 1863 | 0 | 931.5 | 0 | 1863 | 1863 | 4657.5 | NA | See 'Unit Savings Calculation' Tab.
114 | Standard | Standard | Rack Double Oven | 1 | 4.2.18 | 0 | 1 | 1 | 1 | 2 | CI-FSE-RKOV-VO2-180101 |  | 2064 | 2064 | 2064 | 2064 | 67.5% | 67.5% | 67.5% | 67.5% | 1393.2 | 1393.2 | 1393.2 | 2786.4 | 6966 |  |  | 2064 |  | 1393.2 | 0 |  |  | 2064 | N/A | 1393.2 | 0 |  |  | 2064 | N/A | 1393.2 | 0 |  |  | 2064 | N/A | 2786.4 | 0 | 1393.2 | 1393.2 | 1393.2 | 2786.4 | 6966 | NA | See 'Unit Savings Calculation' Tab.
191 | Standard | Standard | Ozone Laundry | 1 | 4.3.6 | 0 | 3 | 3 | 4 | 4 | CI-HWE-OZLD-VO1-140601 |  | 4026.8311 | 4026.8311 | 4026.8311 | 4026.8311 | 67.5% | 67.5% | 67.5% | 67.5% | 8154.3329 | 8154.3329 | 10872.4438 | 10872.4438 | 38053.5534 |  |  | 4530.1849 |  | 9173.6245 | 1019.2916 |  |  | 4530.1849 | Added additional algorithms and variables for secondary kWh savings; updated total kWh savings to include secondary kWh savings. Fixed SUM equations for Gross kWh, kW, and therms saved (cells C7:C9 on each Ozone Laundry tab). Each formula did not sum the entire array for individual savings calculations. | 9173.6245 | 1019.2916 |  |  | 4530.1849 | Added additional algorithms and variables for secondary kWh savings; updated total kWh savings to include secondary kWh savings. Fixed SUM equations for Gross kWh, kW, and therms saved (cells C7:C9 on each Ozone Laundry tab). Each formula did not sum the entire array for individual savings calculations. | 12231.4993 | 1359.0555 |  |  | 4530.1849 | Added additional algorithms and variables for secondary kWh savings; updated total kWh savings to include secondary kWh savings. Fixed SUM equations for Gross kWh, kW, and therms saved (cells C7:C9 on each Ozone Laundry tab). Each formula did not sum the entire array for individual savings calculations. | 12231.4993 | 1359.0555 | 9173.6245 | 9173.6245 | 12231.4993 | 12231.4993 | 42810.2476 | NA | See 'Unit Savings Calculation' Tab.
75 | Standard | Standard | Kitchen Demand Control Ventilation | 1 | 4.2.16 | 0 | 4 | 3 | 3 | 3 | CI-FSE-VENT-V03-160601 |  | 5505.3438 | 5505.3438 | 5505.3438 | 5505.3438 | 67.5% | 67.5% | 67.5% | 67.5% | 14864.4281 | 11148.3211 | 11148.3211 | 11148.3211 | 48309.3914 |  |  | 5505.3438 |  | 14864.4281 | 0 |  |  | 5505.3438 | N/A | 11148.3211 | 0 |  |  | 5505.3438 | N/A | 11148.3211 | 0 |  |  | 5505.3438 | N/A | 11148.3211 | 0 | 14864.4281 | 11148.3211 | 11148.3211 | 11148.3211 | 48309.3914 | NA | See 'Unit Savings Calculation' Tab.
186 | Standard | Standard | ERVs | 1 | 4.4.27 | 0 | 10100 | 6500 | 25400 | 34200 | CI-HVC-ERVE-V02-160601 |  | 0.051875 | 0.051875 | 0.051875 | 0.051875 | 49.4% | 49.4% | 49.4% | 49.4% | 258.8251 | 166.5706 | 650.9067 | 876.4177 | 1952.7203 |  |  | 0.051875 |  | 258.8251 | 0 |  |  | 0.051875 | N/A | 166.5706 | 0 |  |  | 0.051875 | N/A | 650.9067 | 0 |  |  | 0.051875 | N/A | 876.4177 | 0 | 258.8251 | 166.5706 | 650.9067 | 876.4177 | 1952.7203 | NA | See 'Unit Savings Calculation' Tab.
80 | Standard | Standard | Programmable thermostat (new) | 1 | 4.4.18 | 0 | 19 | 6 | 1 | 1 | CI-HVC-PROG-V02-150601 |  | 73.6 | 73.6 | 73.6 | 73.6 | 49.4% | 49.4% | 49.4% | 49.4% | 690.8096 | 218.1504 | 36.3584 | 36.3584 | 981.6768 |  |  | 73.6 |  | 690.8096 | 0 |  |  | 73.6 | N/A | 218.1504 | 0 |  |  | 73.6 | N/A | 36.3584 | 0 |  |  | 73.6 | N/A | 36.3584 | 0 | 690.8096 | 218.1504 | 36.3584 | 36.3584 | 981.6768 | NA | See 'Unit Savings Calculation' Tab.
241 | Standard | Standard | Multifamily Central Domestic Hot Water Plants | 1 | 4.3.7 | 0 | 0 | 0 | 1 | 0 | CI-HWE-MDHW-V02-160601 |  | 10 | 10 | 10 | 10 | 49.4% | 49.4% | 49.4% | 49.4% | 0 | 0 | 4.94 | 0 | 4.94 |  |  | 10 |  | 0 | 0 |  |  | 10 | N/A | 0 | 0 |  |  | 10 | N/A | 4.94 | 0 |  |  | 10 | N/A | 0 | 0 | 0 | 0 | 4.94 | 0 | 4.94 | NA | See 'Unit Savings Calculation' Tab.
231 | Standard | Standard | Controls for Multifamily Central Domestic Hot Water Plants | 1 | 4.3.7 | 0 | 1 | 0 | 1 | 0 | CI-HWE-MDHW-V02-160601 |  | 559 | 559 | 559 | 559 | 49.4% | 49.4% | 49.4% | 49.4% | 276.146 | 0 | 276.146 | 0 | 552.292 |  |  | 559 |  | 276.146 | 0 |  |  | 559 | N/A | 0 | 0 |  |  | 559 | N/A | 276.146 | 0 |  |  | 559 | N/A | 0 | 0 | 276.146 | 0 | 276.146 | 0 | 552.292 | NA | See 'Unit Savings Calculation' Tab.
53 | Standard | Standard | DCV | 1 | 4.4.19 | 0 | 30 | 19 | 30 | 30 | CI-HVC-DCV-V04-180101 |  | 623 | 623 | 623 | 623 | 49.4% | 49.4% | 49.4% | 49.4% | 9232.86 | 5847.478 | 9232.86 | 9232.86 | 33546.058 |  |  | 623 |  | 9232.86 | 0 |  |  | 623 | N/A | 5847.478 | 0 |  |  | 623 | N/A | 9232.86 | 0 |  |  | 623 | N/A | 9232.86 | 0 | 9232.86 | 5847.478 | 9232.86 | 9232.86 | 33546.058 | NA | See 'Unit Savings Calculation' Tab.
240 | Standard | Standard | Low-Flow Showerheads | 1 | 4.3.3 | 0 | 22 | 23 | 24 | 25 | CI-HWE-LFSH-V04-180101 |  | 5.3588 | 5.3588 | 5.3588 | 5.3588 | 60.4% | 60.4% | 60.4% | 60.4% | 71.208 | 74.4447 | 77.6814 | 80.9182 | 304.2523 |  |  | 5.3588 |  | 71.208 | 0 |  |  | 5.3588 | Added additional algorithms and variables for secondary kWh savings; updated total kWh savings to include secondary kWh savings. | 74.4447 | 0 |  |  | 5.3588 | Added additional algorithms and variables for secondary kWh savings; updated total kWh savings to include secondary kWh savings. | 77.6814 | 0 |  |  | 5.3588 | Added additional algorithms and variables for secondary kWh savings; updated total kWh savings to include secondary kWh savings. | 80.9182 | 0 | 71.208 | 74.4447 | 77.6814 | 80.9182 | 304.2523 | NA | See 'Unit Savings Calculation' Tab.
57 | Standard | Standard | Destratification Fans - 20 ft diameter | 1 | 4.4.34 | 0 | 1 | 1 | 1 | 1 | CI-HVC-DSFN-V02-180101 |  | 843.8606 | 843.8606 | 843.8606 | 843.8606 | 67.5% | 67.5% | 67.5% | 67.5% | 569.6059 | 569.6059 | 569.6059 | 569.6059 | 2278.4237 |  |  | 843.8606 |  | 569.6059 | 0 |  |  | 843.8606 | N/A | 569.6059 | 0 |  |  | 843.8606 | N/A | 569.6059 | 0 |  |  | 843.8606 | N/A | 569.6059 | 0 | 569.6059 | 569.6059 | 569.6059 | 569.6059 | 2278.4237 | NA | See 'Unit Savings Calculation' Tab.
58 | Standard | Standard | Destratification Fans - 22 ft diameter | 1 | 4.4.34 | 0 | 2 | 2 | 2 | 2 | CI-HVC-DSFN-V02-180101 |  | 996.5824 | 996.5824 | 996.5824 | 996.5824 | 67.5% | 67.5% | 67.5% | 67.5% | 1345.3862 | 1345.3862 | 1345.3862 | 1345.3862 | 5381.5448 |  |  | 996.5824 |  | 1345.3862 | 0 |  |  | 996.5824 | N/A | 1345.3862 | 0 |  |  | 996.5824 | N/A | 1345.3862 | 0 |  |  | 996.5824 | N/A | 1345.3862 | 0 | 1345.3862 | 1345.3862 | 1345.3862 | 1345.3862 | 5381.5448 | NA | See 'Unit Savings Calculation' Tab.
59 | Standard | Standard | Destratification Fans - 24 ft diameter | 1 | 4.4.34 | 0 | 2 | 2 | 2 | 2 | CI-HVC-DSFN-V02-180101 |  | 1089.48 | 1089.48 | 1089.48 | 1089.48 | 67.5% | 67.5% | 67.5% | 67.5% | 1470.798 | 1470.798 | 1470.798 | 1470.798 | 5883.192 |  |  | 1089.48 |  | 1470.798 | 0 |  |  | 1089.48 | N/A | 1470.798 | 0 |  |  | 1089.48 | N/A | 1470.798 | 0 |  |  | 1089.48 | N/A | 1470.798 | 0 | 1470.798 | 1470.798 | 1470.798 | 1470.798 | 5883.192 | NA | See 'Unit Savings Calculation' Tab.
85 | Standard | Standard | Steam Trap real-time monitoring | 1 | 4.4.16 | 0 | 150 | 120 | 114 | 64 | CI-HVC-STRE-V05-180101 |  | 208.56 | 208.56 | 208.56 | 208.56 | 60.8% | 60.8% | 60.8% | 60.8% | 19020.672 | 15216.5376 | 14455.7107 | 8115.4867 | 56808.407 |  |  | 208.56 |  | 19020.672 | 0 |  |  | 208.56 | N/A | 15216.5376 | 0 |  |  | 208.56 | N/A | 14455.7107 | 0 |  |  | 208.56 | N/A | 8115.4867 | 0 | 19020.672 | 15216.5376 | 14455.7107 | 8115.4867 | 56808.407 | NA | See 'Unit Savings Calculation' Tab.
239 | Standard | Standard | Low-Flow Faucet Aerators | 1 | 4.3.2 | 0 | 700 | 700 | 846 | 844 | CI-HWE-LFFA-V07-180101 |  | 5.4316 | 5.4316 | 5.4316 | 5.4316 | 60.4% | 60.4% | 60.4% | 60.4% | 2296.4962 | 2296.4962 | 2775.4796 | 2768.9182 | 10137.3902 |  |  | 5.4316 |  | 2296.4962 | 0 |  |  | 5.4316 | Added additional algorithms and variables for secondary kWh savings; updated total kWh savings to include secondary kWh savings. | 2296.4962 | 0 |  |  | 5.4316 | Added additional algorithms and variables for secondary kWh savings; updated total kWh savings to include secondary kWh savings. | 2775.4796 | 0 |  |  | 5.4316 | Added additional algorithms and variables for secondary kWh savings; updated total kWh savings to include secondary kWh savings. | 2768.9182 | 0 | 2296.4962 | 2296.4962 | 2775.4796 | 2768.9182 | 10137.3902 | NA | See 'Unit Savings Calculation' Tab.
238 | Standard | Standard | Laminar Flow Restrictors | 1 | 4.3.2 | 0 | 1200 | 1200 | 1692 | 1687 | CI-HWE-LFFA-V07-180101 |  | 7.4895 | 7.4895 | 7.4895 | 7.4895 | 60.4% | 60.4% | 60.4% | 60.4% | 5428.3792 | 5428.3792 | 7654.0147 | 7631.3964 | 26142.1695 |  |  | 7.4895 |  | 5428.3792 | 0 |  |  | 7.4895 | Added additional algorithms and variables for secondary kWh savings; updated total kWh savings to include secondary kWh savings. | 5428.3792 | 0 |  |  | 7.4895 | Added additional algorithms and variables for secondary kWh savings; updated total kWh savings to include secondary kWh savings. | 7654.0147 | 0 |  |  | 7.4895 | Added additional algorithms and variables for secondary kWh savings; updated total kWh savings to include secondary kWh savings. | 7631.3964 | 0 | 5428.3792 | 5428.3792 | 7654.0147 | 7631.3964 | 26142.1695 | NA | See 'Unit Savings Calculation' Tab.
47 | Standard | Standard | Advanced Thermostats | 1 | n/a | 0 | 65 | 0 | 0 | 0 | n/a |  | 61.4829 | 61.4829 | 61.4829 | 61.4829 | 49.4% | 49.4% | 49.4% | 49.4% | 1974.2159 | 0 | 0 | 0 | 1974.2159 |  |  | 61.4829 |  | 1974.2159 | 0 |  |  | 61.4829 | N/A | 0 | 0 |  |  | 61.4829 | N/A | 0 | 0 |  |  | 61.4829 | N/A | 0 | 0 | 1974.2159 | 0 | 0 | 0 | 1974.2159 | NA | See 'Unit Savings Calculation' Tab.
242 | Standard | Standard | Pipe Insulation | 1 | 4.4.14 | 0 | 6000 | 5000 | 9000 | 9000 | CI-HVC-PINS-V04-160601 |  | 1.6 | 1.6 | 1.6 | 1.6 | 60.4% | 60.4% | 60.4% | 60.4% | 5798.4 | 4832 | 8697.6 | 8697.6 | 28025.6 |  |  | 1.6 |  | 5798.4 | 0 |  |  | 1.6 | N/A | 4832 | 0 |  |  | 1.6 | N/A | 8697.6 | 0 |  |  | 1.6 | N/A | 8697.6 | 0 | 5798.4 | 4832 | 8697.6 | 8697.6 | 28025.6 | NA | See 'Unit Savings Calculation' Tab.
223 | Standard | Standard | Industrial Air Curtains | 1 | 4.4.33 | 0 | 1 | 2 | 2 | 2 | CI-MSC-AIRC-V01-160601 |  | 632.8 | 632.8 | 632.8 | 632.8 | 67.5% | 67.5% | 67.5% | 67.5% | 427.14 | 854.28 | 854.28 | 854.28 | 2989.98 |  |  | 632.8 |  | 427.14 | 0 |  |  | 632.8 | N/A | 854.28 | 0 |  |  | 632.8 | N/A | 854.28 | 0 |  |  | 632.8 | N/A | 854.28 | 0 | 427.14 | 854.28 | 854.28 | 854.28 | 2989.98 | NA | See 'Unit Savings Calculation' Tab.
97 | Standard | Standard | Unitary HVAC Condensing Furnace | 1 | 4.4.34 | 0 | 14 | 10 | 23 | 23 | CI-HVC-DSFN-V02-180101 |  | 1410.9147 | 1410.9147 | 1410.9147 | 1410.9147 | 49.4% | 49.4% | 49.4% | 49.4% | 9757.8863 | 6969.9188 | 16030.8132 | 16030.8132 | 48789.4314 |  |  | 1410.9147 |  | 9757.8863 | 0 |  |  | 1410.9147 | N/A | 6969.9188 | 0 |  |  | 1410.9147 | N/A | 16030.8132 | 0 |  |  | 1410.9147 | N/A | 16030.8132 | 0 | 9757.8863 | 6969.9188 | 16030.8132 | 16030.8132 | 48789.4314 | NA | See 'Unit Savings Calculation' Tab.
190 | Standard | Standard | Modulated Commercial Gas Clothes Dryer | 1 | 4.8.4 | 0 | 5 | 4 | 5 | 6 | CI-MSC-MODD-V01-160601 |  | 405.144 | 405.144 | 405.144 | 405.144 | 67.5% | 67.5% | 67.5% | 67.5% | 1367.361 | 1093.8888 | 1367.361 | 1640.8332 | 5469.444 |  |  | 405.144 |  | 1367.361 | 0 |  |  | 405.144 | N/A | 1093.8888 | 0 |  |  | 405.144 | N/A | 1367.361 | 0 |  |  | 405.144 | N/A | 1640.8332 | 0 | 1367.361 | 1093.8888 | 1367.361 | 1640.8332 | 5469.444 | NA | See 'Unit Savings Calculation' Tab.
66 | Standard | Standard | Gas Boiler Tune-Up | 1 | 4.4.3 | 0 | 26 | 20 | 28 | 35 | CI-HVC-PBTU-V05-160601 |  | 1596.9923 | 1596.9923 | 1596.9923 | 1596.9923 | 49.4% | 49.4% | 49.4% | 49.4% | 20511.7695 | 15778.2842 | 22089.5979 | 27611.9974 | 85991.6489 |  |  | 1596.6214 |  | 20507.0048 | -4.7647 |  |  | 1596.6214 | N/A | 15774.6191 | -3.6652 |  |  | 1596.6214 | N/A | 22084.4667 | -5.1312 |  |  | 1596.6214 | N/A | 27605.5833 | -6.414 | 20507.0048 | 15774.6191 | 22084.4667 | 27605.5833 | 85971.6738 | NA | See 'Unit Savings Calculation' Tab.
65 | Standard | Standard | Gas Boiler Replacement (Thermal Eff 90%) | 1 | 4.4.10 | 0 | 30 | 24 | 29 | 33 | CI-HVC-BOIL-V05-150601 |  | 1071.574 | 1071.574 | 1071.574 | 1071.574 | 49.4% | 49.4% | 49.4% | 49.4% | 15880.7271 | 12704.5817 | 15351.3695 | 17468.7998 | 61405.478 |  |  | 1071.7733 |  | 15883.6809 | 2.9538 |  |  | 1071.7733 | N/A | 12706.9447 | 2.3631 |  |  | 1071.7733 | N/A | 15354.2249 | 2.8554 |  |  | 1071.7733 | N/A | 17472.049 | 3.2492 | 15883.6809 | 12706.9447 | 15354.2249 | 17472.049 | 61416.8994 | NA | See 'Unit Savings Calculation' Tab.
68 | Standard | Standard | Gas Furnace Replacement (94% AFUE) | 1 | 4.4.11 | 0 | 60 | 55 | 60 | 60 | CI-HVC-FRNC-V07-180101 |  | 228.889 | 228.889 | 228.889 | 228.889 | 49.4% | 49.4% | 49.4% | 49.4% | 6784.2685 | 6218.9128 | 6784.2685 | 6784.2685 | 26571.7184 |  |  | 225.2671 |  | 6676.9158 | -107.3527 |  |  | 225.2671 | Updated HOURSyear for Office-Mid Rise. | 6120.5062 | -98.4067 |  |  | 225.2671 | Updated HOURSyear for Office-Mid Rise. | 6676.9158 | -107.3527 |  |  | 225.2671 | Updated HOURSyear for Office-Mid Rise. | 6676.9158 | -107.3527 | 6676.9158 | 6120.5062 | 6676.9158 | 6676.9158 | 26151.2536 | NA | See 'Unit Savings Calculation' Tab.
236 | Standard | Standard | High Efficiency Tankless Water Heater (gas) | 1 | 4.3.5 | 0 | 15 | 12 | 15 | 15 | CI-HWE-TKWH-V03-160601 |  | 172.09 | 172.09 | 172.09 | 172.09 | 49.4% | 49.4% | 49.4% | 49.4% | 1275.1869 | 1020.1495 | 1275.1869 | 1275.1869 | 4845.7102 |  |  | 172.09 |  | 1275.1869 | 0 |  |  | 172.09 | N/A | 1020.1495 | 0 |  |  | 172.09 | N/A | 1275.1869 | 0 |  |  | 172.09 | N/A | 1275.1869 | 0 | 1275.1869 | 1020.1495 | 1275.1869 | 1275.1869 | 4845.7102 | NA | See 'Unit Savings Calculation' Tab.
233 | Standard | Standard | High Efficiency Condensing Tanked Water Heater (gas) | 1 | 4.3.1 | 0 | 35 | 30 | 42 | 42 | CI-HWE-STWH-V03-180101 |  | 75.4469 | 75.4469 | 75.4469 | 75.4469 | 49.4% | 49.4% | 49.4% | 49.4% | 1304.4777 | 1118.1238 | 1565.3733 | 1565.3733 | 5553.3481 |  |  | 260.0108 |  | 4495.586 | 3191.1083 |  |  | 260.0108 | Updated baseline and efficient options from EF to UEF. Updated algorithm reference tables on measure tabs to reflect v7 changes. | 3853.3594 | 2735.2357 |  |  | 260.0108 | Updated baseline and efficient options from EF to UEF. Updated algorithm reference tables on measure tabs to reflect v7 changes. | 5394.7032 | 3829.3299 |  |  | 260.0108 | Updated baseline and efficient options from EF to UEF. Updated algorithm reference tables on measure tabs to reflect v7 changes. | 5394.7032 | 3829.3299 | 4495.586 | 3853.3594 | 5394.7032 | 5394.7032 | 19138.3519 | NA | See 'Unit Savings Calculation' Tab.
235 | Standard | Standard | High Efficiency Tanked Water Heater (gas) | 1 | 4.3.1 | 0 | 70 | 70 | 75 | 80 | CI-HWE-STWH-V03-180101 |  | 62.8063 | 62.8063 | 62.8063 | 62.8063 | 49.4% | 49.4% | 49.4% | 49.4% | 2171.8426 | 2171.8426 | 2326.9742 | 2482.1059 | 9152.7653 |  |  | 247.3701 |  | 8554.0592 | 6382.2166 |  |  | 247.3701 | Updated baseline and efficient options from EF to UEF. Updated algorithm reference tables on measure tabs to reflect v7 changes. | 8554.0592 | 6382.2166 |  |  | 247.3701 | Updated baseline and efficient options from EF to UEF. Updated algorithm reference tables on measure tabs to reflect v7 changes. | 9165.0634 | 6838.0892 |  |  | 247.3701 | Updated baseline and efficient options from EF to UEF. Updated algorithm reference tables on measure tabs to reflect v7 changes. | 9776.0676 | 7293.9618 | 8554.0592 | 8554.0592 | 9165.0634 | 9776.0676 | 36049.2494 | NA | See 'Unit Savings Calculation' Tab.
107 | Standard | Standard | Gas Steamer (5 pan) | 1 | 4.2.3 | 0 | 4 | 2 | 4 | 4 | CI-FSE-STMC-V04-160601 |  | 1321 | 1321 | 1321 | 1321 | 67.5% | 67.5% | 67.5% | 67.5% | 3566.7 | 1783.35 | 3566.7 | 3566.7 | 12483.45 |  |  | 1321 |  | 3566.7 | 0 |  |  | 1321 | N/A | 1783.35 | 0 |  |  | 1321 | N/A | 3566.7 | 0 |  |  | 1321 | N/A | 3566.7 | 0 | 3566.7 | 1783.35 | 3566.7 | 3566.7 | 12483.45 | NA | See 'Unit Savings Calculation' Tab.
108 | Standard | Standard | Gas Steamer (6 pan) | 1 | 4.2.3 | 0 | 4 | 2 | 4 | 4 | CI-FSE-STMC-V04-160601 |  | 1591 | 1591 | 1591 | 1591 | 67.5% | 67.5% | 67.5% | 67.5% | 4295.7 | 2147.85 | 4295.7 | 4295.7 | 15034.95 |  |  | 1591 |  | 4295.7 | 0 |  |  | 1591 | N/A | 2147.85 | 0 |  |  | 1591 | N/A | 4295.7 | 0 |  |  | 1591 | N/A | 4295.7 | 0 | 4295.7 | 2147.85 | 4295.7 | 4295.7 | 15034.95 | NA | See 'Unit Savings Calculation' Tab.
106 | Standard | Standard | Gas Griddle | 1 | 4.2.8 | 0 | 10 | 9 | 11 | 11 | CI-FSE-ESGR-V02-160601 |  | 149 | 149 | 149 | 149 | 67.5% | 67.5% | 67.5% | 67.5% | 1005.75 | 905.175 | 1106.325 | 1106.325 | 4123.575 |  |  | 149 |  | 1005.75 | 0 |  |  | 149 | N/A | 905.175 | 0 |  |  | 149 | N/A | 1106.325 | 0 |  |  | 149 | N/A | 1106.325 | 0 | 1005.75 | 905.175 | 1106.325 | 1106.325 | 4123.575 | NA | See 'Unit Savings Calculation' Tab.
105 | Standard | Standard | Gas Fryer | 1 | 4.2.7 | 0 | 17 | 16 | 20 | 22 | CI-FSE-ESFR-V01-120601 |  | 505.2347 | 505.2347 | 505.2347 | 505.2347 | 67.5% | 67.5% | 67.5% | 67.5% | 5797.5679 | 5456.5345 | 6820.6681 | 7502.7349 | 25577.5052 |  |  | 505.2347 |  | 5797.5679 | 0 |  |  | 505.2347 | TRM v7 now includes separate assumptions for standard and large vat fryers. Current Ameren assumptions match those for standard fryers per TRM v7. | 5456.5345 | 0 |  |  | 505.2347 | TRM v7 now includes separate assumptions for standard and large vat fryers. Current Ameren assumptions match those for standard fryers per TRM v7. | 6820.6681 | 0 |  |  | 505.2347 | TRM v7 now includes separate assumptions for standard and large vat fryers. Current Ameren assumptions match those for standard fryers per TRM v7. | 7502.7349 | 0 | 5797.5679 | 5456.5345 | 6820.6681 | 7502.7349 | 25577.5052 | NA | See 'Unit Savings Calculation' Tab.
86 | Standard | Standard | Steam Trap Repair / Replacement (HVAC) | 1 | 4.4.16 | 0 | 190 | 190 | 215 | 225 | CI-HVC-STRE-V05-180101 |  | 297.6504 | 297.6504 | 297.6504 | 297.6504 | 60.8% | 60.8% | 60.8% | 60.8% | 34384.5779 | 34384.5779 | 38908.8644 | 40718.5791 | 148396.5992 |  |  | 297.6504 |  | 34384.5779 | 0 |  |  | 297.6504 | N/A | 34384.5779 | 0 |  |  | 297.6504 | N/A | 38908.8644 | 0 |  |  | 297.6504 | N/A | 40718.5791 | 0 | 34384.5779 | 34384.5779 | 38908.8644 | 40718.5791 | 148396.5992 | NA | See 'Unit Savings Calculation' Tab.
87 | Standard | Standard | Steam Trap Repair / Replacement (Industrial Process or Multi-use HVAC/Process Boilers over 7,750 hours per year operation) | 1 | 4.4.16 | 0 | 285 | 269 | 0 | 0 | CI-HVC-STRE-V05-180101 |  | 4382.0433 | 4382.0433 | 4382.0433 | 4382.0433 | 60.8% | 60.8% | 60.8% | 60.8% | 759320.4582 | 716691.9413 | 0 | 0 | 1476012.3995 |  |  | 4382.0433 |  | 759320.4582 | 0 |  |  | 4382.0433 | N/A | 716691.9413 | 0 |  |  | 4382.0433 | N/A | 0 | 0 |  |  | 4382.0433 | N/A | 0 | 0 | 759320.4582 | 716691.9413 | 0 | 0 | 1476012.3995 | NA | See 'Unit Savings Calculation' Tab.
103 | Standard | Standard | Combination Oven - Gas | 1 | 4.2.1 | 0 | 1 | 1 | 2 | 2 | CI-FSE-CBOV-V02-160601 |  | 257 | 257 | 257 | 257 | 67.5% | 67.5% | 67.5% | 67.5% | 173.475 | 173.475 | 346.95 | 346.95 | 1040.85 |  |  | 257 |  | 173.475 | 0 |  |  | 257 | N/A | 173.475 | 0 |  |  | 257 | N/A | 346.95 | 0 |  |  | 257 | N/A | 346.95 | 0 | 173.475 | 173.475 | 346.95 | 346.95 | 1040.85 | NA | See 'Unit Savings Calculation' Tab.
48 | Standard | Standard | Advanced Thermostats | 1 | n/a | 0 | 0 | 66 | 91 | 95 | n/a |  | 61.4829 | 61.4829 | 61.4829 | 61.4829 | 49.4% | 49.4% | 49.4% | 49.4% | 0 | 2004.5885 | 2763.9023 | 2885.3925 | 7653.8833 |  |  | 61.4829 |  | 0 | 0 |  |  | 61.4829 | N/A | 2004.5885 | 0 |  |  | 61.4829 | N/A | 2763.9023 | 0 |  |  | 61.4829 | N/A | 2885.3925 | 0 | 0 | 2004.5885 | 2763.9023 | 2885.3925 | 7653.8833 | NA | See 'Unit Savings Calculation' Tab.
88 | Standard | Standard | Steam Trap Repair / Replacement (Industrial Process or Multi-use HVAC/Process Boilers over 7,750 hours per year operation) | 1 | 4.4.16 | 0 | 0 | 0 | 50 | 50 | CI-HVC-STRE-V05-180101 |  | 4382.0433 | 4382.0433 | 4382.0433 | 4382.0433 | 60.8% | 60.8% | 60.8% | 60.8% | 0 | 0 | 133214.1155 | 133214.1155 | 266428.231 |  |  | 4382.0433 |  | 0 | 0 |  |  | 4382.0433 | N/A | 0 | 0 |  |  | 4382.0433 | N/A | 133214.1155 | 0 |  |  | 4382.0433 | N/A | 133214.1155 | 0 | 0 | 0 | 133214.1155 | 133214.1155 | 266428.231 | NA | See 'Unit Savings Calculation' Tab.
336 | Standard | Standard-Public Buildings | Pre-Rinse Sprayers, Gas Booster | 1 | 4.2.11 | 0 | 15 | 15 | 15 | 15 | CI-FSE-SPRY-V04-180101 |  | 172 | 172 | 172 | 172 | 90% | 90% | 90% | 90% | 2322 | 2322 | 2322 | 2322 | 9288 |  |  | 172 |  | 2322 | 0 |  |  | 172 | N/A | 2322 | 0 |  |  | 172 | N/A | 2322 | 0 |  |  | 172 | N/A | 2322 | 0 | 2322 | 2322 | 2322 | 2322 | 9288 | NA | See 'Unit Savings Calculation' Tab.
272 | Standard | Standard-Public Buildings | Commercial Pool covers | 1 | 4.3.4 | 0 | 5 | 5 | 5 | 5 | CI-HWE-PLCV-V01-130601 |  | 587.3 | 587.3 | 587.3 | 587.3 | 90% | 90% | 90% | 90% | 2642.85 | 2642.85 | 2642.85 | 2642.85 | 10571.4 |  |  | 587.3 |  | 2642.85 | 0 |  |  | 587.3 | N/A | 2642.85 | 0 |  |  | 587.3 | N/A | 2642.85 | 0 |  |  | 587.3 | N/A | 2642.85 | 0 | 2642.85 | 2642.85 | 2642.85 | 2642.85 | 10571.4 | NA | See 'Unit Savings Calculation' Tab.
310 | Standard | Standard-Public Buildings | Infrared Upright Broiler | 1 | 4.2.15 | 0 | 0 | 1 | 0 | 1 | CI-FSE-IRUB-V02-180101 |  | 1089 | 1089 | 1089 | 1089 | 90% | 90% | 90% | 90% | 0 | 980.1 | 0 | 980.1 | 1960.2 |  |  | 1089 |  | 0 | 0 |  |  | 1089 | N/A | 980.1 | 0 |  |  | 1089 | N/A | 0 | 0 |  |  | 1089 | N/A | 980.1 | 0 | 0 | 980.1 | 0 | 980.1 | 1960.2 | NA | See 'Unit Savings Calculation' Tab.
307 | Standard | Standard-Public Buildings | Infrared Char Broiler | 1 | 4.2.12 | 0 | 0 | 0 | 0 | 1 | CI-FSE-IRCB-V02-180101 |  | 661 | 661 | 661 | 661 | 90% | 90% | 90% | 90% | 0 | 0 | 0 | 594.9 | 594.9 |  |  | 661 |  | 0 | 0 |  |  | 661 | N/A | 0 | 0 |  |  | 661 | N/A | 0 | 0 |  |  | 661 | N/A | 594.9 | 0 | 0 | 0 | 0 | 594.9 | 594.9 | NA | See 'Unit Savings Calculation' Tab.
333 | Standard | Standard-Public Buildings | Pasta Cooker | 1 | 4.2.17 | 0 | 0 | 1 | 0 | 0 | CI-FSE-PCOK-V02-180101 |  | 1380 | 1380 | 1380 | 1380 | 90% | 90% | 90% | 90% | 0 | 1242 | 0 | 0 | 1242 |  |  | 1380 |  | 0 | 0 |  |  | 1380 | N/A | 1242 | 0 |  |  | 1380 | N/A | 0 | 0 |  |  | 1380 | N/A | 0 | 0 | 0 | 1242 | 0 | 0 | 1242 | NA | See 'Unit Savings Calculation' Tab.
338 | Standard | Standard-Public Buildings | Rack Double Oven | 1 | 4.2.18 | 0 | 1 | 0 | 1 | 1 | CI-FSE-RKOV-VO2-180101 |  | 2064 | 2064 | 2064 | 2064 | 90% | 90% | 90% | 90% | 1857.6 | 0 | 1857.6 | 1857.6 | 5572.8 |  |  | 2064 |  | 1857.6 | 0 |  |  | 2064 | N/A | 0 | 0 |  |  | 2064 | N/A | 1857.6 | 0 |  |  | 2064 | N/A | 1857.6 | 0 | 1857.6 | 0 | 1857.6 | 1857.6 | 5572.8 | NA | See 'Unit Savings Calculation' Tab.
332 | Standard | Standard-Public Buildings | Ozone Laundry | 1 | 4.3.6 | 0 | 2 | 2 | 2 | 2 | CI-HWE-OZLD-VO1-140601 |  | 4026.8311 | 4026.8311 | 4026.8311 | 4026.8311 | 90% | 90% | 90% | 90% | 7248.2959 | 7248.2959 | 7248.2959 | 7248.2959 | 28993.1836 |  |  | 4530.1849 |  | 8154.3329 | 906.037 |  |  | 4530.1849 | Added additional algorithms and variables for secondary kWh savings; updated total kWh savings to include secondary kWh savings. Fixed SUM equations for Gross kWh, kW, and therms saved (cells C7:C9 on each Ozone Laundry tab). Each formula did not sum the entire array for individual savings calculations. | 8154.3329 | 906.037 |  |  | 4530.1849 | Added additional algorithms and variables for secondary kWh savings; updated total kWh savings to include secondary kWh savings. Fixed SUM equations for Gross kWh, kW, and therms saved (cells C7:C9 on each Ozone Laundry tab). Each formula did not sum the entire array for individual savings calculations. | 8154.3329 | 906.037 |  |  | 4530.1849 | Added additional algorithms and variables for secondary kWh savings; updated total kWh savings to include secondary kWh savings. Fixed SUM equations for Gross kWh, kW, and therms saved (cells C7:C9 on each Ozone Laundry tab). Each formula did not sum the entire array for individual savings calculations. | 8154.3329 | 906.037 | 8154.3329 | 8154.3329 | 8154.3329 | 8154.3329 | 32617.3315 | NA | See 'Unit Savings Calculation' Tab.
312 | Standard | Standard-Public Buildings | Kitchen Demand Control Ventilation | 1 | 4.2.16 | 0 | 7 | 7 | 7 | 7 | CI-FSE-VENT-V03-160601 |  | 5505.3438 | 5505.3438 | 5505.3438 | 5505.3438 | 90% | 90% | 90% | 90% | 34683.6656 | 34683.6656 | 34683.6656 | 34683.6656 | 138734.6625 |  |  | 5505.3438 |  | 34683.6656 | 0 |  |  | 5505.3438 | N/A | 34683.6656 | 0 |  |  | 5505.3438 | N/A | 34683.6656 | 0 |  |  | 5505.3438 | N/A | 34683.6656 | 0 | 34683.6656 | 34683.6656 | 34683.6656 | 34683.6656 | 138734.6625 | NA | See 'Unit Savings Calculation' Tab.
285 | Standard | Standard-Public Buildings | ERVs | 1 | 4.4.27 | 0 | 15000 | 15000 | 15000 | 15000 | CI-HVC-ERVE-V02-160601 |  | 0.051875 | 0.051875 | 0.051875 | 0.051875 | 90% | 90% | 90% | 90% | 700.3125 | 700.3125 | 700.3125 | 700.3125 | 2801.25 |  |  | 0.051875 |  | 700.3125 | 0 |  |  | 0.051875 | N/A | 700.3125 | 0 |  |  | 0.051875 | N/A | 700.3125 | 0 |  |  | 0.051875 | N/A | 700.3125 | 0 | 700.3125 | 700.3125 | 700.3125 | 700.3125 | 2801.25 | NA | See 'Unit Savings Calculation' Tab.
337 | Standard | Standard-Public Buildings | Programmable thermostat (new) | 1 | 4.4.18 | 0 | 12 | 4 | 1 | 1 | CI-HVC-PROG-V02-150601 |  | 73.6 | 73.6 | 73.6 | 73.6 | 90% | 90% | 90% | 90% | 794.88 | 264.96 | 66.24 | 66.24 | 1192.32 |  |  | 73.6 |  | 794.88 | 0 |  |  | 73.6 | N/A | 264.96 | 0 |  |  | 73.6 | N/A | 66.24 | 0 |  |  | 73.6 | N/A | 66.24 | 0 | 794.88 | 264.96 | 66.24 | 66.24 | 1192.32 | NA | See 'Unit Savings Calculation' Tab.
273 | Standard | Standard-Public Buildings | DCV | 1 | 4.4.19 | 0 | 48 | 40 | 50 | 50 | CI-HVC-DCV-V04-180101 |  | 623 | 623 | 623 | 623 | 90% | 90% | 90% | 90% | 26913.6 | 22428 | 28035 | 28035 | 105411.6 |  |  | 623 |  | 26913.6 | 0 |  |  | 623 | N/A | 22428 | 0 |  |  | 623 | N/A | 28035 | 0 |  |  | 623 | N/A | 28035 | 0 | 26913.6 | 22428 | 28035 | 28035 | 105411.6 | NA | See 'Unit Savings Calculation' Tab.
323 | Standard | Standard-Public Buildings | Low-Flow Showerheads | 1 | 4.3.3 | 0 | 20 | 20 | 20 | 20 | CI-HWE-LFSH-V04-180101 |  | 5.4166 | 5.4166 | 5.4166 | 5.4166 | 90% | 90% | 90% | 90% | 97.4987 | 97.4987 | 97.4987 | 97.4987 | 389.9949 |  |  | 5.4166 |  | 97.4987 | 0 |  |  | 5.4166 | Added additional algorithms and variables for secondary kWh savings; updated total kWh savings to include secondary kWh savings. | 97.4987 | 0 |  |  | 5.4166 | Added additional algorithms and variables for secondary kWh savings; updated total kWh savings to include secondary kWh savings. | 97.4987 | 0 |  |  | 5.4166 | Added additional algorithms and variables for secondary kWh savings; updated total kWh savings to include secondary kWh savings. | 97.4987 | 0 | 97.4987 | 97.4987 | 97.4987 | 97.4987 | 389.9949 | NA | See 'Unit Savings Calculation' Tab.
322 | Standard | Standard-Public Buildings | Low-Flow Faucet Aerators | 1 | 4.3.2 | 0 | 1173 | 1107 | 1110 | 1111 | CI-HWE-LFFA-V07-180101 |  | 5.4316 | 5.4316 | 5.4316 | 5.4316 | 90% | 90% | 90% | 90% | 5734.1793 | 5411.54 | 5426.2055 | 5431.0939 | 22003.0187 |  |  | 5.4316 |  | 5734.1793 | 0 |  |  | 5.4316 | Added additional algorithms and variables for secondary kWh savings; updated total kWh savings to include secondary kWh savings. | 5411.54 | 0 |  |  | 5.4316 | Added additional algorithms and variables for secondary kWh savings; updated total kWh savings to include secondary kWh savings. | 5426.2055 | 0 |  |  | 5.4316 | Added additional algorithms and variables for secondary kWh savings; updated total kWh savings to include secondary kWh savings. | 5431.0939 | 0 | 5734.1793 | 5411.54 | 5426.2055 | 5431.0939 | 22003.0187 | NA | See 'Unit Savings Calculation' Tab.
313 | Standard | Standard-Public Buildings | Laminar Flow Restrictors | 1 | 4.3.2 | 0 | 236 | 222 | 222 | 223 | CI-HWE-LFFA-V07-180101 |  | 7.4895 | 7.4895 | 7.4895 | 7.4895 | 90% | 90% | 90% | 90% | 1590.7667 | 1496.3992 | 1496.3992 | 1503.1398 | 6086.705 |  |  | 7.4895 |  | 1590.7667 | 0 |  |  | 7.4895 | Added additional algorithms and variables for secondary kWh savings; updated total kWh savings to include secondary kWh savings. | 1496.3992 | 0 |  |  | 7.4895 | Added additional algorithms and variables for secondary kWh savings; updated total kWh savings to include secondary kWh savings. | 1496.3992 | 0 |  |  | 7.4895 | Added additional algorithms and variables for secondary kWh savings; updated total kWh savings to include secondary kWh savings. | 1503.1398 | 0 | 1590.7667 | 1496.3992 | 1496.3992 | 1503.1398 | 6086.705 | NA | See 'Unit Savings Calculation' Tab.
264 | Standard | Standard-Public Buildings | Advanced Thermostats 2018 | 1 | n/a | 0 | 40 | 0 | 0 | 0 | n/a |  | 61.4829 | 61.4829 | 61.4829 | 61.4829 | 90% | 90% | 90% | 90% | 2213.3844 | 0 | 0 | 0 | 2213.3844 |  |  | 61.4829 |  | 2213.3844 | 0 |  |  | 61.4829 | N/A | 0 | 0 |  |  | 61.4829 | N/A | 0 | 0 |  |  | 61.4829 | N/A | 0 | 0 | 2213.3844 | 0 | 0 | 0 | 2213.3844 | NA | See 'Unit Savings Calculation' Tab.
362 | Standard | Standard-Public Buildings | Unitary HVAC Condensing Furnace | 1 | 4.4.34 | 0 | 6 | 6 | 6 | 6 | CI-HVC-DSFN-V02-180101 |  | 1410.9147 | 1410.9147 | 1410.9147 | 1410.9147 | 90% | 90% | 90% | 90% | 7618.9395 | 7618.9395 | 7618.9395 | 7618.9395 | 30475.7582 |  |  | 1410.9147 |  | 7618.9395 | 0 |  |  | 1410.9147 | N/A | 7618.9395 | 0 |  |  | 1410.9147 | N/A | 7618.9395 | 0 |  |  | 1410.9147 | N/A | 7618.9395 | 0 | 7618.9395 | 7618.9395 | 7618.9395 | 7618.9395 | 30475.7582 | NA | See 'Unit Savings Calculation' Tab.
324 | Standard | Standard-Public Buildings | Modulated Commercial Gas Clothes Dryer | 1 | 4.8.4 | 0 | 2 | 2 | 3 | 2 | CI-MSC-MODD-V01-160601 |  | 405.144 | 405.144 | 405.144 | 405.144 | 90% | 90% | 90% | 90% | 729.2592 | 729.2592 | 1093.8888 | 729.2592 | 3281.6664 |  |  | 405.144 |  | 729.2592 | 0 |  |  | 405.144 | N/A | 729.2592 | 0 |  |  | 405.144 | N/A | 1093.8888 | 0 |  |  | 405.144 | N/A | 729.2592 | 0 | 729.2592 | 729.2592 | 1093.8888 | 729.2592 | 3281.6664 | NA | See 'Unit Savings Calculation' Tab.
291 | Standard | Standard-Public Buildings | Gas Boiler Tune-Up | 1 | 4.4.3 | 0 | 36 | 36 | 36 | 36 | CI-HVC-PBTU-V05-160601 |  | 1596.9923 | 1596.9923 | 1596.9923 | 1596.9923 | 90% | 90% | 90% | 90% | 51742.5514 | 51742.5514 | 51742.5514 | 51742.5514 | 206970.2057 |  |  | 1596.6214 |  | 51730.5321 | -12.0193 |  |  | 1596.6214 | N/A | 51730.5321 | -12.0193 |  |  | 1596.6214 | N/A | 51730.5321 | -12.0193 |  |  | 1596.6214 | N/A | 51730.5321 | -12.0193 | 51730.5321 | 51730.5321 | 51730.5321 | 51730.5321 | 206922.1285 | NA | See 'Unit Savings Calculation' Tab.
290 | Standard | Standard-Public Buildings | Gas Boiler Replacement (Thermal Eff 90%) | 1 | 4.4.10 | 0 | 22 | 22 | 22 | 22 | CI-HVC-BOIL-V05-150601 |  | 1071.574 | 1071.574 | 1071.574 | 1071.574 | 90% | 90% | 90% | 90% | 21217.1657 | 21217.1657 | 21217.1657 | 21217.1657 | 84868.6629 |  |  | 1071.7733 |  | 21221.1121 | 3.9464 |  |  | 1071.7733 | N/A | 21221.1121 | 3.9464 |  |  | 1071.7733 | N/A | 21221.1121 | 3.9464 |  |  | 1071.7733 | N/A | 21221.1121 | 3.9464 | 21221.1121 | 21221.1121 | 21221.1121 | 21221.1121 | 84884.4485 | NA | See 'Unit Savings Calculation' Tab.
293 | Standard | Standard-Public Buildings | Gas Furnace Replacement (94% AFUE) | 1 | 4.4.11 | 0 | 36 | 32 | 32 | 29 | CI-HVC-FRNC-V07-180101 |  | 228.889 | 228.889 | 228.889 | 228.889 | 90% | 90% | 90% | 90% | 7416.002 | 6592.0018 | 6592.0018 | 5974.0016 | 26574.0073 |  |  | 225.2671 |  | 7298.6529 | -117.3491 |  |  | 225.2671 | Updated HOURSyear for Office-Mid Rise. | 6487.6915 | -104.3103 |  |  | 225.2671 | Updated HOURSyear for Office-Mid Rise. | 6487.6915 | -104.3103 |  |  | 225.2671 | Updated HOURSyear for Office-Mid Rise. | 5879.4704 | -94.5312 | 7298.6529 | 6487.6915 | 6487.6915 | 5879.4704 | 26153.5062 | NA | See 'Unit Savings Calculation' Tab.
301 | Standard | Standard-Public Buildings | High Efficiency Tankless Water Heater (gas) | 1 | 4.3.5 | 0 | 1 | 1 | 1 | 1 | CI-HWE-TKWH-V03-160601 |  | 172.09 | 172.09 | 172.09 | 172.09 | 90% | 90% | 90% | 90% | 154.881 | 154.881 | 154.881 | 154.881 | 619.524 |  |  | 172.09 |  | 154.881 | 0 |  |  | 172.09 | N/A | 154.881 | 0 |  |  | 172.09 | N/A | 154.881 | 0 |  |  | 172.09 | N/A | 154.881 | 0 | 154.881 | 154.881 | 154.881 | 154.881 | 619.524 | NA | See 'Unit Savings Calculation' Tab.
297 | Standard | Standard-Public Buildings | High Efficiency Condensing Tanked Water Heater (gas) | 1 | 4.3.1 | 0 | 7 | 7 | 7 | 7 | CI-HWE-STWH-V03-180101 |  | 75.4469 | 75.4469 | 75.4469 | 75.4469 | 90% | 90% | 90% | 90% | 475.3158 | 475.3158 | 475.3158 | 475.3158 | 1901.2631 |  |  | 260.0108 |  | 1638.0678 | 1162.752 |  |  | 260.0108 | Updated baseline and efficient options from EF to UEF. Updated algorithm reference tables on measure tabs to reflect v7 changes. | 1638.0678 | 1162.752 |  |  | 260.0108 | Updated baseline and efficient options from EF to UEF. Updated algorithm reference tables on measure tabs to reflect v7 changes. | 1638.0678 | 1162.752 |  |  | 260.0108 | Updated baseline and efficient options from EF to UEF. Updated algorithm reference tables on measure tabs to reflect v7 changes. | 1638.0678 | 1162.752 | 1638.0678 | 1638.0678 | 1638.0678 | 1638.0678 | 6552.2711 | NA | See 'Unit Savings Calculation' Tab.
300 | Standard | Standard-Public Buildings | High Efficiency Tanked Water Heater (gas) | 1 | 4.3.1 | 0 | 7 | 7 | 7 | 7 | CI-HWE-STWH-V03-180101 |  | 62.8063 | 62.8063 | 62.8063 | 62.8063 | 90% | 90% | 90% | 90% | 395.6798 | 395.6798 | 395.6798 | 395.6798 | 1582.7193 |  |  | 247.3701 |  | 1558.4318 | 1162.752 |  |  | 247.3701 | Updated baseline and efficient options from EF to UEF. Updated algorithm reference tables on measure tabs to reflect v7 changes. | 1558.4318 | 1162.752 |  |  | 247.3701 | Updated baseline and efficient options from EF to UEF. Updated algorithm reference tables on measure tabs to reflect v7 changes. | 1558.4318 | 1162.752 |  |  | 247.3701 | Updated baseline and efficient options from EF to UEF. Updated algorithm reference tables on measure tabs to reflect v7 changes. | 1558.4318 | 1162.752 | 1558.4318 | 1558.4318 | 1558.4318 | 1558.4318 | 6233.7273 | NA | See 'Unit Savings Calculation' Tab.
295 | Standard | Standard-Public Buildings | Gas Steamer (5 pan) | 1 | 4.2.3 | 0 | 0 | 1 | 0 | 0 | CI-FSE-STMC-V04-160601 |  | 1321 | 1321 | 1321 | 1321 | 90% | 90% | 90% | 90% | 0 | 1188.9 | 0 | 0 | 1188.9 |  |  | 1321 |  | 0 | 0 |  |  | 1321 | N/A | 1188.9 | 0 |  |  | 1321 | N/A | 0 | 0 |  |  | 1321 | N/A | 0 | 0 | 0 | 1188.9 | 0 | 0 | 1188.9 | NA | See 'Unit Savings Calculation' Tab.
296 | Standard | Standard-Public Buildings | Gas Steamer (6 pan) | 1 | 4.2.3 | 0 | 0 | 0 | 1 | 1 | CI-FSE-STMC-V04-160601 |  | 1591 | 1591 | 1591 | 1591 | 90% | 90% | 90% | 90% | 0 | 0 | 1431.9 | 1431.9 | 2863.8 |  |  | 1591 |  | 0 | 0 |  |  | 1591 | N/A | 0 | 0 |  |  | 1591 | N/A | 1431.9 | 0 |  |  | 1591 | N/A | 1431.9 | 0 | 0 | 0 | 1431.9 | 1431.9 | 2863.8 | NA | See 'Unit Savings Calculation' Tab.
294 | Standard | Standard-Public Buildings | Gas Griddle | 1 | 4.2.8 | 0 | 2 | 1 | 1 | 1 | CI-FSE-ESGR-V02-160601 |  | 149 | 149 | 149 | 149 | 90% | 90% | 90% | 90% | 268.2 | 134.1 | 134.1 | 134.1 | 670.5 |  |  | 149 |  | 268.2 | 0 |  |  | 149 | N/A | 134.1 | 0 |  |  | 149 | N/A | 134.1 | 0 |  |  | 149 | N/A | 134.1 | 0 | 268.2 | 134.1 | 134.1 | 134.1 | 670.5 | NA | See 'Unit Savings Calculation' Tab.
292 | Standard | Standard-Public Buildings | Gas Fryer | 1 | 4.2.7 | 0 | 2 | 1 | 1 | 1 | CI-FSE-ESFR-V01-120601 |  | 505.2347 | 505.2347 | 505.2347 | 505.2347 | 90% | 90% | 90% | 90% | 909.4224 | 454.7112 | 454.7112 | 454.7112 | 2273.556 |  |  | 505.2347 |  | 909.4224 | 0 |  |  | 505.2347 | TRM v7 now includes separate assumptions for standard and large vat fryers. Current Ameren assumptions match those for standard fryers per TRM v7. | 454.7112 | 0 |  |  | 505.2347 | TRM v7 now includes separate assumptions for standard and large vat fryers. Current Ameren assumptions match those for standard fryers per TRM v7. | 454.7112 | 0 |  |  | 505.2347 | TRM v7 now includes separate assumptions for standard and large vat fryers. Current Ameren assumptions match those for standard fryers per TRM v7. | 454.7112 | 0 | 909.4224 | 454.7112 | 454.7112 | 454.7112 | 2273.556 | NA | See 'Unit Savings Calculation' Tab.
349 | Standard | Standard-Public Buildings | Steam Trap Repair / Replacement (HVAC) | 1 | 4.4.16 | 0 | 100 | 100 | 100 | 100 | CI-HVC-STRE-V05-180101 |  | 297.6504 | 297.6504 | 297.6504 | 297.6504 | 90% | 90% | 90% | 90% | 26788.5389 | 26788.5389 | 26788.5389 | 26788.5389 | 107154.1554 |  |  | 297.6504 |  | 26788.5389 | 0 |  |  | 297.6504 | N/A | 26788.5389 | 0 |  |  | 297.6504 | N/A | 26788.5389 | 0 |  |  | 297.6504 | N/A | 26788.5389 | 0 | 26788.5389 | 26788.5389 | 26788.5389 | 26788.5389 | 107154.1554 | NA | See 'Unit Savings Calculation' Tab.
350 | Standard | Standard-Public Buildings | Steam Trap Repair / Replacement (Industrial Process or Multi-use HVAC/Process Boilers over 7,750 hours per year operation) | 1 | 4.4.16 | 0 | 5 | 5 | 5 | 5 | CI-HVC-STRE-V05-180101 |  | 4382.0433 | 4382.0433 | 4382.0433 | 4382.0433 | 90% | 90% | 90% | 90% | 19719.1947 | 19719.1947 | 19719.1947 | 19719.1947 | 78876.7789 |  |  | 4382.0433 |  | 19719.1947 | 0 |  |  | 4382.0433 | N/A | 19719.1947 | 0 |  |  | 4382.0433 | N/A | 19719.1947 | 0 |  |  | 4382.0433 | N/A | 19719.1947 | 0 | 19719.1947 | 19719.1947 | 19719.1947 | 19719.1947 | 78876.7789 | NA | See 'Unit Savings Calculation' Tab.
271 | Standard | Standard-Public Buildings | Combination Oven - Gas | 1 | 4.2.1 | 0 | 1 | 0 | 1 | 1 | CI-FSE-CBOV-V02-160601 |  | 257 | 257 | 257 | 257 | 90% | 90% | 90% | 90% | 231.3 | 0 | 231.3 | 231.3 | 693.9 |  |  | 257 |  | 231.3 | 0 |  |  | 257 | N/A | 0 | 0 |  |  | 257 | N/A | 231.3 | 0 |  |  | 257 | N/A | 231.3 | 0 | 231.3 | 0 | 231.3 | 231.3 | 693.9 | NA | See 'Unit Savings Calculation' Tab.
366 | Standard | Standard-Public Buildings | Advanced Thermostats Post 2018 | 1 | n/a | 0 | 0 | 35 | 45 | 45 | n/a |  | 61.4829 | 61.4829 | 61.4829 | 61.4829 | 90% | 90% | 90% | 90% | 0 | 1936.7114 | 2490.0574 | 2490.0574 | 6916.8263 |  |  | 61.4829 |  | 0 | 0 |  |  | 61.4829 | N/A | 1936.7114 | 0 |  |  | 61.4829 | N/A | 2490.0574 | 0 |  |  | 61.4829 | N/A | 2490.0574 | 0 | 0 | 1936.7114 | 2490.0574 | 2490.0574 | 6916.8263 | NA | See 'Unit Savings Calculation' Tab.
274 | Standard | Standard-Public Buildings | Dishwasher, High Temp (Includes Booster Heater) | 1 | 4.2.6 | 0 | 6 | 6 | 6 | 6 | CI-FSE-ESDW-V03-180101 |  | 279 | 279 | 279 | 279 | 90% | 90% | 90% | 90% | 1506.6 | 1506.6 | 1506.6 | 1506.6 | 6026.4 |  |  | 279 |  | 1506.6 | 0 |  |  | 279 | N/A | 1506.6 | 0 |  |  | 279 | N/A | 1506.6 | 0 |  |  | 279 | N/A | 1506.6 | 0 | 1506.6 | 1506.6 | 1506.6 | 1506.6 | 6026.4 | NA | See 'Unit Savings Calculation' Tab.
276 | Standard | Standard-Public Buildings | Early Replacement Furnace | 1 | 4.4.11 | 0 | 34 | 30 | 30 | 30 | CI-HVC-FRNC-V07-180101 |  | 542.5247 | 542.5247 | 542.5247 | 542.5247 | 90% | 90% | 90% | 90% | 16601.2569 | 14648.1678 | 14648.1678 | 14648.1678 | 60545.7603 |  |  | 522.6146 |  | 15992.0081 | -609.2488 |  |  | 522.6146 | Updated HOURSyear for Office-Mid Rise. | 14110.5954 | -537.5725 |  |  | 522.6146 | Updated HOURSyear for Office-Mid Rise. | 14110.5954 | -537.5725 |  |  | 522.6146 | Updated HOURSyear for Office-Mid Rise. | 14110.5954 | -537.5725 | 15992.0081 | 14110.5954 | 14110.5954 | 14110.5954 | 58323.7941 | NA | See 'Unit Savings Calculation' Tab.
269 | Standard | Standard-Public Buildings | Boiler Lockout/Reset Controls | 1 | 4.4.4 | 0 | 29 | 25 | 30 | 30 | CI-HVC-BLRC-V03-150601 |  | 1337.7268 | 1337.7268 | 1337.7268 | 1337.7268 | 90% | 90% | 90% | 90% | 34914.6689 | 30098.8525 | 36118.623 | 36118.623 | 137250.7674 |  |  | 1338.6564 |  | 34938.9331 | 24.2642 |  |  | 1338.6564 | N/A | 30119.7699 | 20.9174 |  |  | 1338.6564 | N/A | 36143.7239 | 25.1009 |  |  | 1338.6564 | N/A | 36143.7239 | 25.1009 | 34938.9331 | 30119.7699 | 36143.7239 | 36143.7239 | 137346.1509 | NA | See 'Unit Savings Calculation' Tab.
404 | Standard | Standard-Small Business | Boiler Lockout/Reset Controls | 1 | 4.4.4 | 0 | 20 | 20 | 20 | 20 | CI-HVC-BLRC-V03-150601 |  | 1337.7268 | 1337.7268 | 1337.7268 | 1337.7268 | 96.2% | 96.2% | 96.2% | 96.2% | 25737.8632 | 25737.8632 | 25737.8632 | 25737.8632 | 102951.4528 |  |  | 1338.6564 |  | 25755.7499 | 17.8867 |  |  | 1338.6564 | N/A | 25755.7499 | 17.8867 |  |  | 1338.6564 | N/A | 25755.7499 | 17.8867 |  |  | 1338.6564 | N/A | 25755.7499 | 17.8867 | 25755.7499 | 25755.7499 | 25755.7499 | 25755.7499 | 103022.9998 | NA | See 'Unit Savings Calculation' Tab.
414 | Standard | Standard-Small Business | Kitchen Demand Control Ventilation | 1 | 4.2.16 | 0 | 23 | 16 | 16 | 23 | CI-FSE-VENT-V03-160601 |  | 5505.3438 | 5505.3438 | 5505.3438 | 5505.3438 | 96.2% | 96.2% | 96.2% | 96.2% | 121811.2358 | 84738.251 | 84738.251 | 121811.2358 | 413098.9736 |  |  | 5505.3438 |  | 121811.2358 | 0 |  |  | 5505.3438 | N/A | 84738.251 | 0 |  |  | 5505.3438 | N/A | 84738.251 | 0 |  |  | 5505.3438 | N/A | 121811.2358 | 0 | 121811.2358 | 84738.251 | 84738.251 | 121811.2358 | 413098.9736 | NA | See 'Unit Savings Calculation' Tab.
424 | Standard | Standard-Small Business | Programmable thermostat (new) | 1 | 4.4.18 | 0 | 34 | 1 | 1 | 1 | CI-HVC-PROG-V02-150601 |  | 73.6 | 73.6 | 73.6 | 73.6 | 96.2% | 96.2% | 96.2% | 96.2% | 2407.3088 | 70.8032 | 70.8032 | 70.8032 | 2619.7184 |  |  | 73.6 |  | 2407.3088 | 0 |  |  | 73.6 | N/A | 70.8032 | 0 |  |  | 73.6 | N/A | 70.8032 | 0 |  |  | 73.6 | N/A | 70.8032 | 0 | 2407.3088 | 70.8032 | 70.8032 | 70.8032 | 2619.7184 | NA | See 'Unit Savings Calculation' Tab.
406 | Standard | Standard-Small Business | DCV | 1 | 4.4.19 | 0 | 40 | 37 | 44 | 37 | CI-HVC-DCV-V04-180101 |  | 623 | 623 | 623 | 623 | 96.2% | 96.2% | 96.2% | 96.2% | 23973.04 | 22175.062 | 26370.344 | 22175.062 | 94693.508 |  |  | 623 |  | 23973.04 | 0 |  |  | 623 | N/A | 22175.062 | 0 |  |  | 623 | N/A | 26370.344 | 0 |  |  | 623 | N/A | 22175.062 | 0 | 23973.04 | 22175.062 | 26370.344 | 22175.062 | 94693.508 | NA | See 'Unit Savings Calculation' Tab.
419 | Standard | Standard-Small Business | Low-Flow Showerheads | 1 | 4.3.3 | 0 | 150 | 150 | 150 | 150 | CI-HWE-LFSH-V04-180101 |  | 5.3588 | 5.3588 | 5.3588 | 5.3588 | 96.2% | 96.2% | 96.2% | 96.2% | 773.2776 | 773.2776 | 773.2776 | 773.2776 | 3093.1103 |  |  | 5.3588 |  | 773.2776 | 0 |  |  | 5.3588 | Added additional algorithms and variables for secondary kWh savings; updated total kWh savings to include secondary kWh savings. | 773.2776 | 0 |  |  | 5.3588 | Added additional algorithms and variables for secondary kWh savings; updated total kWh savings to include secondary kWh savings. | 773.2776 | 0 |  |  | 5.3588 | Added additional algorithms and variables for secondary kWh savings; updated total kWh savings to include secondary kWh savings. | 773.2776 | 0 | 773.2776 | 773.2776 | 773.2776 | 773.2776 | 3093.1103 | NA | See 'Unit Savings Calculation' Tab.
467 | Standard | Standard-Small Business | Low-Flow Faucet Aerators | 1 | 4.3.2 | 0 | 620 | 450 | 526 | 518 | CI-HWE-LFFA-V07-180101 |  | 5.4316 | 5.4316 | 5.4316 | 5.4316 | 96.2% | 96.2% | 96.2% | 96.2% | 3239.6456 | 2351.3557 | 2748.4735 | 2706.6717 | 11046.1465 |  |  | 5.4316 |  | 3239.6456 | 0 |  |  | 5.4316 | Added additional algorithms and variables for secondary kWh savings; updated total kWh savings to include secondary kWh savings. | 2351.3557 | 0 |  |  | 5.4316 | Added additional algorithms and variables for secondary kWh savings; updated total kWh savings to include secondary kWh savings. | 2748.4735 | 0 |  |  | 5.4316 | Added additional algorithms and variables for secondary kWh savings; updated total kWh savings to include secondary kWh savings. | 2706.6717 | 0 | 3239.6456 | 2351.3557 | 2748.4735 | 2706.6717 | 11046.1465 | NA | See 'Unit Savings Calculation' Tab.
466 | Standard | Standard-Small Business | Laminar Flow Restrictors | 1 | 4.3.2 | 0 | 620 | 450 | 526 | 518 | CI-HWE-LFFA-V07-180101 |  | 7.4895 | 7.4895 | 7.4895 | 7.4895 | 96.2% | 96.2% | 96.2% | 96.2% | 4467.0288 | 3242.1983 | 3789.7696 | 3732.1305 | 15231.1273 |  |  | 7.4895 |  | 4467.0288 | 0 |  |  | 7.4895 | Added additional algorithms and variables for secondary kWh savings; updated total kWh savings to include secondary kWh savings. | 3242.1983 | 0 |  |  | 7.4895 | Added additional algorithms and variables for secondary kWh savings; updated total kWh savings to include secondary kWh savings. | 3789.7696 | 0 |  |  | 7.4895 | Added additional algorithms and variables for secondary kWh savings; updated total kWh savings to include secondary kWh savings. | 3732.1305 | 0 | 4467.0288 | 3242.1983 | 3789.7696 | 3732.1305 | 15231.1273 | NA | See 'Unit Savings Calculation' Tab.
433 | Standard | Standard-Small Business | Advanced Thermostats 2018 | 1 | n/a | 0 | 75 | 0 | 0 | 0 | n/a |  | 61.4829 | 61.4829 | 61.4829 | 61.4829 | 96.2% | 96.2% | 96.2% | 96.2% | 4435.9912 | 0 | 0 | 0 | 4435.9912 |  |  | 61.4829 |  | 4435.9912 | 0 |  |  | 61.4829 | N/A | 0 | 0 |  |  | 61.4829 | N/A | 0 | 0 |  |  | 61.4829 | N/A | 0 | 0 | 4435.9912 | 0 | 0 | 0 | 4435.9912 | NA | See 'Unit Savings Calculation' Tab.
432 | Standard | Standard-Small Business | Advanced Thermostats Post 2018 | 1 | n/a | 0 | 0 | 70 | 75 | 70 | n/a |  | 61.4829 | 61.4829 | 61.4829 | 61.4829 | 96.2% | 96.2% | 96.2% | 96.2% | 0 | 4140.2585 | 4435.9912 | 4140.2585 | 12716.5082 |  |  | 61.4829 |  | 0 | 0 |  |  | 61.4829 | N/A | 4140.2585 | 0 |  |  | 61.4829 | N/A | 4435.9912 | 0 |  |  | 61.4829 | N/A | 4140.2585 | 0 | 0 | 4140.2585 | 4435.9912 | 4140.2585 | 12716.5082 | NA | See 'Unit Savings Calculation' Tab.
11 | Custom | Custom | Custom 2018 | 1 | n/a | 0 | 1 | 0 | 0 | 0 | n/a |  | 438059.4 | 438059.4 | 438059.4 | 438059.4 | 93.9% | 93.9% | 93.9% | 93.9% | 411337.7766 | 0 | 0 | 0 | 411337.7766 |  |  | 438059.4 |  | 411337.7766 | 0 |  |  | 438059.4 | N/A | 0 | 0 |  |  | 438059.4 | N/A | 0 | 0 |  |  | 438059.4 | N/A | 0 | 0 | 411337.7766 | 0 | 0 | 0 | 411337.7766 | NA | See 'Unit Savings Calculation' Tab.
12 | Custom | Custom | Custom 2019 | 1 | n/a | 0 | 0 | 1 | 0 | 0 | n/a |  | 374503.2 | 374503.2 | 374503.2 | 374503.2 | 93.9% | 93.9% | 93.9% | 93.9% | 0 | 351658.5048 | 0 | 0 | 351658.5048 |  |  | 374503.2 |  | 0 | 0 |  |  | 374503.2 | N/A | 351658.5048 | 0 |  |  | 374503.2 | N/A | 0 | 0 |  |  | 374503.2 | N/A | 0 | 0 | 0 | 351658.5048 | 0 | 0 | 351658.5048 | NA | See 'Unit Savings Calculation' Tab.
13 | Custom | Custom | Custom 2020 | 1 | n/a | 0 | 0 | 0 | 1 | 0 | n/a |  | 356051.4 | 356051.4 | 356051.4 | 356051.4 | 93.9% | 93.9% | 93.9% | 93.9% | 0 | 0 | 334332.2646 | 0 | 334332.2646 |  |  | 356051.4 |  | 0 | 0 |  |  | 356051.4 | N/A | 0 | 0 |  |  | 356051.4 | N/A | 334332.2646 | 0 |  |  | 356051.4 | N/A | 0 | 0 | 0 | 0 | 334332.2646 | 0 | 334332.2646 | NA | See 'Unit Savings Calculation' Tab.
10 | Custom | Custom | Custom 2021 | 1 | n/a | 0 | 0 | 0 | 0 | 1 | n/a |  | 365619 | 365619 | 365619 | 365619 | 93.9% | 93.9% | 93.9% | 93.9% | 0 | 0 | 0 | 343316.241 | 343316.241 |  |  | 365619 |  | 0 | 0 |  |  | 365619 | N/A | 0 | 0 |  |  | 365619 | N/A | 0 | 0 |  |  | 365619 | N/A | 343316.241 | 0 | 0 | 0 | 0 | 343316.241 | 343316.241 | NA | See 'Unit Savings Calculation' Tab.
16 | Custom | Custom-Public | Custom-Public 2018 | 1 | n/a | 0 | 1 | 0 | 0 | 0 | n/a |  | 137118.0769 | 137118.0769 | 137118.0769 | 137118.0769 | 70.2% | 70.2% | 70.2% | 70.2% | 96256.89 | 0 | 0 | 0 | 96256.89 |  |  | 137118.0769 |  | 96256.89 | 0 |  |  | 137118.0769 | N/A | 0 | 0 |  |  | 137118.0769 | N/A | 0 | 0 |  |  | 137118.0769 | N/A | 0 | 0 | 96256.89 | 0 | 0 | 0 | 96256.89 | NA | See 'Unit Savings Calculation' Tab.
17 | Custom | Custom-Public | Custom-Public 2019 | 1 | n/a | 0 | 0 | 1 | 0 | 0 | n/a |  | 124523.7904 | 124523.7904 | 124523.7904 | 124523.7904 | 77.3% | 77.3% | 77.3% | 77.3% | 0 | 96256.89 | 0 | 0 | 96256.89 |  |  | 124523.7904 |  | 0 | 0 |  |  | 124523.7904 | N/A | 96256.89 | 0 |  |  | 124523.7904 | N/A | 0 | 0 |  |  | 124523.7904 | N/A | 0 | 0 | 0 | 96256.89 | 0 | 0 | 96256.89 | NA | See 'Unit Savings Calculation' Tab.
18 | Custom | Custom-Public | Custom-Public 2020 | 1 | n/a | 0 | 0 | 0 | 1 | 0 | n/a |  | 124523.7904 | 124523.7904 | 124523.7904 | 124523.7904 | 77.3% | 77.3% | 77.3% | 77.3% | 0 | 0 | 96256.89 | 0 | 96256.89 |  |  | 124523.7904 |  | 0 | 0 |  |  | 124523.7904 | N/A | 0 | 0 |  |  | 124523.7904 | N/A | 96256.89 | 0 |  |  | 124523.7904 | N/A | 0 | 0 | 0 | 0 | 96256.89 | 0 | 96256.89 | NA | See 'Unit Savings Calculation' Tab.
19 | Custom | Custom-Public | Custom-Public 2021 | 1 | n/a | 0 | 0 | 0 | 0 | 1 | n/a |  | 162553.0262 | 162553.0262 | 162553.0262 | 162553.0262 | 60.4% | 60.4% | 60.4% | 60.4% | 0 | 0 | 0 | 98182.0278 | 98182.0278 |  |  | 162553.0262 |  | 0 | 0 |  |  | 162553.0262 | N/A | 0 | 0 |  |  | 162553.0262 | N/A | 0 | 0 |  |  | 162553.0262 | N/A | 98182.0278 | 0 | 0 | 0 | 0 | 98182.0278 | 98182.0278 | NA | See 'Unit Savings Calculation' Tab.
21 | Retro-commissioning | Retro-commissioning | Retro-commissioning 2018 | 1 | n/a | 0 | 1 | 0 | 0 | 0 | n/a |  | 306816 | 306816 | 306816 | 306816 | 91.4% | 91.4% | 91.4% | 91.4% | 280429.824 | 0 | 0 | 0 | 280429.824 |  |  | 306816 |  | 280429.824 | 0 |  |  | 306816 | N/A | 0 | 0 |  |  | 306816 | N/A | 0 | 0 |  |  | 306816 | N/A | 0 | 0 | 280429.824 | 0 | 0 | 0 | 280429.824 | NA | See 'Unit Savings Calculation' Tab.
22 | Retro-commissioning | Retro-commissioning | Retro-commissioning 2019 | 1 | n/a | 0 | 0 | 1 | 0 | 0 | n/a |  | 287640 | 287640 | 287640 | 287640 | 91.4% | 91.4% | 91.4% | 91.4% | 0 | 262902.96 | 0 | 0 | 262902.96 |  |  | 287640 |  | 0 | 0 |  |  | 287640 | N/A | 262902.96 | 0 |  |  | 287640 | N/A | 0 | 0 |  |  | 287640 | N/A | 0 | 0 | 0 | 262902.96 | 0 | 0 | 262902.96 | NA | See 'Unit Savings Calculation' Tab.
23 | Retro-commissioning | Retro-commissioning | Retro-commissioning 2020 | 1 | n/a | 0 | 0 | 0 | 1 | 0 | n/a |  | 306816 | 306816 | 306816 | 306816 | 91.4% | 91.4% | 91.4% | 91.4% | 0 | 0 | 280429.824 | 0 | 280429.824 |  |  | 306816 |  | 0 | 0 |  |  | 306816 | N/A | 0 | 0 |  |  | 306816 | N/A | 280429.824 | 0 |  |  | 306816 | N/A | 0 | 0 | 0 | 0 | 280429.824 | 0 | 280429.824 | NA | See 'Unit Savings Calculation' Tab.
20 | Retro-commissioning | Retro-commissioning | Retro-commissioning 2021 | 1 | n/a | 0 | 0 | 0 | 0 | 1 | n/a |  | 306816 | 306816 | 306816 | 306816 | 91.4% | 91.4% | 91.4% | 91.4% | 0 | 0 | 0 | 280429.824 | 280429.824 |  |  | 306816 |  | 0 | 0 |  |  | 306816 | N/A | 0 | 0 |  |  | 306816 | N/A | 0 | 0 |  |  | 306816 | N/A | 280429.824 | 0 | 0 | 0 | 0 | 280429.824 | 280429.824 | NA | See 'Unit Savings Calculation' Tab.
26 | Retro-commissioning | Retro-commissioning-Public | Retro-commissioning Public 2018 | 1 | n/a | 0 | 1 | 0 | 0 | 0 | n/a |  | 47940 | 47940 | 47940 | 47940 | 91.4% | 91.4% | 91.4% | 91.4% | 43817.16 | 0 | 0 | 0 | 43817.16 |  |  | 47940 |  | 43817.16 | 0 |  |  | 47940 | N/A | 0 | 0 |  |  | 47940 | N/A | 0 | 0 |  |  | 47940 | N/A | 0 | 0 | 43817.16 | 0 | 0 | 0 | 43817.16 | NA | See 'Unit Savings Calculation' Tab.
27 | Retro-commissioning | Retro-commissioning-Public | Retro-commissioning Public 2019 | 1 | n/a | 0 | 0 | 1 | 0 | 0 | n/a |  | 47940 | 47940 | 47940 | 47940 | 91.4% | 91.4% | 91.4% | 91.4% | 0 | 43817.16 | 0 | 0 | 43817.16 |  |  | 47940 |  | 0 | 0 |  |  | 47940 | N/A | 43817.16 | 0 |  |  | 47940 | N/A | 0 | 0 |  |  | 47940 | N/A | 0 | 0 | 0 | 43817.16 | 0 | 0 | 43817.16 | NA | See 'Unit Savings Calculation' Tab.
28 | Retro-commissioning | Retro-commissioning-Public | Retro-commissioning Public 2020 | 1 | n/a | 0 | 0 | 0 | 1 | 0 | n/a |  | 47940 | 47940 | 47940 | 47940 | 91.4% | 91.4% | 91.4% | 91.4% | 0 | 0 | 43817.16 | 0 | 43817.16 |  |  | 47940 |  | 0 | 0 |  |  | 47940 | N/A | 0 | 0 |  |  | 47940 | N/A | 43817.16 | 0 |  |  | 47940 | N/A | 0 | 0 | 0 | 0 | 43817.16 | 0 | 43817.16 | NA | See 'Unit Savings Calculation' Tab.
29 | Retro-commissioning | Retro-commissioning-Public | Retro-commissioning Public 2021 | 1 | n/a | 0 | 0 | 0 | 0 | 1 | n/a |  | 47940 | 47940 | 47940 | 47940 | 91.4% | 91.4% | 91.4% | 91.4% | 0 | 0 | 0 | 43817.16 | 43817.16 |  |  | 47940 |  | 0 | 0 |  |  | 47940 | N/A | 0 | 0 |  |  | 47940 | N/A | 0 | 0 |  |  | 47940 | N/A | 43817.16 | 0 | 0 | 0 | 0 | 43817.16 | 43817.16 | NA | See 'Unit Savings Calculation' Tab.
|  |  | #REF! | 0 | #N/A | #N/A | [14 empty] | -441008.823 | -441008.823 | -441008.823 | -441008.823 | -1764035.2922 | [24 empty] | -441008.823 | -441008.823 | -441008.823 | -441008.823 | -1764035.2922
|  | Portfolio Total (Therms) | [18 empty] | 3716492.4029 | 3524551.0062 | 3074613.3316 | 3129203.8553 | 13444860.596 | [5 empty] | -21235.8676 | [5 empty] | -21771.3182 | [5 empty] | -10382.4232 | [5 empty] | -16604.0644 | 3695256.5353 | 3502779.688 | 3064230.9084 | 3112599.7909 | 13374866.9226
Note on C1: The Measure-Level Adjustments Tab should be completed first before completing the Program-Level Adjustments Tab. As a general principle, when completing the EEPS Adjustable Savings Goal Template, Program Administrators should follow the calculation instructions specified in the header row containing column labels (row 7) in the EEPS Adjustable Savings Goal Template, unless a deviation is specified.
Note on C2: Please specify the current date in this cell and in the filename when saving the document.
Note on C3: Please specify the name of the Program Administrator.
Note on C6: Column (a) – Program: List the name of the Energy Efficiency Program. The name of the Program should correspond with one of the Program names specified in column (a) of the Program-Level Adjustments Tab.
Note on C227: Portfolio Total (Therms): Below the list of Measures, calculate a total summation of all the Measure savings (with applicable fuel type savings (Therms)) to determine the Portfolio savings goals and adjustments for columns (t) – (x), (ad), (aj), (ap), (av) – (az), and (ba). Note: The values contained in the row, Portfolio Total (Therms), of the Measure-Level Adjustments Tab for columns (t), (u), (v), (w), and (x) – Plan Energy Savings Goals, and columns (aw), (ax), (ay), (az), and (ba) – Final Adjusted Net Energy Savings Goals, should be equal to the values contained in the row, Portfolio Total (Therms), in the Program-Level Adjustments Tab for columns (b), (f), (j), (n), and (r) – Plan Energy Savings Goal, and columns (c), (g), (k), (o), and (s) – Adjusted Energy Savings Goal, respectively.
Note on D6: Column (b) – Measure: List the detailed name of the Energy Efficiency Measure, including the efficiency level, where applicable. For example, Gas High Efficiency Furnace 95% AFUE Early Replacement.
Note on E6: Column (c) – IL-TRM Adjustable? (1 if yes; 0 if no): For Measures that are not significant to the overall Portfolio-level savings, recognizing the time and effort needed to provide information related to adjustable savings goals, Program Administrators will specify, prior to the start of the Plan, any Measures that will not be adjusted by annual IL-TRM changes for purposes of adjusting savings goals. Note that this flexibility is intended for Measures where the time and effort to make them adjustable per the Adjustable Savings Goals policy is high, and the Measures are not impactful to the Portfolio of Programs. Answer “1” if a Measure will adjust the savings goal based upon IL-TRM changes. Answer “0” if a Measure is not covered by the IL-TRM Version 6.0 and/or if the Program Administrator will not adjust the savings goal for a low-impact Measure based upon IL-TRM changes. Note: Once a decision is made concerning whether the Measure is IL-TRM Adjustable, that decision is effective for the entirety of the Plan period and it cannot be changed in subsequent Program Years of the Plan, unless consensus is reached at SAG that the extenuating circumstance warrants such a change. For those Measures that are not IL-TRM Adjustable (column (c)=0), these “non-adjustable” rows should be shaded gray for columns (y) – (av) and (bb) – (bc) and no calculations should be performed for these shaded gray cells, leave them blank. For those rows with Measures that are not IL-TRM Adjustable, the values contained in columns (aw), (ax), (ay), (az), and (ba) should be set equal to the values contained in columns (t), (u), (v), (w), and (x), respectively, in calculating the Final Adjusted Net Energy Savings Goals. For those rows with Measures that are IL-TRM Adjustable (column (c)=1), the values contained in columns (aw), (ax), (ay), and (az) should be set equal to the values contained in columns (ac), (ai), (ao), and (au), respectively, in calculating the Final Adjusted Net Energy Savings Goals.
Note on F6: Column (d) – IL-TRM Section / Custom: If the Measure is using the IL-TRM to calculate savings, insert the IL-TRM section number that corresponds to this Measure. For example, 5.3.16 is the IL-TRM section number for Advanced Thermostats. If savings are calculated on a custom basis, insert the word “Custom”.
Note on G6: Column (e) – Unit of Participation: Describe the unit of participation for the Measure. For example, is participation calculated on a per home basis?
Note on H6: Column (f) – 2018 Plan Number of Units (Fixed): Complete the forecasted Measure participation levels for 2018 used to derive the 2018 Plan Goal set forth in column (t). Note: These Measure participation levels identified in the approved Plan and in columns (f), (g), (h), and (i) that are used to derive the Plan Energy Savings Goals set forth in columns (t), (u), (v), and (w) will be fixed for the entirety of the Plan period for the purpose of calculating the Final Adjusted Net Energy Savings Goals set forth in columns (aw), (ax), (ay), and (az).
Note on I6: Column (g) – 2019 Plan Number of Units (Fixed): Complete the forecasted Measure participation levels for 2019 used to derive the 2019 Plan Goal set forth in column (u). Note: These Measure participation levels identified in the approved Plan and in columns (f), (g), (h), and (i) that are used to derive the Plan Energy Savings Goals set forth in columns (t), (u), (v), and (w) will be fixed for the entirety of the Plan period for the purpose of calculating the Final Adjusted Net Energy Savings Goals set forth in columns (aw), (ax), (ay), and (az).
Note on J6: Column (h) – 2020 Plan Number of Units (Fixed): Complete the forecasted Measure participation levels for 2020 used to derive the 2020 Plan Goal set forth in column (v). Note: These Measure participation levels identified in the approved Plan and in columns (f), (g), (h), and (i) that are used to derive the Plan Energy Savings Goals set forth in columns (t), (u), (v), and (w) will be fixed for the entirety of the Plan period for the purpose of calculating the Final Adjusted Net Energy Savings Goals set forth in columns (aw), (ax), (ay), and (az).
Note on K6: Column (i) – 2021 Plan Number of Units (Fixed): Complete the forecasted Measure participation levels for 2021 used to derive the 2021 Plan Goal set forth in column (w). Note: These Measure participation levels identified in the approved Plan and in columns (f), (g), (h), and (i) that are used to derive the Plan Energy Savings Goals set forth in columns (t), (u), (v), and (w) will be fixed for the entirety of the Plan period for the purpose of calculating the Final Adjusted Net Energy Savings Goals set forth in columns (aw), (ax), (ay), and (az).
Note on L6: Column (j) – IL-TRM Measure Code from IL-TRMv6.0: List the applicable IL-TRM Measure Code from the IL-TRM Version 6.0, dated February 8, 2017. The IL-TRM Measure Code can be found at the end of each Measure characterization in the IL-TRM and is structured using five parts: Code Structure = Market + End-use Category + Measure + Version # + Effective Date. The IL-TRM Measure Codes are used to uniquely identify each Measure in the IL-TRM through the use of abbreviations for the major organizational elements of the IL-TRM. When these abbreviations are combined and delimited by a dash (‘-‘) a unique, approximately 18-character alphanumeric code is formed that can be used for tracking the Measures and their associated savings estimates. For example, RS-HVC-ADTH-V02-180101 is the IL-TRM Measure Code for Advanced Thermostats. Leave blank for Measures not covered by the IL-TRMv6.0. The official IL-TRMv6.0 is filed in ICC Docket No. 17-0106 and can be downloaded from the following webpage: https://www.icc.illinois.gov/downloads/public/edocket/442527.pdf
Note on M6: Column (k) – Reference Document Explaining Gross Unit Savings Calculation Details: Provide the name of the document, and date and tab name if applicable, where the supporting calculation details and Key Custom and IL-TRM Input Assumptions for calculating the Plan Gross Unit Savings values contained in columns (l), (m), (n), and (o) can be found for the relevant Measure.
Note on N6: Column (l) – 2018 Plan Gross Unit Savings: Complete the gross Therm savings per unit of participation, for 2018, used to derive the 2018 Plan Goal set forth in column (t). Program Administrators will specify the calculation details associated with these Plan Gross Unit Savings values within the reference document cited in column (k), and Program Administrators will outline the Key Custom and IL-TRM Input Assumptions and values used in the calculation for the IL-TRM Adjustable Measures (column (c)=1) within the reference document and in columns (bb) and (bc), or in another location as allowed for per the provisions described in columns (bb) and (bc).
Note on O6: Column (m) – 2019 Plan Gross Unit Savings: Complete the gross Therm savings per unit of participation, for 2019, used to derive the 2019 Plan Goal set forth in column (u). Program Administrators will specify the calculation details associated with these Plan Gross Unit Savings values within the reference document cited in column (k), and Program Administrators will outline the Key Custom and IL-TRM Input Assumptions and values used in the calculation for the IL-TRM Adjustable Measures (column (c)=1) within the reference document and in columns (bb) and (bc), or in another location as allowed for per the provisions described in columns (bb) and (bc).
Note on P6: Column (n) – 2020 Plan Gross Unit Savings: Complete the gross Therm savings per unit of participation, for 2020, used to derive the 2020 Plan Goal set forth in column (v). Program Administrators will specify the calculation details associated with these Plan Gross Unit Savings values within the reference document cited in column (k), and Program Administrators will outline the Key Custom and IL-TRM Input Assumptions and values used in the calculation for the IL-TRM Adjustable Measures (column (c)=1) within the reference document and in columns (bb) and (bc), or in another location as allowed for per the provisions described in columns (bb) and (bc).
Note on Q6: Column (o) – 2021 Plan Gross Unit Savings: Complete the gross Therm savings per unit of participation, for 2021, used to derive the 2021 Plan Goal set forth in column (w). Program Administrators will specify the calculation details associated with these Plan Gross Unit Savings values within the reference document cited in column (k), and Program Administrators will outline the Key Custom and IL-TRM Input Assumptions and values used in the calculation for the IL-TRM Adjustable Measures (column (c)=1) within the reference document and in columns (bb) and (bc), or in another location as allowed for per the provisions described in columns (bb) and (bc).
Note on R5: Columns (p), (q), (r), and (s) – Plan NTG (Fixed): Insert the assumed NTG value for the applicable Program Year, used to derive the Plan Energy Savings Goals set forth in columns (t), (u), (v), and (w). Note: These NTG values identified in the approved Plan and in columns (p), (q), (r), and (s) that are used to derive the Plan Energy Savings Goals set forth in columns (t), (u), (v), and (w) will be fixed for the entirety of the Plan period for the purpose of calculating the Final Adjusted Net Energy Savings Goals set forth in columns (aw), (ax), (ay), and (az).
Note on R6: Column (p) – 2018 Plan NTG: Insert the assumed NTG value for 2018, used to derive the 2018 Plan Goal set forth in column (t). Note: These NTG values identified in the approved Plan and in columns (p), (q), (r), and (s) that are used to derive the Plan Energy Savings Goals set forth in columns (t), (u), (v), and (w) will be fixed for the entirety of the Plan period for the purpose of calculating the Final Adjusted Net Energy Savings Goals set forth in columns (aw), (ax), (ay), and (az).
Note on S6: Column (q) – 2019 Plan NTG: Insert the assumed NTG value for 2019, used to derive the 2019 Plan Goal set forth in column (u). Note: These NTG values identified in the approved Plan and in columns (p), (q), (r), and (s) that are used to derive the Plan Energy Savings Goals set forth in columns (t), (u), (v), and (w) will be fixed for the entirety of the Plan period for the purpose of calculating the Final Adjusted Net Energy Savings Goals set forth in columns (aw), (ax), (ay), and (az).
Note on T6: Column (r) – 2020 Plan NTG: Insert the assumed NTG value for 2020, used to derive the 2020 Plan Goal set forth in column (v). Note: These NTG values identified in the approved Plan and in columns (p), (q), (r), and (s) that are used to derive the Plan Energy Savings Goals set forth in columns (t), (u), (v), and (w) will be fixed for the entirety of the Plan period for the purpose of calculating the Final Adjusted Net Energy Savings Goals set forth in columns (aw), (ax), (ay), and (az).
Note on U6: Column (s) – 2021 Plan NTG: Insert the assumed NTG value for 2021, used to derive the 2021 Plan Goal set forth in column (w). Note: These NTG values identified in the approved Plan and in columns (p), (q), (r), and (s) that are used to derive the Plan Energy Savings Goals set forth in columns (t), (u), (v), and (w) will be fixed for the entirety of the Plan period for the purpose of calculating the Final Adjusted Net Energy Savings Goals set forth in columns (aw), (ax), (ay), and (az).
Note on V6: Column (t) – 2018 Plan Goal: Calculate the Plan energy savings goal for 2018; column (t)=(f x l x p). The value contained in column (t) – 2018 Plan Goal should be calculated by taking the product of the values contained in column (f) – 2018 Plan Number of Units (Fixed), column (l) – 2018 Plan Gross Unit Savings, and column (p) – 2018 Plan NTG (Fixed).
Note on V227: Portfolio Total (Therms) 2018 Plan Goal: Calculate the sum of the rows of Measure savings within the column for the respective fuel type (Therms) to determine the Portfolio savings goal. Note: The value contained in the row, Portfolio Total (Therms), in the Program-Level Adjustments Tab for column (b) – 2018 Plan Energy Savings Goal should be equal to the value contained in the row, Portfolio Total (Therms), of the Measure-Level Adjustments Tab for column (t) – 2018 Plan Goal.
Note on W6: Column (u) – 2019 Plan Goal: Calculate the Plan energy savings goal for 2019; column (u)=(g x m x q). The value contained in column (u) – 2019 Plan Goal should be calculated by taking the product of the values contained in column (g) – 2019 Plan Number of Units (Fixed), column (m) – 2019 Plan Gross Unit Savings, and column (q) – 2019 Plan NTG (Fixed).
Note on W227: Portfolio Total (Therms) 2019 Plan Goal: Calculate the sum of the rows of Measure savings within the column for the respective fuel type (Therms) to determine the Portfolio savings goal. Note: The value contained in the row, Portfolio Total (Therms), in the Program-Level Adjustments Tab for column (f) – 2019 Plan Energy Savings Goal should be equal to the value contained in the row, Portfolio Total (Therms), of the Measure-Level Adjustments Tab for column (u) – 2019 Plan Goal.
Note on X6: Column (v) – 2020 Plan Goal: Calculate the Plan energy savings goal for 2020; column (v)=(h x n x r). The value contained in column (v) – 2020 Plan Goal should be calculated by taking the product of the values contained in column (h) – 2020 Plan Number of Units (Fixed), column (n) – 2020 Plan Gross Unit Savings, and column (r) – 2020 Plan NTG (Fixed).
Note on X227: Portfolio Total (Therms) 2020 Plan Goal: Calculate the sum of the rows of Measure savings within the column for the respective fuel type (Therms) to determine the Portfolio savings goal. Note: The value contained in the row, Portfolio Total (Therms), in the Program-Level Adjustments Tab for column (j) – 2020 Plan Energy Savings Goal should be equal to the value contained in the row, Portfolio Total (Therms), of the Measure-Level Adjustments Tab for column (v) – 2020 Plan Goal.
Note on Y6: Column (w) – 2021 Plan Goal: Calculate the Plan energy savings goal for 2021; column (w)=(i x o x s). The value contained in column (w) – 2021 Plan Goal should be calculated by taking the product of the values contained in column (i) – 2021 Plan Number of Units (Fixed), column (o) – 2021 Plan Gross Unit Savings, and column (s) – 2021 Plan NTG (Fixed).
Note on Y227: Portfolio Total (Therms) 2021 Plan Goal: Calculate the sum of the rows of Measure savings within the column for the respective fuel type (Therms) to determine the Portfolio savings goal. Note: The value contained in the row, Portfolio Total (Therms), in the Program-Level Adjustments Tab for column (n) – 2021 Plan Energy Savings Goal should be equal to the value contained in the row, Portfolio Total (Therms), of the Measure-Level Adjustments Tab for column (w) – 2021 Plan Goal.
Note on Z6: Column (x) – Total Plan Period Goal: Calculate the total Plan energy savings goal; column (x)=(t+u+v+w). The value contained in column (x) – Total Plan Period Goal should be calculated by taking the sum of the values contained in column (t) – 2018 Plan Goal, column (u) – 2019 Plan Goal, column (v) – 2020 Plan Goal, and column (w) – 2021 Plan Goal.
Note on Z227: Portfolio Total (Therms) Plan Period Goal: Calculate the sum of the rows of Measure savings within the column for the respective fuel type (Therms) to arrive at the Portfolio Total (Therms) Plan Period Plan Energy Savings Goal. Note: The value contained in the row, Portfolio Total (Therms), in the Program-Level Adjustments Tab for column (r), should be equal to the value of the Program Administrator’s energy savings goal specified in its approved Plan from the Plan docket, and this value should also be equal to the value contained in column (x) in the row, Portfolio Total (Therms), of the Measure-Level Adjustments Tab.
Note on AA6: Column (y) – IL-TRM Measure Code from IL-TRMv6.0 or errata applicable to 2018: List the applicable IL-TRM Measure Code from the IL-TRM Version 6.0 or errata applicable to 2018. The IL-TRM Measure Code can be found at the end of each Measure characterization in the IL-TRM. If the IL-TRM Measure Code is identical to the one contained in the IL-TRM Version 6.0, responses in column (y) – IL-TRM Measure Code from IL-TRMv6.0 or errata applicable to 2018 and column (aa) – 2018 Gross Unit Savings (Therms) should be the same as the approved Plan assumptions specified in column (j) – IL-TRM Measure Code from IL-TRMv6.0 and column (l) – 2018 Plan Gross Unit Savings, respectively. If the IL-TRM Measure Code is different from the one contained in the IL-TRM Version 6.0 and the IL-TRM Measure change warrants a savings goal adjustment and IL-TRM adjustment to the Gross Unit Savings calculated for the Measure due to a change to one of the Key IL-TRM Input Assumptions specified in column (bc) (see provisions contained in the guidelines for columns (bb) and (bc)), provide the IL-TRM adjusted Gross Unit Savings calculated for the Measure from applying the updated applicable IL-TRM assumptions in column (aa) – 2018 Gross Unit Savings. The details and specific changes to the Key IL-TRM Input Assumptions underlying this IL-TRM adjusted Gross Unit Savings calculation for the Measure should be clearly specified in the document listed in column (z) – Reference Document Explaining Gross Unit Savings Calculation Details. Note: Errata are generally posted to the following ICC webpage: https://www.icc.illinois.gov/Electricity/programs/TRM.aspx
Note on AB6: Column (z) – Reference Document Explaining Gross Unit Savings Calculation Details: Provide the name of the document, and date and tab name if applicable, where the supporting calculation details, Key Custom Input Assumptions, any necessary adjustments made to the Key IL-TRM Input Assumptions based upon IL-TRM updates, and any SAG consensus extenuating circumstance adjustment notes and documentation (see provisions contained in the guidelines for columns (bb) and (bc)), are specified for calculating the 2018 Gross Unit Savings values contained in column (aa) for the relevant Measure.
Note on AC6: Column (aa) – 2018 Gross Unit Savings (Therms): Complete the gross Therm savings per unit of participation for 2018 by applying the applicable IL-TRM provisions contained in the IL-TRM Version 6.0 or errata document applicable to 2018 as described below. In cases where the IL-TRM Measure Code change also results in a change to one of the Key IL-TRM Input Assumptions specified in column (bc), the Key IL-TRM Input Assumptions should be adjusted to align with the updated applicable IL-TRM assumptions when calculating the 2018 Gross Unit Savings for the Measure. The calculation details and specific changes to Key IL-TRM Input Assumptions associated with the 2018 Gross Unit Savings calculation for the Measure should be clearly specified in the document listed in column (z) – Reference Document Explaining Gross Unit Savings Calculation Details. Note: If the IL-TRM Measure Code specified in column (y) is identical to the one contained in column (j), the resulting value contained in column (aa) – 2018 Gross Unit Savings should be set equal to the approved Plan value specified in column (l) – 2018 Plan Gross Unit Savings.
Note on AD6: Column (ab) – Gross Unit Savings Adjustment Explanation: Briefly describe the cause of the adjusted Gross Unit Savings reflected in column (aa) – 2018 Gross Unit Savings. Note: Where applicable, document in both column (ab) and the reference document specified in column (z) if the adjustment is the result of SAG consensus concerning an extenuating circumstance as contemplated in the provisions contained in the guidelines for columns (bb) and (bc).
Note on AE6: Column (ac) – 2018 Adjusted Goal: Calculate the adjusted energy savings goal for 2018 by taking the product of the values contained in column (f) – 2018 Plan Number of Units (Fixed), column (aa) – 2018 Gross Unit Savings (Therms), and column (p) – 2018 Plan NTG (Fixed); column (ac)=(f x aa x p).
Note on AF6: Column (ad) – 2018 IL-TRM Adjustment: Calculate the savings differential between the 2018 Adjusted Goal and the 2018 Plan Goal by following the calculation instructions specified in the header row containing column labels; column (ad)=(ac-t).
Note on AG4: IL-TRM Adjustments: Energy savings goals will be adjusted annually based upon the updated IL-TRM values, where applicable. Program Administrators will file the updated EEPS Adjustable Savings Goal Template showing the adjusted energy savings goals within sixty (60) days after Commission approval of the annual IL-TRM update. If the updated IL-TRM identifies errata that are applicable to a previous Program Year, the EEPS Adjustable Savings Goal Template will need to be updated for all Program Years impacted by the errata. Template guidelines to support the IL-TRM adjusted energy savings goal calculation include the following: Complete the IL-TRM adjustment for the second Program Year of the Plan, namely the 2019 Savings Goal Adjustment, by completing the following columns: column (ae) – IL-TRM Measure Code from the 2019 IL-TRM or errata applicable to 2019, column (af) – Reference Document Explaining Gross Unit Savings Calculation Details, column (ag) – 2019 Gross Unit Savings (Therms), column (ah) – Gross Unit Savings Adjustment Explanation, column (ai) – 2019 Adjusted Goal, column (aj) – 2019 IL-TRM Adjustment, and column (ax) – 2019 Final Savings Goal (Therms), by following the calculation instructions specified in the headers of these columns within the Measure-Level Adjustments Tab. Note: Complete column (af) – Reference Document Explaining Gross Unit Savings Calculation Details by providing the name of the document, and date and tab name if applicable, where the supporting calculation details, Key Custom Input Assumptions, any necessary adjustments made to the Key IL-TRM Input Assumptions based upon IL-TRM updates, and any SAG consensus extenuating circumstance adjustment notes and documentation (see provisions contained in the guidelines for columns (bb) and (bc)), are specified for calculating the 2019 Gross Unit Savings values contained in column (ag) for the relevant Measure. As described in the provisions contained in these guidelines for column (c), the rows of Measures that are not IL-TRM Adjustable (column (c)=0) should be left blank and shaded gray for columns (y) – (av) and (bb) – (bc). The value contained in column (ax) – 2019 Final Savings Goal (Therms) should be set equal to the value contained in column (u) – 2019 Plan Goal for each row with a Measure that is not IL-TRM Adjustable (column (c)=0). The value contained in column (ax) – 2019 Final Savings Goal (Therms) should be set equal to the value contained in column (ai) – 2019 Adjusted Goal for each row with a Measure designated as IL-TRM Adjustable (column (c)=1).
Note on AG6: Column (ae) – IL-TRM Measure Code from the 2019 IL-TRM or errata applicable to 2019: List the applicable IL-TRM Measure Code from the 2019 IL-TRM or errata applicable to 2019. The IL-TRM Measure Code can be found at the end of each Measure characterization in the IL-TRM or errata document.
Note on AH6: Column (af) – Reference Document Explaining Gross Unit Savings Calculation Details: Provide the name of the document, and date and tab name if applicable, where the supporting calculation details, Key Custom Input Assumptions, any necessary adjustments made to the Key IL-TRM Input Assumptions based upon IL-TRM updates, and any SAG consensus extenuating circumstance adjustment notes and documentation (see provisions contained in these guidelines for columns (bb) and (bc)), are specified for calculating the 2019 Gross Unit Savings values contained in column (ag) for the relevant Measure.
Note on AI6: Column (ag) – 2019 Gross Unit Savings (Therms): Complete the gross Therm savings per unit of participation for 2019 by applying the applicable IL-TRM provisions contained in the 2019 IL-TRM or errata document applicable to 2019 as described below. In cases where the IL-TRM Measure Code change also results in a change to one of the Key IL-TRM Input Assumptions specified in column (bc), the Key IL-TRM Input Assumptions should be adjusted to align with the updated applicable IL-TRM assumptions when calculating the 2019 Gross Unit Savings for the Measure. The calculation details and specific changes to Key IL-TRM Input Assumptions associated with the 2019 Gross Unit Savings calculation for the Measure should be clearly specified in the document listed in column (af) – Reference Document Explaining Gross Unit Savings Calculation Details. Note: If the IL-TRM Measure Code specified in column (ae) is identical to the one contained in column (j), the resulting value contained in column (ag) – 2019 Gross Unit Savings (Therms) should be set equal to the approved Plan value specified in column (m) – 2019 Plan Gross Unit Savings.
Note on AJ6: Column (ah) – Gross Unit Savings Adjustment Explanation: Briefly describe the cause of the adjusted Gross Unit Savings reflected in column (ag) – 2019 Gross Unit Savings. Note: Where applicable, document in both column (ah) and the reference document specified in column (af) if the adjustment is the result of SAG consensus concerning an extenuating circumstance as contemplated in the provisions contained in the guidelines for columns (bb) and (bc).
Note on AK6: Column (ai) – 2019 Adjusted Goal: Calculate the adjusted energy savings goal for 2019 by taking the product of the values contained in column (g) – 2019 Plan Number of Units (Fixed), column (ag) – 2019 Gross Unit Savings (Therms), and column (q) – 2019 Plan NTG (Fixed); column (ai)=(g x ag x q).
Note on AL6: Column (aj) – 2019 IL-TRM Adjustment: Calculate the savings differential between the 2019 Adjusted Goal and the 2019 Plan Goal by following the calculation instructions specified in the header row containing column labels; column (aj)=(ai-u).
Note on AM6: Column (ak) – IL-TRM Measure Code from the 2020 IL-TRM or errata applicable to 2020: List the applicable IL-TRM Measure Code from the 2020 IL-TRM or errata applicable to 2020. The IL-TRM Measure Code can be found at the end of each Measure characterization in the IL-TRM or errata document. Note: Errata are generally posted to the following ICC webpage: https://www.icc.illinois.gov/Electricity/programs/TRM.aspx
Note on AN6: Column (al) – Reference Document Explaining Gross Unit Savings Calculation Details: Provide the name of the document, and date and tab name if applicable, where the supporting calculation details, Key Custom Input Assumptions, any necessary adjustments made to the Key IL-TRM Input Assumptions based upon IL-TRM updates, and any SAG consensus extenuating circumstance adjustment notes and documentation (see provisions contained in these guidelines for columns (bb) and (bc)), are specified for calculating the 2020 Gross Unit Savings values contained in column (am) for the relevant Measure.
Note on AO6: Column (am) – 2020 Gross Unit Savings (Therms): Complete the gross Therm savings per unit of participation for 2020 by applying the applicable IL-TRM provisions contained in the 2020 IL-TRM or errata document applicable to 2020 as described below. In cases where the IL-TRM Measure Code change also results in a change to one of the Key IL-TRM Input Assumptions specified in column (bc), the Key IL-TRM Input Assumptions should be adjusted to align with the updated applicable IL-TRM assumptions when calculating the 2020 Gross Unit Savings for the Measure. The calculation details and specific changes to Key IL-TRM Input Assumptions associated with the 2020 Gross Unit Savings calculation for the Measure should be clearly specified in the document listed in column (al) – Reference Document Explaining Gross Unit Savings Calculation Details. Note: If the IL-TRM Measure Code specified in column (ak) is identical to the one contained in column (j), the resulting value contained in column (am) – 2020 Gross Unit Savings should be set equal to the approved Plan value specified in column (n) – 2020 Plan Gross Unit Savings.
Note on AP6: Column (an) – Gross Unit Savings Adjustment Explanation: Briefly describe the cause of the adjusted Gross Unit Savings reflected in column (am) – 2020 Gross Unit Savings. Note: Where applicable, document in both column (an) and the reference document specified in column (al) if the adjustment is the result of SAG consensus concerning an extenuating circumstance as contemplated in the provisions contained in the guidelines for columns (bb) and (bc).
Note on AQ6: Column (ao) – 2020 Adjusted Goal: Calculate the adjusted energy savings goal for 2020 by taking the product of the values contained in column (h) – 2020 Plan Number of Units (Fixed), column (am) – 2020 Gross Unit Savings (Therms), and column (r) – 2020 Plan NTG (Fixed); column (ao)=(h x am x r).
Note on AR6: Column (ap) – 2020 IL-TRM Adjustment: Calculate the savings differential between the 2020 Adjusted Goal and the 2020 Plan Goal by following the calculation instructions specified in the header row containing column labels; column (ap)=(ao-v).
Note on AS4: IL-TRM Adjustments: Energy savings goals will be adjusted annually based upon the updated IL-TRM values, where applicable. Program Administrators will file the updated EEPS Adjustable Savings Goal Template showing the adjusted energy savings goals within sixty (60) days after Commission approval of the annual IL-TRM update. If the updated IL-TRM identifies errata that are applicable to a previous Program Year, the EEPS Adjustable Savings Goal Template will need to be updated for all Program Years impacted by the errata. Template guidelines to support the IL-TRM adjusted energy savings goal calculation include the following: Complete the IL-TRM adjustment for the fourth Program Year of the Plan, namely the 2021 Savings Goal Adjustment, by completing the following columns: column (aq) – IL-TRM Measure Code from the 2021 IL-TRM or errata applicable to 2021, column (ar) – Reference Document Explaining Gross Unit Savings Calculation Details, column (as) – 2021 Gross Unit Savings (Therms), column (at) – Gross Unit Savings Adjustment Explanation, column (au) – 2021 Adjusted Goal, column (av) – 2021 IL-TRM Adjustment, and column (az) – 2021 Final Savings Goal (Therms), by following the calculation instructions specified in the headers of these columns within the Measure-Level Adjustments Tab. Note: Complete column (ar) – Reference Document Explaining Gross Unit Savings Calculation Details by providing the name of the document, and date and tab name if applicable, where the supporting calculation details, Key Custom Input Assumptions, any necessary adjustments made to the Key IL-TRM Input Assumptions based upon IL-TRM updates, and any SAG consensus extenuating circumstance adjustment notes and documentation (see provisions contained in these guidelines for columns (bb) and (bc)), are specified for calculating the 2021 Gross Unit Savings values contained in column (as) for the relevant Measure. As described in the provisions contained in these guidelines for column (c), the rows of Measures that are not IL-TRM Adjustable (column (c)=0) should be left blank and shaded gray for columns (y) – (av) and (bb) – (bc). The value contained in column (az) – 2021 Final Savings Goal (Therms) should be set equal to the value contained in column (w) – 2021 Plan Goal for each row with a Measure that is not IL-TRM Adjustable (column (c)=0). The value contained in column (az) – 2021 Final Savings Goal (Therms) should be set equal to the value contained in column (au) – 2021 Adjusted Goal for each row with a Measure designated as IL-TRM Adjustable (column (c)=1).
Note on AS6: Column (aq) – IL-TRM Measure Code from the 2021 IL-TRM or errata applicable to 2021: List the applicable IL-TRM Measure Code from the 2021 IL-TRM or errata applicable to 2021. The IL-TRM Measure Code can be found at the end of each Measure characterization in the IL-TRM or errata document. If the IL-TRM Measure Code is identical to the one contained in the IL-TRM Version 6.0, responses in column (aq) – IL-TRM Measure Code from the 2021 IL-TRM or errata applicable to 2021 and column (as) – 2021 Gross Unit Savings (Therms) should be the same as the approved Plan assumptions specified in column (j) – IL-TRM Measure Code from IL-TRMv6.0 and column (o) – 2021 Plan Gross Unit Savings, respectively. If the IL-TRM Measure Code is different from the one contained in the IL-TRM Version 6.0 and the IL-TRM Measure change warrants a savings goal adjustment and IL-TRM adjustment to the Gross Unit Savings calculated for the Measure due to a change to one of the Key IL-TRM Input Assumptions specified in column (bc) (see provisions contained in the guidelines for columns (bb) and (bc)), provide the IL-TRM adjusted Gross Unit Savings calculated for the Measure from applying the updated applicable IL-TRM assumptions in column (as) – 2021 Gross Unit Savings (Therms). The details and specific changes to the Key IL-TRM Input Assumptions underlying this IL-TRM adjusted Gross Unit Savings calculation for the Measure should be clearly specified in the document listed in column (ar) – Reference Document Explaining Gross Unit Savings Calculation Details. Note: Errata are generally posted to the following ICC webpage: https://www.icc.illinois.gov/Electricity/programs/TRM.aspx
Note on AT6: Column (ar) – Reference Document Explaining Gross Unit Savings Calculation Details: Provide the name of the document, and date and tab name if applicable, where the supporting calculation details, Key Custom Input Assumptions, any necessary adjustments made to the Key IL-TRM Input Assumptions based upon IL-TRM updates, and any SAG consensus extenuating circumstance adjustment notes and documentation (see provisions contained in these guidelines for columns (bb) and (bc)), are specified for calculating the 2021 Gross Unit Savings values contained in column (as) for the relevant Measure.
Note on AU6: Column (as) – 2021 Gross Unit Savings (Therms): Complete the gross Therm savings per unit of participation for 2021 by applying the applicable IL-TRM provisions contained in the 2021 IL-TRM or errata document applicable to 2021 as described below. In cases where the IL-TRM Measure Code change also results in a change to one of the Key IL-TRM Input Assumptions specified in column (bc), the Key IL-TRM Input Assumptions should be adjusted to align with the updated applicable IL-TRM assumptions when calculating the 2021 Gross Unit Savings for the Measure. The calculation details and specific changes to Key IL-TRM Input Assumptions associated with the 2021 Gross Unit Savings calculation for the Measure should be clearly specified in the document listed in column (ar) – Reference Document Explaining Gross Unit Savings Calculation Details. Note: If the IL-TRM Measure Code specified in column (aq) is identical to the one contained in column (j), the resulting value contained in column (as) – 2021 Gross Unit Savings should be set equal to the approved Plan value specified in column (o) – 2021 Plan Gross Unit Savings.
Note on AV6: Column (at) – Gross Unit Savings Adjustment Explanation: Briefly describe the cause of the adjusted Gross Unit Savings reflected in column (as) – 2021 Gross Unit Savings. Note: Where applicable, document in both column (at) and the reference document specified in column (ar) if the adjustment is the result of SAG consensus concerning an extenuating circumstance as contemplated in the provisions contained in the guidelines for columns (bb) and (bc).
Note on AW6: Column (au) – 2021 Adjusted Goal: Calculate the adjusted energy savings goal for 2021 by taking the product of the values contained in column (i) – 2021 Plan Number of Units (Fixed), column (as) – 2021 Gross Unit Savings (Therms), and column (s) – 2021 Plan NTG (Fixed); column (au)=(i x as x s).
Note on AX6: Column (av) – 2021 IL-TRM Adjustment: Calculate the savings differential between the 2021 Adjusted Goal and the 2021 Plan Goal by following the calculation instructions specified in the header row containing column labels; column (av)=(au-w).
Note on AY6: Column (aw) – 2018 Final Savings Goal: Set equal to the value contained in column (ac) – 2018 Adjusted Goal for the rows containing Measures designated as IL-TRM Adjustable (column (c)=1). Column (aw) – 2018 Final Savings Goal: Set equal to the value contained in column (t) – 2018 Plan Goal for the rows of Measures that are not IL-TRM Adjustable (column (c)=0).
Note on AY7: Note: (aw)=(ac) for IL-TRM Adjustable Measures (if column (c)=1); (aw)=(t) for Measures that are not IL-TRM Adjustable (if column (c)=0).
Note on AY227: Portfolio Total (Therms) 2018 Final Savings Goal: Calculate the sum of the rows of Measure savings within the column for the respective fuel type (Therms). The value contained in the row, Portfolio Total (Therms), of the Measure-Level Adjustments Tab for column (aw) – 2018 Final Savings Goal should be equal to the value contained in the row, Portfolio Total (Therms), in the Program-Level Adjustments Tab for column (c) – 2018 Adjusted Energy Savings Goal.
Note on AZ6: Column (ax) – 2019 Final Savings Goal: Set equal to the value contained in column (ai) – 2019 Adjusted Goal for each row with a Measure designated as IL-TRM Adjustable (column (c)=1). Column (ax) – 2019 Final Savings Goal: Set equal to the value contained in column (u) – 2019 Plan Goal for each row with a Measure that is not IL-TRM Adjustable (column (c)=0).
Note on AZ7: Note: (ax)=(ai) for IL-TRM Adjustable Measures (if column (c)=1); (ax)=(u) for Measures that are not IL-TRM Adjustable (if column (c)=0).
Note on AZ227: Portfolio Total (Therms) 2019 Final Savings Goal: Calculate the sum of the rows of Measure savings within the column for the respective fuel type (Therms). The value contained in the row, Portfolio Total (Therms), of the Measure-Level Adjustments Tab for column (ax) should be equal to the value contained in the row, Portfolio Total (Therms), in the Program-Level Adjustments Tab for column (g).
Note on BA6: Column (ay) – 2020 Final Savings Goal: Set equal to the value contained in column (ao) – 2020 Adjusted Goal for each row with a Measure designated as IL-TRM Adjustable (column (c)=1). Column (ay) – 2020 Final Savings Goal: Set equal to the value contained in column (v) – 2020 Plan Goal for each row with a Measure that is not IL-TRM Adjustable (column (c)=0).
Note on BA7: Note: (ay)=(ao) for IL-TRM Adjustable Measures (if column (c)=1); (ay)=(v) for Measures that are not IL-TRM Adjustable (if column (c)=0).
Note on BA227: Portfolio Total (Therms) 2020 Final Savings Goal: Calculate the sum of the rows of Measure savings within the column for the respective fuel type (Therms). Note: The value contained in the row, Portfolio Total (Therms), of the Measure-Level Adjustments Tab for column (ay) should be equal to the value contained in the row, Portfolio Total (Therms), in the Program-Level Adjustments Tab for column (k).
Note on BB6: Column (az) – 2021 Final Savings Goal: Set equal to the value contained in column (au) – 2021 Adjusted Goal for each row with a Measure designated as IL-TRM Adjustable (column (c)=1). Column (az) – 2021 Final Savings Goal: Set equal to the value contained in column (w) – 2021 Plan Goal for each row with a Measure that is not IL-TRM Adjustable (column (c)=0).
Note on BB7: Note: (az)=(au) for IL-TRM Adjustable Measures (if column (c)=1); (az)=(w) for Measures that are not IL-TRM Adjustable (if column (c)=0).
Note on BB227: Portfolio Total (Therms) 2021 Final Savings Goal: Calculate the sum of the rows of Measure savings within the column for the respective fuel type (Therms). Note: The value contained in the row, Portfolio Total (Therms), of the Measure-Level Adjustments Tab for column (az) should be equal to the value contained in the row, Portfolio Total (Therms), in the Program-Level Adjustments Tab for column (o).
Note on BC6: Calculate an estimate of the Plan Period Final Adjusted Net Energy Savings Goal by completing column (ba) – Plan Period Final Savings Goal (Therms) for all Measures by following the calculation instructions specified in the header row of the column: column (ba)=(aw+ax+ay+az); and then below the list of Measures, include the Portfolio Total (Therms) savings by calculating the sum of the rows of Measure savings for column (ba) to determine an estimate of the Portfolio Final Adjusted Net Energy Savings Goal for the Plan Period. Note: Each Program Administrator’s actual Portfolio Final Adjusted Net Energy Savings Goal for the Plan Period may not be known until after the Commission approves the 2022 IL-TRM, which may include IL-TRM updates specified as errata Measures applicable to 2021 that might necessitate additional energy savings goal adjustments to be made for the last Program Year to obtain an accurate calculation of the Final Adjusted Net Energy Savings Goal for the Plan Period. Note: Below the list of Measures in the row, Portfolio Total (Therms), calculate a total summation of all the Measure savings to determine the Portfolio savings goal. The value contained in the row, Portfolio Total (Therms), of the Measure-Level Adjustments Tab for column (ba) – Plan Period Final Savings Goal (Therms) should be equal to the value contained in the row, Portfolio Total (Therms), in the Program-Level Adjustments Tab for column (s) – Plan Period Adjusted Energy Savings Goal (Therms).
Note on BC227: Portfolio Total (Therms) Plan Period Final Savings Goal: Calculate the sum of the rows of Measure savings within the column for the respective fuel type (Therms). Note: The value contained in the row, Portfolio Total (Therms), in the Program-Level Adjustments Tab for column (s) should be equal to the value contained in the row, Portfolio Total (Therms), of the Measure-Level Adjustments Tab for column (ba). Note: Each Program Administrator’s actual Portfolio Final Adjusted Net Energy Savings Goal for the Plan Period may not be known until after the Commission approves the 2022 IL-TRM, which may include IL-TRM updates specified as errata Measures applicable to 2021 that might necessitate additional energy savings goal adjustments to be made for the last Program Year to obtain an accurate calculation of the Final Adjusted Net Energy Savings Goal for the Plan Period.
Note on BD6: Column (bb) – Key Custom Input Assumptions (if none, specify NA): Assumptions in savings estimates that are custom and are not derived from values in the IL-TRM, and therefore will not necessitate a change in savings goals if the IL-TRM is updated, unless consensus is reached at SAG that the extenuating circumstance warrants an adjustment. List any custom assumptions selected by the Program Administrator to calculate the Plan Gross Unit Savings for the IL-TRM Adjustable Measure in the Plan and specified in columns (l), (m), (n), and (o). Answer “NA” if there are no custom assumptions selected by the Program Administrator to calculate the Plan Gross Unit Savings for the IL-TRM Adjustable Measure. The assumptions listed in column (bb) should be consistent with and clearly outlined in the reference document specified in column (k) – Reference Document Explaining Gross Unit Savings Calculation Details. Program Administrators have the flexibility to specify the custom assumptions selected by the Program Administrator within a separate tab or across multiple columns of the Measure-Level Adjustments Tab. In cases where the custom assumptions are provided within a separate tab, the name of the tab where the custom assumptions can be found should be clearly specified in column (bb). Note: In general, if a custom input assumption specified in this column (bb) is changed by the Program Administrator during Program implementation and tracking of the Measure savings during the Plan period, given such a change to the custom input assumptions during Program implementation of the Measure is not the result of a change to the IL-TRM, the changed custom input assumption should not be used to adjust the Program Administrator’s energy savings goals. In other words, the custom input assumptions selected by the Program Administrator in its Plan filing (as specified in column (bb)) should remain fixed over the Plan period when calculating the Gross Unit Savings for the applicable Program Years set forth in columns (aa), (ag), (am) and (as) and the Final Adjusted Net Energy Savings Goals set forth in columns (aw), (ax), (ay), (az), and (ba) unless consensus is reached at SAG that the extenuating circumstance warrants an adjustment.
Note on BE6: Column (bc) – Key IL-TRM Input Assumptions: Assumptions derived from the IL-TRM that, if changed in the IL-TRM in the future, would necessitate a savings goal adjustment, unless consensus is reached at SAG that the extenuating circumstance warrants no adjustment. List the specific assumptions and values from the IL-TRM relied upon to calculate the Plan Gross Unit Savings for the Measure specified in columns (l), (m), (n), and (o). The assumptions listed in column (bc) should be consistent with and clearly outlined in the reference document specified in column (k) – Reference Document Explaining Gross Unit Savings Calculation Details. Program Administrators have the flexibility to specify the assumptions and values derived from the IL-TRM to calculate the Plan Gross Unit Savings for the Measure within a separate tab or across multiple columns of the Measure-Level Adjustments Tab. In cases where the assumptions and values derived from the IL-TRM are provided within a separate tab, the name of the tab where the assumptions and values derived from the IL-TRM can be found should be clearly specified in column (bc). Examples of Key IL-TRM Input Assumptions: 1) Cooling_Reduction = 8.0% for 5.3.16 Advanced Thermostats Measure; or 2) Hours (Unknown Installation Location) = 847 for 5.5.8 LED Screw Based Omnidirectional Bulbs Measure.

## Sheet4 (hidden)
Sector | Program | Initiative
Res | Appliance Recycling | Appliance Recycling
Res | Behavior Modification | Behavior Modification
Res | Direct Distribution Efficient Products | Direct Distribution of Efficient Products
Res | HVAC | HVAC
Res | Income Qualified | Income Qualified
Res | Multifamily | Multifamily
Res | Public Housing | Public Housing
Res | Retail Products | Retail Products
Bus | Ameren Owned ER Streetlights | Streetlighting
Bus | Custom | Custom
Bus | Custom-Public | Custom
Bus | Retro-commissioning | Retro-commissioning
Bus | Retro-commissioning-Public | Retro-commissioning
Bus | Standard | Standard
Bus | Standard-Public Buildings | Standard
Bus | Standard-Public Streetlights | Streetlighting
Bus | Standard-Small Business | Standard
Initiative
Appliance Recycling
Behavior Modification
Direct Distribution of Efficient Products
HVAC
Income Qualified
Multifamily
Public Housing
Retail Products
Streetlighting
Custom
Retro-commissioning
Standard

## Portfolio Summary (hidden)
AIC 2018 Plan Adjusted Goal Spreadsheet
| Energy Efficiency | Annual MWH Savings | [11 empty] | Annual Therm Savings
|  | 2018 Filed Goal | 2018 Compliance Goal | 2018 Goal Difference | 2019 Filed Goal | 2019 Compliance Goal | 2019 Goal Difference | 2020 Filed Goal | 2020 Compliance Goal | 2020 Goal Difference | 2021 Filed Goal | 2021 Compliance Goal | 2021 Goal Difference | 2018 Filed Goal | 2018 Compliance Goal | 2018 Goal Difference | 2019 Filed Goal | 2019 Compliance Goal | 2019 Goal Difference | 2020 Filed Goal | 2020 Compliance Goal | 2020 Goal Difference | 2021 Filed Goal | 2021 Compliance Goal | 2021 Goal Difference
Residential_HVAC | RES-HVAC | 3574.7963 | 464.8452 | -3109.9511 | 4751.4258 | 464.8452 | -4286.5806 | 6643.3032 | 464.8452 | -6178.458 | 6643.3032 | 464.8452 | -6178.458 | 192389.0891 | 192389.0891 | 0 | 192389.0891 | 192389.0891 | 0 | 192389.0891 | 192389.0891 | 0 | 192389.0891 | 192389.0891 | 0
Residential_Multifamily | RES-Multifamily | 1373.0801 | 20.1235 | -1352.9566 | 1373.0801 | 20.1235 | -1352.9566 | 1544.3782 | 23.1902 | -1521.188 | 1544.3782 | 23.1902 | -1521.188 | 78418.6832 | 68928.8683 | -9489.815 | 78418.6832 | 68928.8683 | -9489.815 | 91913.1722 | 80719.84 | -11193.3322 | 91913.1722 | 80719.84 | -11193.3322
Residential_Appliance Recycling | RES-Appliance Recycling | 2842.0401 | 0 | -2842.0401 | 2842.0401 | 0 | -2842.0401 | 2842.0401 | 0 | -2842.0401 | 2842.0401 | 0 | -2842.0401 | 0 | 0 | 0 | 0 | 0 | 0 | 0 | 0 | 0 | 0 | 0 | 0
Residential_Direct Distribution Efficient Products | RES-Direct Distribution Efficient Products | 1363.3904 | 0 | -1363.3904 | 1446.3327 | 0 | -1446.3327 | 1516.5147 | 0 | -1516.5147 | 1516.5147 | 0 | -1516.5147 | 50010.4886 | 58729.6886 | 8719.2 | 50010.4886 | 58729.6886 | 8719.2 | 50010.4886 | 58729.6886 | 8719.2 | 50010.4886 | 58729.6886 | 8719.2
Residential_Retail Products | RES-Retail Products | 51596.2146 | 1376.592 | -50219.6226 | 49871.167 | 1376.592 | -48494.575 | 32928.688 | 1720.74 | -31207.948 | 29123.7364 | 29123.7364 | 0 | 305808 | 305808 | 0 | 305808 | 305808 | 0 | 382260 | 382260 | 0 | 382260 | 382260 | 0
Residential_Behavior Modification | RES-Behavior Modification | 6290 | 6290 | 0 | 6290 | 6290 | 0 | 6290 | 6290 | 0 | 6290 | 6290 | 0 | 230000 | 230000 | 0 | 230000 | 230000 | 0 | 230000 | 230000 | 0 | 230000 | 230000 | 0
Residential_Public Housing | RES-Public Housing | 617.842 | 129.3725 | -488.4695 | 617.842 | 129.3725 | -488.4695 | 617.842 | 129.3725 | -488.4695 | 617.842 | 129.3725 | -488.4695 | 52040.0855 | 50974.3849 | -1065.7006 | 52040.0855 | 50974.3849 | -1065.7006 | 52040.0855 | 50974.3849 | -1065.7006 | 52040.0855 | 50974.3849 | -1065.7006
Residential_Income Qualified | RES-Income Qualified | 25313.7462 | 1927.9068 | -23385.8394 | 25318.6243 | 1956.0314 | -23362.5929 | 18172.7947 | 1784.2032 | -16388.5915 | 17088.4643 | 1884.5635 | -15203.9007 | 957922.5819 | 926180.7803 | -31741.8016 | 985590.9267 | 953581.2866 | -32009.6401 | 955972.9218 | 935188.1559 | -20784.7659 | 955973.2802 | 928521.3223 | -27451.958
Residential_DCEO New Construction Commitments | RES-DCEO New Construction Commitments | 1010.5228 | 1010.5228 |  | 0 | 0 |  | 0 | 0 |  | 0 | 0 |  | 8892 | 8892 | 0 | 0 | 0 | 0 | 0 | 0 | 0 | 0 | 0 | 0
| RESIDENTIAL PORTFOLIO TOTAL | 93981.6325 | 11219.3628 | -82762.2698 | 92510.512 | 10236.9646 | -82273.5474 | 70555.561 | 10412.3511 | -60143.2099 | 65666.279 | 37915.7079 | -27750.5711 | 1875480.9284 | 1841902.8111 | -33578.1172 | 1894257.2731 | 1860411.3174 | -33845.9557 | 1954585.7571 | 1930261.1584 | -24324.5987 | 1954586.1156 | 1923594.3248 | -30991.7908
Business_Standard | BUS-Standard | 106140.5463 | 331.5151 | -105809.0312 | 101989.0126 | 265.106 | -101723.9066 | 101641.2713 | 315.7381 | -101325.5332 | 99853.3355 | 317.3171 | -99536.0184 | 985845.2465 | 995648.4749 | 9803.2285 | 908518.7791 | 917973.0271 | 9454.248 | 380145.8011 | 391463.4037 | 11317.6026 | 390740.3239 | 402493.6982 | 11753.3743
Business_Standard-Small Business | BUS-Standard-Small Business | 34024.196 | 533.981 | -33490.2151 | 32174.5735 | 321.1665 | -31853.407 | 30898.447 | 360.2585 | -30538.1885 | 30723.1637 | 359.9916 | -30363.1721 | 186845.3911 | 186863.2778 | 17.8867 | 143229.0695 | 143246.9562 | 17.8867 | 148664.7734 | 148682.6601 | 17.8867 | 181147.3025 | 181165.1892 | 17.8867
Business_Standard-Public Buildings | BUS-Standard-Public Buildings | 15191.8416 | 416.4902 | -14775.3514 | 14095.0866 | 339.7689 | -13755.3178 | 13742.957 | 372.9031 | -13370.0539 | 13595.8742 | 371.0712 | -13224.803 | 277488.0095 | 280009.1439 | 2521.1344 | 264919.1928 | 267521.6955 | 2602.5027 | 277389.6844 | 279996.3706 | 2606.6862 | 277993.6836 | 280610.1489 | 2616.4653
Business_Standard-Public Streetlights | BUS-Standard-Public Streetlights | 223.4944 | 0 | -223.4944 | 223.4944 | 0 | -223.4944 | 223.4944 | 0 | -223.4944 | 223.4944 | 0 | -223.4944 | 0 | 0 | 0 | 0 | 0 | 0 | 0 | 0 | 0 | 0 | 0 | 0
Business_Custom | BUS-Custom | 61893.3879 | 61893.3879 | 0 | 67776.9774 | 67776.9774 | 0 | 73077.011 | 73077.011 | 0 | 104246.1665 | 104246.1665 | 0 | 411337.7766 | 411337.7766 | 0 | 351658.5048 | 351658.5048 | 0 | 334332.2646 | 334332.2646 | 0 | 343316.241 | 343316.241 | 0
Business_Custom-Public | BUS-Custom-Public | 6572.7492 | 6572.7492 | 0 | 6657.0152 | 6657.0152 | 0 | 6657.0152 | 6657.0152 | 0 | 6657.0152 | 6657.0152 | 0 | 96256.89 | 96256.89 | 0 | 96256.89 | 96256.89 | 0 | 96256.89 | 96256.89 | 0 | 98182.0278 | 98182.0278 | 0
Business_Retro-commissioning | BUS-Retro-commissioning | 10124.4986 | 10124.4986 | 0 | 10381.9012 | 10381.9012 | 0 | 10424.8016 | 10424.8016 | 0 | 10253.1999 | 10253.1999 | 0 | 280429.824 | 280429.824 | 0 | 262902.96 | 262902.96 | 0 | 280429.824 | 280429.824 | 0 | 280429.824 | 280429.824 | 0
Business_Retro-commissioning-Public | BUS-Retro-commissioning-Public | 514.805 | 514.805 | 0 | 514.805 | 514.805 | 0 | 514.805 | 514.805 | 0 | 514.805 | 514.805 | 0 | 43817.16 | 43817.16 | 0 | 43817.16 | 43817.16 | 0 | 43817.16 | 43817.16 | 0 | 43817.16 | 43817.16 | 0
Business_Ameren Owned ER Streetlights | BUS-Ameren Owned ER Streetlights | 5587.3607 | 0 | -5587.3607 | 5587.3607 | 0 | -5587.3607 | 5587.3607 | 0 | -5587.3607 | 5587.3607 | 0 | -5587.3607 | 0 | 0 | 0 | 0 | 0 | 0 | 0 | 0 | 0 | 0 | 0 | 0
| BUSINESS PORTFOLIO TOTAL | 240272.8797 | 80387.4269 | -159885.4529 | 239400.2266 | 86256.74 | -153143.4866 | 242767.1632 | 91722.5325 | -151044.6308 | 271654.4151 | 122719.5664 | -148934.8487 | 2282020.2976 | 2294362.5472 | 12342.2496 | 2071302.5562 | 2083377.1937 | 12074.6375 | 1561036.3975 | 1574978.573 | 13942.1755 | 1615626.5628 | 1630014.2892 | 14387.7264
| Gas to Electric Conversion Savings | 12921.5585 | 12921.5585 |  | 12921.5585 | 12921.5585 |  | 12921.5585 | 12921.5585 |  | 12921.5585 | 12921.5585 |  | -441008.823 | -441008.823 |  | -441008.823 | -441008.823 |  | -441008.823 | -441008.823 |  | -441008.823 | -441008.823
| AMEREN ILLINOIS PORTFOLIO TOTAL | 347176.0708 | 104528.3482 | -242647.7226 | 344832.2971 | 109415.2631 | -235417.034 | 326244.2827 | 115056.4421 | -211187.8406 | 350242.2526 | 173556.8328 | -176685.4198 | 3716492.4029 | 3695256.5353 | -21235.8676 | 3524551.0062 | 3502779.688 | -21771.3182 | 3074613.3316 | 3064230.9084 | -10382.4232 | 3129203.8553 | 3112599.7909 | -16604.0644
Note: This spreadsheet demonstrates that the adjusted 2018 Plan Compliance Goal updated with the IL-TRM measure codes (Ver. 6.0) approved in Docket 17-0106. Future updates will be made consistent with the Adjustable Goals Framework and/or Final Commission Order.
| Streetlighting | 5810.8552 | [11 empty] | 0
| Custom | 68466.137 | [11 empty] | 507594.6666
| Retro-commissioning | 10639.3037 | [11 empty] | 324246.984
| Standard | 155356.5839 | [11 empty] | 1450178.647
|  | 240272.8797 | [11 empty] | 2282020.2976

## Measure Level Adjustments Tab
1 | 2 | 3 | 4 | 5 | 6 | 7 | 8 | 9 | 10 | 11 | 12 | 13 | 14 | 15 | 16 | 17 | 18 | 19 | 20 | 21 | 22 | 23 | 24 | 25 | 26 | 27 | 28 | 29 | 30 | 31 | 32 | 33 | 34 | 35 | 36 | 37 | 38 | 39 | 40 | 41 | 42 | 43 | 44 | 45 | 46 | 47 | 48 | 49 | 50 | 51 | 52 | 53 | 54 | 55 | 56 | 57 | 58 | 59 | 60 | 61 | 62 | 63 | 64 | 65 | 66 | 67 | 68 | 69 | 70 | 71 | 72 | 73
Adj Key | Summary Key | NTG KEY | BenCost Rank | Sector | Initiative | Program | Measure | Measure Category | Measure End Use | TRM Chapter | TRM Measure Code | IL-TRM Adjustable? (1 if yes; 0 if no) | Unit of Participation | Fuel | Measure Lifetime | Remaining Life | Gross kWh/Unit | Gross Ret. kWh/Unit | Gross kW/Unit | Gross Ret. kW/Unit | Gross Therms/Unit | Gross Ret. Therms/Unit | Electric NTG Components |  |  | Gas NTG Components |  |  | kWh NTG |  |  |  | Net kWh |  |  |  | kW NTG |  |  |  | Net kW |  |  |  | Therm NTG |  |  |  | Net Therms |  |  |  | Participation |  |  |  | kWh Gross Goal |  |  |  | Therm Gross Goal |  |  |  | kWh Net Goal |  |  |  | ThermNet Goal |  |  |  | kWh Net Goal CHECK |  |  |  | Therm Net Goal CHECK |  |  |  | kWh Goal CHECK |  |  |  | Therm Goal CHECK
0 | [22 empty] | FR | Part SO | Non-Part SO | FR | Part SO | Non-Part SO | 2018 | 2019 | 2020 | 2020 | 2018 | 2019 | 2020 | 2020 | 2018 | 2019 | 2020 | 2020 | 2018 | 2019 | 2020 | 2020 | 2018 | 2019 | 2020 | 2020 | 2018 | 2019 | 2020 | 2020 | 2018 | 2019 | 2020 | 2020 | 2018 | 2019 | 2020 | 2020 | 2018 | 2019 | 2020 | 2020 | 2018 | 2019 | 2020 | 2021 | 2018 | 2019 | 2020 | 2020 | 2018 | 2019 | 2020 | 2021 | 2018 | 2019 | 2020 | 2021 | 2018 | 2019 | 2020 | 2021 | 2018 | 2019 | 2020 | 2021
522 | Residential_HVAC | Residential_Home Efficiency Program - Standard_Thermostat | 522 | Residential | HVAC | HVAC | Single Family In-Unit Programmable T-Stat Market Rate Gas Heat w/ AC Market Rate |  | Single Family | 5.3.11 | RS-HVC-PROG-V04-180101 | 1 |  | Dual Fuel | 10 | 0 | 49.1125 | 0 | 0 | 0 | 53.382 | 0 | 13% | 0% | 0% | 13% | 0% | 0% | 87% | 87% | 87% | 87% | 42.7279 | 42.7279 | 42.7279 | 42.7279 | 87% | 87% | 87% | 87% | 0 | 0 | 0 | 0 | 87% | 87% | 87% | 87% | 46.4423 | 46.4423 | 46.4423 | 46.4423 | 2412 | 2412 | 2412 | 2412 | 118459.3684 | 118459.3684 | 118459.3684 | 118459.3684 | 128757.384 | 128757.384 | 128757.384 | 128757.384 | 103059.6505 | 103059.6505 | 103059.6505 | 103059.6505 | 112018.9241 | 112018.9241 | 112018.9241 | 112018.9241 | 103059.6505 | 103059.6505 | 103059.6505 | 103059.6505 | 112018.9241 | 112018.9241 | 112018.9241 | 112018.9241 | TRUE | TRUE | TRUE | TRUE | TRUE | TRUE | TRUE | TRUE
524 | Residential_HVAC | Residential_Home Efficiency Program - Standard_Thermostat | 524 | Residential | HVAC | HVAC | Smart Thermostat - Gas Heat |  | Single Family | 5.3.16 | RS-HVC-ADTH-V02-180101 | 1 |  | Dual Fuel | 10 | 0 | 286.79 | 0 | 0.11214 | 0 | 63.71 | 0 | 13% | 0% | 0% | 13% | 0% | 0% | 87% | 87% | 87% | 87% | 249.5073 | 249.5073 | 249.5073 | 249.5073 | 87% | 87% | 87% | 87% | 0.09756 | 0.09756 | 0.09756 | 0.09756 | 87% | 87% | 87% | 87% | 55.4277 | 55.4277 | 55.4277 | 55.4277 | 1450 | 1450 | 1450 | 1450 | 415845.5 | 415845.5 | 415845.5 | 415845.5 | 92379.5 | 92379.5 | 92379.5 | 92379.5 | 361785.585 | 361785.585 | 361785.585 | 361785.585 | 80370.165 | 80370.165 | 80370.165 | 80370.165 | 361785.585 | 361785.585 | 361785.585 | 361785.585 | 80370.165 | 80370.165 | 80370.165 | 80370.165 | TRUE | TRUE | TRUE | TRUE | TRUE | TRUE | TRUE | TRUE
843 | Residential_Multifamily | Residential_Multifamily _Faucet Aerators (In-Unit) | 843 | Residential | Multifamily | Multifamily | Multifamily In-Unit Showerhead 1.75 gpm - Gas DHW |  | Water Heating | 5.4.5 | RS-HWE-LFSH-V05-180101 | 1 |  | Gas | 10 | 0 | 0 | 0 | 0 | 0 | 7.49 | 0 | 21% | 0.4% | 0% | 0% | 0% | 0% | 79.4% | 79.4% | 79.4% | 79.4% | 0 | 0 | 0 | 0 | 79.4% | 79.4% | 79.4% | 79.4% | 0 | 0 | 0 | 0 | 100% | 100% | 100% | 100% | 7.49 | 7.49 | 7.49 | 7.49 | 2287 | 2287 | 2634 | 2634 | 0 | 0 | 0 | 0 | 17129.63 | 17129.63 | 19728.66 | 19728.66 | 0 | 0 | 0 | 0 | 17129.63 | 17129.63 | 19728.66 | 19728.66 | 0 | 0 | 0 | 0 | 32178.09 | 32178.09 | 37060.38 | 37060.38 | TRUE | TRUE | TRUE | TRUE | FALSE | FALSE | FALSE | FALSE
841 | Residential_Multifamily | Residential_Multifamily _Programmable Thermostat (In-Unit) | 841 | Residential | Multifamily | Multifamily | Multifamily In-Unit Faucet Aerator - Gas DHW |  | Water Heating | 5.4.4 | RS-HWE-LFFA-V06-180101 | 1 |  | Gas | 9 | 0 | 0 | 0 | 0 | 0 | 4.58 | 0 | 21% | 0.4% | 0% | 0% | 0% | 0% | 79.4% | 79.4% | 79.4% | 79.4% | 0 | 0 | 0 | 0 | 79.4% | 79.4% | 79.4% | 79.4% | 0 | 0 | 0 | 0 | 100% | 100% | 100% | 100% | 4.58 | 4.58 | 4.58 | 4.58 | 4574 | 4574 | 5268 | 5268 | 0 | 0 | 0 | 0 | 20948.92 | 20948.92 | 24127.44 | 24127.44 | 0 | 0 | 0 | 0 | 20948.92 | 20948.92 | 24127.44 | 24127.44 | 0 | 0 | 0 | 0 | 14728.28 | 14728.28 | 16962.96 | 16962.96 | TRUE | TRUE | TRUE | TRUE | FALSE | FALSE | FALSE | FALSE
820 | Residential_Multifamily | Residential_Multifamily _Programmable Thermostat (In-Unit) | 820 | Residential | Multifamily | Multifamily | Multifamily In-Unit Programmable Thermostat - Gas Heat |  | HVAC | 5.3.11 | RS-HVC-PROG-V04-180101 | 1 |  | Dual Fuel | 5 | 0 | 31.92 | 0 | 0 | 0 | 34.6983 | 0 | 21% | 0.4% | 0% | 0% | 0% | 0% | 79.4% | 79.4% | 79.4% | 79.4% | 25.3445 | 25.3445 | 25.3445 | 25.3445 | 79.4% | 79.4% | 79.4% | 79.4% | 0 | 0 | 0 | 0 | 100% | 100% | 100% | 100% | 34.6983 | 34.6983 | 34.6983 | 34.6983 | 794 | 794 | 915 | 915 | 25344.48 | 25344.48 | 29206.8 | 29206.8 | 27550.4502 | 27550.4502 | 31748.9445 | 31748.9445 | 20123.5171 | 20123.5171 | 23190.1992 | 23190.1992 | 27550.4502 | 27550.4502 | 31748.9445 | 31748.9445 | 20123.5171 | 20123.5171 | 23190.1992 | 23190.1992 | 27550.4502 | 27550.4502 | 31748.9445 | 31748.9445 | TRUE | TRUE | TRUE | TRUE | TRUE | TRUE | TRUE | TRUE
838 | Residential_Multifamily | Residential_Multifamily _Insulation | 838 | Residential | Multifamily | Multifamily | per foot of pipe insulation Market Rate Gas water heat Market Rate |  | Market Rate | 5.4.1 | RS-HWE-PINS-V02-150601 | 1 |  | Gas | 13 | 0 | 0 | 0 | 0 | 0 | 4.4032 | 0 | 14.5% | 0.4% | 0% | 29.3% | 0% | 0% | 85.9% | 85.9% | 85.9% | 85.9% | 0 | 0 | 0 | 0 | 85.9% | 85.9% | 85.9% | 85.9% | 0 | 0 | 0 | 0 | 70.7% | 70.7% | 70.7% | 70.7% | 3.1131 | 3.1131 | 3.1131 | 3.1131 | 1060 | 1060 | 1643 | 1643 | 0 | 0 | 0 | 0 | 4667.423 | 4667.423 | 7234.5056 | 7234.5056 | 0 | 0 | 0 | 0 | 3299.8681 | 3299.8681 | 5114.7955 | 5114.7955 | 0 | 0 | 0 | 0 | 3961.863 | 3961.863 | 6140.8877 | 6140.8877 | TRUE | TRUE | TRUE | TRUE | FALSE | FALSE | FALSE | FALSE
499 | Residential_Direct Distribution Efficient Products | Residential_Elementary Education Kits_Showerheads | 499 | Residential | Direct Distribution of Efficient Products | Direct Distribution Efficient Products | Showerhead 1.75 gpm - Gas DHW |  | School Kits | 5.4.5 | RS-HWE-LFSH-V05-180101 | 1 |  | Gas | 10 | 0 | 0 |  | 0 |  | 3.38 |  | 15% | 20% | 0% | 15% | 20% | 0% | 105% | 105% | 105% | 105% | 0 | 0 | 0 | 0 | 105% | 105% | 105% | 105% | 0 | 0 | 0 | 0 | 105% | 105% | 105% | 105% | 3.549 | 3.549 | 3.549 | 3.549 | 6300 | 6300 | 6300 | 6300 | 0 | 0 | 0 | 0 | 21294 | 21294 | 21294 | 21294 | 0 | 0 | 0 | 0 | 22358.7 | 22358.7 | 22358.7 | 22358.7 | 0 | 0 | 0 | 0 | 22358.7 | 22358.7 | 22358.7 | 22358.7 | TRUE | TRUE | TRUE | TRUE | TRUE | TRUE | TRUE | TRUE
495 | Residential_Direct Distribution Efficient Products | Residential_Elementary Education Kits_Faucet Aerators | 495 | Residential | Direct Distribution of Efficient Products | Direct Distribution Efficient Products | Bath Faucet Aerator - Gas DHW |  | School Kits | 5.4.4 | RS-HWE-LFFA-V06-180101 | 1 |  | Gas | 9 | 0 |  |  |  |  | 0.45 |  | 13% | 17% | 0% | 13% | 17% | 0% | 104% | 104% | 104% | 104% | 0 | 0 | 0 | 0 | 104% | 104% | 104% | 104% | 0 | 0 | 0 | 0 | 104% | 104% | 104% | 104% | 0.468 | 0.468 | 0.468 | 0.468 | 6300 | 6300 | 6300 | 6300 | 0 | 0 | 0 | 0 | 2835 | 2835 | 2835 | 2835 | 0 | 0 | 0 | 0 | 2948.4 | 2948.4 | 2948.4 | 2948.4 | 0 | 0 | 0 | 0 | 2293.2 | 2293.2 | 2293.2 | 2293.2 | TRUE | TRUE | TRUE | TRUE | FALSE | FALSE | FALSE | FALSE
497 | Residential_Direct Distribution Efficient Products | Residential_Elementary Education Kits_Other Non-Lighting Measures | 497 | Residential | Direct Distribution of Efficient Products | Direct Distribution Efficient Products | Kitchen Faucet Aerator - Gas DHW |  | School Kits | 5.4.4 | RS-HWE-LFFA-V06-180101 | 1 |  | Gas | 9 | 0 |  |  |  |  | 3.69 |  | 0% | 0% | 0% | 0% | 0% | 0% | 100% | 100% | 100% | 100% | 0 | 0 | 0 | 0 | 100% | 100% | 100% | 100% | 0 | 0 | 0 | 0 | 100% | 100% | 100% | 100% | 3.69 | 3.69 | 3.69 | 3.69 | 6300 | 6300 | 6300 | 6300 | 0 | 0 | 0 | 0 | 23247 | 23247 | 23247 | 23247 | 0 | 0 | 0 | 0 | 23247 | 23247 | 23247 | 23247 | 0 | 0 | 0 | 0 | 15183 | 15183 | 15183 | 15183 | TRUE | TRUE | TRUE | TRUE | FALSE | FALSE | FALSE | FALSE
502 | Residential_Direct Distribution Efficient Products | Residential_Elementary Education Kits_Water Heater Setback | 502 | Residential | Direct Distribution of Efficient Products | Direct Distribution Efficient Products | Water Heater Temp Adjustment - Gas DHW |  | School Kits | 5.4.6 | RS-HWE-TMPS-V05-160601 | 1 |  | Gas | 2 | 0 |  |  |  |  | 1.6152 |  | 0% | 0% | 0% | 0% | 0% | 0% | 100% | 100% | 100% | 100% | 0 | 0 | 0 | 0 | 100% | 100% | 100% | 100% | 0 | 0 | 0 | 0 | 100% | 100% | 100% | 100% | 1.6152 | 1.6152 | 1.6152 | 1.6152 | 6300 | 6300 | 6300 | 6300 | 0 | 0 | 0 | 0 | 10175.5886 | 10175.5886 | 10175.5886 | 10175.5886 | 0 | 0 | 0 | 0 | 10175.5886 | 10175.5886 | 10175.5886 | 10175.5886 | 0 | 0 | 0 | 0 | 10175.5886 | 10175.5886 | 10175.5886 | 10175.5886 | TRUE | TRUE | TRUE | TRUE | TRUE | TRUE | TRUE | TRUE
1049 | Residential_Retail Products |  | 1049 | Residential | Retail Products | Retail Products | HVAC Smart Thermostat - Gas Heat w/ AC |  | HVAC | 5.3.16 | RS-HVC-ADTH-V02-180101 | 1 |  | Dual Fuel | 10 | 0 | 286.79 |  | 0.11214 |  | 63.71 | [7 empty] | 80% | 80% | 80% | 80% | 229.432 | 229.432 | 229.432 | 229.432 | 80% | 80% | 80% | 80% | 0.08971 | 0.08971 | 0.08971 | 0.08971 | 80% | 80% | 80% | 80% | 50.968 | 50.968 | 50.968 | 50.968 | 6000 | 6000 | 7500 | 7500 | 1720740 | 1720740 | 2150925 | 2150925 | 382260 | 382260 | 477825 | 477825 | 1376592 | 1376592 | 1720740 | 1720740 | 305808 | 305808 | 382260 | 382260 | 1376592 | 1376592 | 1720740 | 1720740 | 305808 | 305808 | 382260 | 382260 | TRUE | TRUE | TRUE | TRUE | TRUE | TRUE | TRUE | TRUE
911 | Residential_Public Housing |  | 911 | Residential | Public Housing | Public Housing | Showerhead 1.75 gpm - Gas DHW SF |  | Low Income | 5.4.5 | RS-HWE-LFSH-V05-180101 | 1 |  | Gas | 10 | 0 | 0 | 0 | 0 | 0 | 5.88 | 0 | [6 empty] | 100% | 100% | 100% | 100% | 0 | 0 | 0 | 0 | 100% | 100% | 100% | 100% | 0 | 0 | 0 | 0 | 100% | 100% | 100% | 100% | 5.88 | 5.88 | 5.88 | 5.88 | 226 | 226 | 226 | 226 | 0 | 0 | 0 | 0 | 1328.88 | 1328.88 | 1328.88 | 1328.88 | 0 | 0 | 0 | 0 | 1328.88 | 1328.88 | 1328.88 | 1328.88 | 0 | 0 | 0 | 0 | 2495.04 | 2495.04 | 2495.04 | 2495.04 | TRUE | TRUE | TRUE | TRUE | FALSE | FALSE | FALSE | FALSE
896 | Residential_Public Housing |  | 896 | Residential | Public Housing | Public Housing | Faucet Aerator - Gas DHW SF |  | Low Income | 5.4.4 | RS-HWE-LFFA-V06-180101 | 1 |  | Gas | 9 | 0 | 0 | 0 | 0 | 0 | 4.18 | 0 | [6 empty] | 100% | 100% | 100% | 100% | 0 | 0 | 0 | 0 | 100% | 100% | 100% | 100% | 0 | 0 | 0 | 0 | 100% | 100% | 100% | 100% | 4.18 | 4.18 | 4.18 | 4.18 | 452 | 452 | 452 | 452 | 0 | 0 | 0 | 0 | 1889.36 | 1889.36 | 1889.36 | 1889.36 | 0 | 0 | 0 | 0 | 1889.36 | 1889.36 | 1889.36 | 1889.36 | 0 | 0 | 0 | 0 | 1328.88 | 1328.88 | 1328.88 | 1328.88 | TRUE | TRUE | TRUE | TRUE | FALSE | FALSE | FALSE | FALSE
856 | Residential_Public Housing |  | 856 | Residential | Public Housing | Public Housing | Air Sealing - Gas Heat w/ AC SF |  | Low Income | 5.6.1 | RS-SHL-AIRS-V06-180101 | 1 |  | Dual Fuel | 15 | 0 | 425.25 | 0 | 0.315 | 0 | 107.9192 | 0 | [6 empty] | 100% | 100% | 100% | 100% | 425.25 | 425.25 | 425.25 | 425.25 | 100% | 100% | 100% | 100% | 0.315 | 0.315 | 0.315 | 0.315 | 100% | 100% | 100% | 100% | 107.9192 | 107.9192 | 107.9192 | 107.9192 | 76 | 76 | 76 | 76 | 32319 | 32319 | 32319 | 32319 | 8201.8617 | 8201.8617 | 8201.8617 | 8201.8617 | 32319 | 32319 | 32319 | 32319 | 8201.8617 | 8201.8617 | 8201.8617 | 8201.8617 | 33516 | 33516 | 33516 | 33516 | 8776.738 | 8776.738 | 8776.738 | 8776.738 | FALSE | FALSE | FALSE | FALSE | FALSE | FALSE | FALSE | FALSE
907 | Residential_Public Housing |  | 907 | Residential | Public Housing | Public Housing | R-11 Wall Insulation - Gas Heat w/ AC SF |  | Low Income | 5.6.4 | RS-SHL-AINS-V07-180101 | 1 |  | Dual Fuel | 25 | 0 | 172.7049 | 0 | 0.11019 | 0 | 52.7049 | 0 | [6 empty] | 100% | 100% | 100% | 100% | 172.7049 | 172.7049 | 172.7049 | 172.7049 | 100% | 100% | 100% | 100% | 0.11019 | 0.11019 | 0.11019 | 0.11019 | 100% | 100% | 100% | 100% | 52.7049 | 52.7049 | 52.7049 | 52.7049 | 37 | 37 | 37 | 37 | 6390.082 | 6390.082 | 6390.082 | 6390.082 | 1950.082 | 1950.082 | 1950.082 | 1950.082 | 6390.082 | 6390.082 | 6390.082 | 6390.082 | 1950.082 | 1950.082 | 1950.082 | 1950.082 | 6390.082 | 6390.082 | 6390.082 | 6390.082 | 1950.082 | 1950.082 | 1950.082 | 1950.082 | TRUE | TRUE | TRUE | TRUE | TRUE | TRUE | TRUE | TRUE
909 | Residential_Public Housing |  | 909 | Residential | Public Housing | Public Housing | Rim Joist Insulation - Gas Heat w/ AC SF |  | Low Income | 5.6.6 | RS-SHL-AINS-V07-180101 | 1 |  | Dual Fuel | 25 | 0 | 29 | 0 | 0.02031 |  | 2.7097 | 0 | [6 empty] | 100% | 100% | 100% | 100% | 29 | 29 | 29 | 29 | 100% | 100% | 100% | 100% | 0.02031 | 0.02031 | 0.02031 | 0.02031 | 100% | 100% | 100% | 100% | 2.7097 | 2.7097 | 2.7097 | 2.7097 | 59 | 59 | 59 | 59 | 1711 | 1711 | 1711 | 1711 | 159.8714 | 159.8714 | 159.8714 | 159.8714 | 1711 | 1711 | 1711 | 1711 | 159.8714 | 159.8714 | 159.8714 | 159.8714 | 1711 | 1711 | 1711 | 1711 | 159.8714 | 159.8714 | 159.8714 | 159.8714 | TRUE | TRUE | TRUE | TRUE | TRUE | TRUE | TRUE | TRUE
882 | Residential_Public Housing |  | 882 | Residential | Public Housing | Public Housing | Crawl Space Insulation - Gas Heat w/ AC SF |  | Low Income | 5.6.2 | RS-SHL-BINS-V08-180101 | 1 |  | Dual Fuel | 25 | 0 | 22.2 | 0 | 0.014007 | 0 | 11.8697 | 0 | [6 empty] | 100% | 100% | 100% | 100% | 22.2 | 22.2 | 22.2 | 22.2 | 100% | 100% | 100% | 100% | 0.014007 | 0.014007 | 0.014007 | 0.014007 | 100% | 100% | 100% | 100% | 11.8697 | 11.8697 | 11.8697 | 11.8697 | 16 | 16 | 16 | 16 | 355.2 | 355.2 | 355.2 | 355.2 | 189.9152 | 189.9152 | 189.9152 | 189.9152 | 355.2 | 355.2 | 355.2 | 355.2 | 189.9152 | 189.9152 | 189.9152 | 189.9152 | 2575.2 | 2575.2 | 2575.2 | 2575.2 | 1376.8849 | 1376.8849 | 1376.8849 | 1376.8849 | FALSE | FALSE | FALSE | FALSE | FALSE | FALSE | FALSE | FALSE
863 | Residential_Public Housing |  | 863 | Residential | Public Housing | Public Housing | Boiler 90% AFUE SF |  | Low Income | 5.3.6 | RS-HVC-GHEB-V06-180101 | 1 |  | Gas | 25 | 0 | 0 | 0 |  | 0 | 107.05 | 0 | [6 empty] | 100% | 100% | 100% | 100% | 0 | 0 | 0 | 0 | 100% | 100% | 100% | 100% | 0 | 0 | 0 | 0 | 100% | 100% | 100% | 100% | 107.05 | 107.05 | 107.05 | 107.05 | 3 | 3 | 3 | 3 | 0 | 0 | 0 | 0 | 321.15 | 321.15 | 321.15 | 321.15 | 0 | 0 | 0 | 0 | 321.15 | 321.15 | 321.15 | 321.15 | 0 | 0 | 0 | 0 | 433.14 | 433.14 | 433.14 | 433.14 | TRUE | TRUE | TRUE | TRUE | FALSE | FALSE | FALSE | FALSE
905 | Residential_Public Housing |  | 905 | Residential | Public Housing | Public Housing | Programmable Thermostat - Gas Heat SF |  | Low Income | 5.3.11 | RS-HVC-PROG-V04-180101 | 1 |  | Dual Fuel | 5 | 0 | 49.1125 | 0 | 0 | 0 | 53.382 | 0 | [6 empty] | 100% | 100% | 100% | 100% | 49.1125 | 49.1125 | 49.1125 | 49.1125 | 100% | 100% | 100% | 100% | 0 | 0 | 0 | 0 | 100% | 100% | 100% | 100% | 53.382 | 53.382 | 53.382 | 53.382 | 35 | 35 | 35 | 35 | 1718.9378 | 1718.9378 | 1718.9378 | 1718.9378 | 1868.37 | 1868.37 | 1868.37 | 1868.37 | 1718.9378 | 1718.9378 | 1718.9378 | 1718.9378 | 1868.37 | 1868.37 | 1868.37 | 1868.37 | 1718.9378 | 1718.9378 | 1718.9378 | 1718.9378 | 1868.37 | 1868.37 | 1868.37 | 1868.37 | TRUE | TRUE | TRUE | TRUE | TRUE | TRUE | TRUE | TRUE
889 | Residential_Public Housing |  | 889 | Residential | Public Housing | Public Housing | Duct Sealing Low Income Gas Heat w/ AC MF |  | Low Income | 5.3.4 | RS-HVC-DINS-V06-160601 | 1 |  | Dual Fuel | 20 | 0 | 358.1351 |  | 0.19421 |  | 183.4551 | 0 | [6 empty] | 100% | 100% | 100% | 100% | 358.1351 | 358.1351 | 358.1351 | 358.1351 | 100% | 100% | 100% | 100% | 0.19421 | 0.19421 | 0.19421 | 0.19421 | 100% | 100% | 100% | 100% | 183.4551 | 183.4551 | 183.4551 | 183.4551 | 9 | 9 | 9 | 9 | 3223.2162 | 3223.2162 | 3223.2162 | 3223.2162 | 1651.0956 | 1651.0956 | 1651.0956 | 1651.0956 | 3223.2162 | 3223.2162 | 3223.2162 | 3223.2162 | 1651.0956 | 1651.0956 | 1651.0956 | 1651.0956 | 3223.2162 | 3223.2162 | 3223.2162 | 3223.2162 | 1651.0956 | 1651.0956 | 1651.0956 | 1651.0956 | TRUE | TRUE | TRUE | TRUE | TRUE | TRUE | TRUE | TRUE
854 | Residential_Public Housing |  | 854 | Residential | Public Housing | Public Housing | 95% AFUE SF |  | Low Income | 5.3.7 | RS-HVC-GHEF-V07-180101 | 1 |  | Gas | 20 | 0 | 0 |  | 0 |  | 133.9744 | 0 | [6 empty] | 100% | 100% | 100% | 100% | 0 | 0 | 0 | 0 | 100% | 100% | 100% | 100% | 0 | 0 | 0 | 0 | 100% | 100% | 100% | 100% | 133.9744 | 133.9744 | 133.9744 | 133.9744 | 5 | 5 | 5 | 5 | 0 | 0 | 0 | 0 | 669.8718 | 669.8718 | 669.8718 | 669.8718 | 0 | 0 | 0 | 0 | 669.8718 | 669.8718 | 669.8718 | 669.8718 | 0 | 0 | 0 | 0 | 704.6053 | 704.6053 | 704.6053 | 704.6053 | TRUE | TRUE | TRUE | TRUE | FALSE | FALSE | FALSE | FALSE
916 | Residential_Public Housing |  | 916 | Residential | Public Housing | Public Housing | Single Family In-Unit Smart T-Stat Low Income Gas Heat w/ AC SF |  | Low Income | 5.3.16 | RS-HVC-ADTH-V02-180101 | 1 |  | Dual Fuel | 10 | 0 | 286.7856 |  | 0.11214 |  | 63.714 | 0 | [6 empty] | 100% | 100% | 100% | 100% | 286.7856 | 286.7856 | 286.7856 | 286.7856 | 100% | 100% | 100% | 100% | 0.11214 | 0.11214 | 0.11214 | 0.11214 | 100% | 100% | 100% | 100% | 63.714 | 63.714 | 63.714 | 63.714 | 25 | 25 | 25 | 25 | 7169.6399 | 7169.6399 | 7169.6399 | 7169.6399 | 1592.85 | 1592.85 | 1592.85 | 1592.85 | 7169.6399 | 7169.6399 | 7169.6399 | 7169.6399 | 1592.85 | 1592.85 | 1592.85 | 1592.85 | 7169.6399 | 7169.6399 | 7169.6399 | 7169.6399 | 1592.85 | 1592.85 | 1592.85 | 1592.85 | TRUE | TRUE | TRUE | TRUE | TRUE | TRUE | TRUE | TRUE
915 | Residential_Public Housing |  | 915 | Residential | Public Housing | Public Housing | Single Family In-Unit Smart T-Stat Low Income Gas Heat w/ AC (Other electric Utility) SF |  | Low Income | 5.3.16 | RS-HVC-ADTH-V02-180101 | 1 |  | Dual Fuel | 10 | 0 | 286.7856 |  | 0.11214 |  | 63.714 | 0 | [6 empty] | 100% | 100% | 100% | 100% | 286.7856 | 286.7856 | 286.7856 | 286.7856 | 100% | 100% | 100% | 100% | 0.11214 | 0.11214 | 0.11214 | 0.11214 | 100% | 100% | 100% | 100% | 63.714 | 63.714 | 63.714 | 63.714 | 3 | 3 | 3 | 3 | 860.3568 | 860.3568 | 860.3568 | 860.3568 | 191.142 | 191.142 | 191.142 | 191.142 | 860.3568 | 860.3568 | 860.3568 | 860.3568 | 191.142 | 191.142 | 191.142 | 191.142 | 860.3568 | 860.3568 | 860.3568 | 860.3568 | 191.142 | 191.142 | 191.142 | 191.142 | TRUE | TRUE | TRUE | TRUE | TRUE | TRUE | TRUE | TRUE
888 | Residential_Public Housing |  | 888 | Residential | Public Housing | Public Housing | Duct Sealing Low Income Gas Heat SF |  | Low Income | 5.3.4 | RS-HVC-DINS-V06-160601 | 1 |  | Dual Fuel | 20 | 0 | 168.7823 |  | 0 |  | 183.4551 | 0 | [6 empty] | 100% | 100% | 100% | 100% | 168.7823 | 168.7823 | 168.7823 | 168.7823 | 100% | 100% | 100% | 100% | 0 | 0 | 0 | 0 | 100% | 100% | 100% | 100% | 183.4551 | 183.4551 | 183.4551 | 183.4551 | 9 | 9 | 9 | 9 | 1519.041 | 1519.041 | 1519.041 | 1519.041 | 1651.0956 | 1651.0956 | 1651.0956 | 1651.0956 | 1519.041 | 1519.041 | 1519.041 | 1519.041 | 1651.0956 | 1651.0956 | 1651.0956 | 1651.0956 | 1519.041 | 1519.041 | 1519.041 | 1519.041 | 1651.0956 | 1651.0956 | 1651.0956 | 1651.0956 | TRUE | TRUE | TRUE | TRUE | TRUE | TRUE | TRUE | TRUE
890 | Residential_Public Housing |  | 890 | Residential | Public Housing | Public Housing | Duct Sealing Low Income Gas Heat w/ AC SF |  | Low Income | 5.3.4 | RS-HVC-DINS-V06-160601 | 1 |  | Dual Fuel | 20 | 0 | 377.2703 |  | 0.19421 |  | 183.4551 | [7 empty] | 100% | 100% | 100% | 100% | 377.2703 | 377.2703 | 377.2703 | 377.2703 | 100% | 100% | 100% | 100% | 0.19421 | 0.19421 | 0.19421 | 0.19421 | 100% | 100% | 100% | 100% | 183.4551 | 183.4551 | 183.4551 | 183.4551 | 94 | 94 | 94 | 94 | 35463.4109 | 35463.4109 | 35463.4109 | 35463.4109 | 17244.7761 | 17244.7761 | 17244.7761 | 17244.7761 | 35463.4109 | 35463.4109 | 35463.4109 | 35463.4109 | 17244.7761 | 17244.7761 | 17244.7761 | 17244.7761 | 35463.4109 | 35463.4109 | 35463.4109 | 35463.4109 | 17244.7761 | 17244.7761 | 17244.7761 | 17244.7761 | TRUE | TRUE | TRUE | TRUE | TRUE | TRUE | TRUE | TRUE
857 | Residential_Public Housing |  | 857 | Residential | Public Housing | Public Housing | Air Sealing Low Income Gas Heat w/AC MF |  | Low Income | 5.6.1 | RS-SHL-AIRS-V06-180101 | 1 |  | Dual Fuel | 15 | 0 | 425.25 |  | 0.34244 |  | 107.9192 | [7 empty] | 100% | 100% | 100% | 100% | 425.25 | 425.25 | 425.25 | 425.25 | 100% | 100% | 100% | 100% | 0.34244 | 0.34244 | 0.34244 | 0.34244 | 100% | 100% | 100% | 100% | 107.9192 | 107.9192 | 107.9192 | 107.9192 | 12 | 12 | 12 | 12 | 5103 | 5103 | 5103 | 5103 | 1295.0308 | 1295.0308 | 1295.0308 | 1295.0308 | 5103 | 5103 | 5103 | 5103 | 1295.0308 | 1295.0308 | 1295.0308 | 1295.0308 | 5292 | 5292 | 5292 | 5292 | 1385.8007 | 1385.8007 | 1385.8007 | 1385.8007 | FALSE | FALSE | FALSE | FALSE | FALSE | FALSE | FALSE | FALSE
866 | Residential_Public Housing |  | 866 | Residential | Public Housing | Public Housing | Ceiling Insulation (R-11 to R-38) Low Income Gas Heat w/AC MF 1 |  | Low Income | 5.6.5 | RS-SHL-AINS-V07-180101 | 1 |  | Dual Fuel | 25 | 0 | 288.4667 | 0 | 0.18501 | 0 | 85.8034 | 0 | [6 empty] | 100% | 100% | 100% | 100% | 288.4667 | 288.4667 | 288.4667 | 288.4667 | 100% | 100% | 100% | 100% | 0.18501 | 0.18501 | 0.18501 | 0.18501 | 100% | 100% | 100% | 100% | 85.8034 | 85.8034 | 85.8034 | 85.8034 | 11 | 11 | 11 | 11 | 3173.1341 | 3173.1341 | 3173.1341 | 3173.1341 | 943.8377 | 943.8377 | 943.8377 | 943.8377 | 3173.1341 | 3173.1341 | 3173.1341 | 3173.1341 | 943.8377 | 943.8377 | 943.8377 | 943.8377 | 2219.6247 | 2219.6247 | 2219.6247 | 2219.6247 | 786.5314 | 786.5314 | 786.5314 | 786.5314 | FALSE | FALSE | FALSE | FALSE | FALSE | FALSE | FALSE | FALSE
874 | Residential_Public Housing |  | 874 | Residential | Public Housing | Public Housing | Ceiling Insulation (R-5 to R-38) Low Income Gas Heat w/AC MF 1 |  | Low Income | 5.6.5 | RS-SHL-AINS-V07-180101 | 1 |  | Dual Fuel | 25 | 0 | 757.5217 | 0 | 0.49748 | 0 | 230.7159 | 0 | [6 empty] | 100% | 100% | 100% | 100% | 757.5217 | 757.5217 | 757.5217 | 757.5217 | 100% | 100% | 100% | 100% | 0.49748 | 0.49748 | 0.49748 | 0.49748 | 100% | 100% | 100% | 100% | 230.7159 | 230.7159 | 230.7159 | 230.7159 | 3 | 3 | 3 | 3 | 2272.565 | 2272.565 | 2272.565 | 2272.565 | 692.1477 | 692.1477 | 692.1477 | 692.1477 | 2272.565 | 2272.565 | 2272.565 | 2272.565 | 692.1477 | 692.1477 | 692.1477 | 692.1477 | 1591.4581 | 1591.4581 | 1591.4581 | 1591.4581 | 576.7897 | 576.7897 | 576.7897 | 576.7897 | FALSE | FALSE | FALSE | FALSE | FALSE | FALSE | FALSE | FALSE
865 | Residential_Public Housing |  | 865 | Residential | Public Housing | Public Housing | Ceiling Insulation (R-11 to R-38) Low Income Gas Heat w/AC MF |  | Low Income | 5.6.5 | RS-SHL-AINS-V07-180101 | 1 |  | Dual Fuel | 25 | 0 | 288.4667 | 0 | 0.18501 | 0 | 85.8034 | 0 | [6 empty] | 100% | 100% | 100% | 100% | 288.4667 | 288.4667 | 288.4667 | 288.4667 | 100% | 100% | 100% | 100% | 0.18501 | 0.18501 | 0.18501 | 0.18501 | 100% | 100% | 100% | 100% | 85.8034 | 85.8034 | 85.8034 | 85.8034 | 58 | 58 | 58 | 58 | 16731.0705 | 16731.0705 | 16731.0705 | 16731.0705 | 4976.5989 | 4976.5989 | 4976.5989 | 4976.5989 | 16731.0705 | 16731.0705 | 16731.0705 | 16731.0705 | 4976.5989 | 4976.5989 | 4976.5989 | 4976.5989 | 11703.4754 | 11703.4754 | 11703.4754 | 11703.4754 | 4147.1658 | 4147.1658 | 4147.1658 | 4147.1658 | FALSE | FALSE | FALSE | FALSE | FALSE | FALSE | FALSE | FALSE
873 | Residential_Public Housing |  | 873 | Residential | Public Housing | Public Housing | Ceiling Insulation (R-5 to R-38) Low Income Gas Heat w/AC MF |  | Low Income | 5.6.5 | RS-SHL-AINS-V07-180101 | 1 |  | Dual Fuel | 25 | 0 | 757.5217 |  | 0.49748 |  | 230.7159 | [7 empty] | 100% | 100% | 100% | 100% | 757.5217 | 757.5217 | 757.5217 | 757.5217 | 100% | 100% | 100% | 100% | 0.49748 | 0.49748 | 0.49748 | 0.49748 | 100% | 100% | 100% | 100% | 230.7159 | 230.7159 | 230.7159 | 230.7159 | 15 | 15 | 15 | 15 | 11362.8249 | 11362.8249 | 11362.8249 | 11362.8249 | 3460.7383 | 3460.7383 | 3460.7383 | 3460.7383 | 11362.8249 | 11362.8249 | 11362.8249 | 11362.8249 | 3460.7383 | 3460.7383 | 3460.7383 | 3460.7383 | 7957.2904 | 7957.2904 | 7957.2904 | 7957.2904 | 2883.9486 | 2883.9486 | 2883.9486 | 2883.9486 | FALSE | FALSE | FALSE | FALSE | FALSE | FALSE | FALSE | FALSE
903 | Residential_Public Housing |  | 903 | Residential | Public Housing | Public Housing | per foot of pipe insulation Low Income Gas water heat SF |  | Low Income | 5.4.1 | RS-HWE-PINS-V02-150601 | 1 |  | Gas | 13 | 0 | 0 | 0 | 0 | 0 | 4.4032 | 0 | [6 empty] | 100% | 100% | 100% | 100% | 0 | 0 | 0 | 0 | 100% | 100% | 100% | 100% | 0 | 0 | 0 | 0 | 100% | 100% | 100% | 100% | 4.4032 | 4.4032 | 4.4032 | 4.4032 | 158 | 158 | 158 | 158 | 0 | 0 | 0 | 0 | 695.7102 | 695.7102 | 695.7102 | 695.7102 | 0 | 0 | 0 | 0 | 695.7102 | 695.7102 | 695.7102 | 695.7102 | 0 | 0 | 0 | 0 | 835.2784 | 835.2784 | 835.2784 | 835.2784 | TRUE | TRUE | TRUE | TRUE | FALSE | FALSE | FALSE | FALSE
470 | Residential_Behavior Modification |  | 470 | Residential | Behavior Modification | Behavior Modification | 2018 1st Year Savings |  | Dual Fuel | Custom |  | 1 |  | Dual Fuel | 1 | 0 | 125.8 |  | 0.02226 |  | 4.6 | [7 empty] | 100% | 100% | 100% | 100% | 125.8 | 125.8 | 125.8 | 125.8 | 100% | 100% | 100% | 100% | 0.02226 | 0.02226 | 0.02226 | 0.02226 | 100% | 100% | 100% | 100% | 4.6 | 4.6 | 4.6 | 4.6 | 50000 | 0 | 0 | 0 | 6290000 | 0 | 0 | 0 | 230000 | 0 | 0 | 0 | 6290000 | 0 | 0 | 0 | 230000 | 0 | 0 | 0 | 6290000 | 0 | 0 | 0 | 230000 | 0 | 0 | 0 | TRUE | TRUE | TRUE | TRUE | TRUE | TRUE | TRUE | TRUE
475 | Residential_Behavior Modification |  | 475 | Residential | Behavior Modification | Behavior Modification | 2019 1st Year Savings |  | Dual Fuel | Custom |  | 1 |  | Dual Fuel | 1 | 0 | 125.8 |  | 0.02226 |  | 4.6 | [7 empty] | 100% | 100% | 100% | 100% | 125.8 | 125.8 | 125.8 | 125.8 | 100% | 100% | 100% | 100% | 0.02226 | 0.02226 | 0.02226 | 0.02226 | 100% | 100% | 100% | 100% | 4.6 | 4.6 | 4.6 | 4.6 | 0 | 50000 | 0 | 0 | 0 | 6290000 | 0 | 0 | 0 | 230000 | 0 | 0 | 0 | 6290000 | 0 | 0 | 0 | 230000 | 0 | 0 | 0 | 6290000 | 0 | 0 | 0 | 230000 | 0 | 0 | TRUE | TRUE | TRUE | TRUE | TRUE | TRUE | TRUE | TRUE
480 | Residential_Behavior Modification |  | 480 | Residential | Behavior Modification | Behavior Modification | 2020 1st Year Savings |  | Dual Fuel | Custom |  | 1 |  | Dual Fuel | 1 | 0 | 125.8 |  | 0.02226 |  | 4.6 | [7 empty] | 100% | 100% | 100% | 100% | 125.8 | 125.8 | 125.8 | 125.8 | 100% | 100% | 100% | 100% | 0.02226 | 0.02226 | 0.02226 | 0.02226 | 100% | 100% | 100% | 100% | 4.6 | 4.6 | 4.6 | 4.6 | 0 | 0 | 50000 | 0 | 0 | 0 | 6290000 | 0 | 0 | 0 | 230000 | 0 | 0 | 0 | 6290000 | 0 | 0 | 0 | 230000 | 0 | 0 | 0 | 6290000 | 0 | 0 | 0 | 230000 | 0 | TRUE | TRUE | TRUE | TRUE | TRUE | TRUE | TRUE | TRUE
485 | Residential_Behavior Modification |  | 485 | Residential | Behavior Modification | Behavior Modification | 2021 1st Year Savings |  | Dual Fuel | Custom |  | 1 |  | Dual Fuel | 1 | 0 | 125.8 |  | 0.02226 |  | 4.6 | [7 empty] | 100% | 100% | 100% | 100% | 125.8 | 125.8 | 125.8 | 125.8 | 100% | 100% | 100% | 100% | 0.02226 | 0.02226 | 0.02226 | 0.02226 | 100% | 100% | 100% | 100% | 4.6 | 4.6 | 4.6 | 4.6 | 0 | 0 | 0 | 50000 | 0 | 0 | 0 | 6290000 | 0 | 0 | 0 | 230000 | 0 | 0 | 0 | 6290000 | 0 | 0 | 0 | 230000 | 0 | 0 | 0 | 6290000 | 0 | 0 | 0 | 230000 | TRUE | TRUE | TRUE | TRUE | TRUE | TRUE | TRUE | TRUE
471 | Residential_Behavior Modification |  | 471 | Residential | Behavior Modification | Behavior Modification | 2018 Persistence Y1 |  | Dual Fuel | Custom |  | 1 |  | Dual Fuel | 2 | 1 | 100.64 |  | 0.017808 |  | 2.07 | [7 empty] | 100% | 100% | 100% | 100% | 0 | 0 | 0 | 0 | 100% | 100% | 100% | 100% | 0.017808 | 0.017808 | 0.017808 | 0.017808 | 100% | 100% | 100% | 100% | 2.07 | 2.07 | 2.07 | 2.07 | 50000 | 0 | 0 | 0 | 5032000 | 0 | 0 | 0 | 103500 | 0 | 0 | 0 | 0 | 0 | 0 | 0 | 103500 | 0 | 0 | 0 | 5032000 | 0 | 0 | 0 | 103500 | 0 | 0 | 0 | FALSE | TRUE | TRUE | TRUE | TRUE | TRUE | TRUE | TRUE
472 | Residential_Behavior Modification |  | 472 | Residential | Behavior Modification | Behavior Modification | 2018 Persistence Y2 |  | Dual Fuel | Custom |  | 1 |  | Dual Fuel | 3 | 2 | 80.512 |  | 0.014247 |  | 0.92 | [7 empty] | 100% | 100% | 100% | 100% | 0 | 0 | 0 | 0 | 100% | 100% | 100% | 100% | 0.014247 | 0.014247 | 0.014247 | 0.014247 | 100% | 100% | 100% | 100% | 0.92 | 0.92 | 0.92 | 0.92 | 50000 | 0 | 0 | 0 | 4025600 | 0 | 0 | 0 | 46000 | 0 | 0 | 0 | 0 | 0 | 0 | 0 | 46000 | 0 | 0 | 0 | 4025600 | 0 | 0 | 0 | 46000 | 0 | 0 | 0 | FALSE | TRUE | TRUE | TRUE | TRUE | TRUE | TRUE | TRUE
473 | Residential_Behavior Modification |  | 473 | Residential | Behavior Modification | Behavior Modification | 2018 Persistence Y3 |  | Dual Fuel | Custom |  | 1 |  | Dual Fuel | 4 | 3 | 64.158 |  | 0.011353 |  | 0.414 | [7 empty] | 100% | 100% | 100% | 100% | 0 | 0 | 0 | 0 | 100% | 100% | 100% | 100% | 0.011353 | 0.011353 | 0.011353 | 0.011353 | 100% | 100% | 100% | 100% | 0.414 | 0.414 | 0.414 | 0.414 | 50000 | 0 | 0 | 0 | 3207900 | 0 | 0 | 0 | 20700 | 0 | 0 | 0 | 0 | 0 | 0 | 0 | 20700 | 0 | 0 | 0 | 3207900 | 0 | 0 | 0 | 20700 | 0 | 0 | 0 | FALSE | TRUE | TRUE | TRUE | TRUE | TRUE | TRUE | TRUE
474 | Residential_Behavior Modification |  | 474 | Residential | Behavior Modification | Behavior Modification | 2018 Persistence Y4 |  | Dual Fuel | Custom |  | 1 |  | Dual Fuel | 5 | 4 | 51.578 |  | 0.0091267 |  | 0.184 | [7 empty] | 100% | 100% | 100% | 100% | 0 | 0 | 0 | 0 | 100% | 100% | 100% | 100% | 0.0091267 | 0.0091267 | 0.0091267 | 0.0091267 | 100% | 100% | 100% | 100% | 0.184 | 0.184 | 0.184 | 0.184 | 50000 | 0 | 0 | 0 | 2578900 | 0 | 0 | 0 | 9200 | 0 | 0 | 0 | 0 | 0 | 0 | 0 | 9200 | 0 | 0 | 0 | 2578900 | 0 | 0 | 0 | 9200 | 0 | 0 | 0 | FALSE | TRUE | TRUE | TRUE | TRUE | TRUE | TRUE | TRUE
476 | Residential_Behavior Modification |  | 476 | Residential | Behavior Modification | Behavior Modification | 2019 Persistence Y1 |  | Dual Fuel | Custom |  | 1 |  | Dual Fuel | 2 | 1 | 104.64 |  | 0.017808 |  | 2.322 | [7 empty] | 100% | 100% | 100% | 100% | 0 | 0 | 0 | 0 | 100% | 100% | 100% | 100% | 0.017808 | 0.017808 | 0.017808 | 0.017808 | 100% | 100% | 100% | 100% | 2.322 | 2.322 | 2.322 | 2.322 | 0 | 50000 | 0 | 0 | 0 | 5232000 | 0 | 0 | 0 | 116100 | 0 | 0 | 0 | 0 | 0 | 0 | 0 | 116100 | 0 | 0 | 0 | 5232000 | 0 | 0 | 0 | 116100 | 0 | 0 | TRUE | FALSE | TRUE | TRUE | TRUE | TRUE | TRUE | TRUE
477 | Residential_Behavior Modification |  | 477 | Residential | Behavior Modification | Behavior Modification | 2019 Persistence Y2 |  | Dual Fuel | Custom |  | 1 |  | Dual Fuel | 3 | 2 | 83.712 |  | 0.014247 |  | 1.032 | [7 empty] | 100% | 100% | 100% | 100% | 0 | 0 | 0 | 0 | 100% | 100% | 100% | 100% | 0.014247 | 0.014247 | 0.014247 | 0.014247 | 100% | 100% | 100% | 100% | 1.032 | 1.032 | 1.032 | 1.032 | 0 | 50000 | 0 | 0 | 0 | 4185600 | 0 | 0 | 0 | 51600 | 0 | 0 | 0 | 0 | 0 | 0 | 0 | 51600 | 0 | 0 | 0 | 4185600 | 0 | 0 | 0 | 51600 | 0 | 0 | TRUE | FALSE | TRUE | TRUE | TRUE | TRUE | TRUE | TRUE
478 | Residential_Behavior Modification |  | 478 | Residential | Behavior Modification | Behavior Modification | 2019 Persistence Y3 |  | Dual Fuel | Custom |  | 1 |  | Dual Fuel | 4 | 3 | 66.708 |  | 0.011353 |  | 0.4644 | [7 empty] | 100% | 100% | 100% | 100% | 0 | 0 | 0 | 0 | 100% | 100% | 100% | 100% | 0.011353 | 0.011353 | 0.011353 | 0.011353 | 100% | 100% | 100% | 100% | 0.4644 | 0.4644 | 0.4644 | 0.4644 | 0 | 50000 | 0 | 0 | 0 | 3335400 | 0 | 0 | 0 | 23220 | 0 | 0 | 0 | 0 | 0 | 0 | 0 | 23220 | 0 | 0 | 0 | 3335400 | 0 | 0 | 0 | 23220 | 0 | 0 | TRUE | FALSE | TRUE | TRUE | TRUE | TRUE | TRUE | TRUE
479 | Residential_Behavior Modification |  | 479 | Residential | Behavior Modification | Behavior Modification | 2019 Persistence Y4 |  | Dual Fuel | Custom |  | 1 |  | Dual Fuel | 5 | 4 | 53.628 |  | 0.0091267 |  | 0.2064 | [7 empty] | 100% | 100% | 100% | 100% | 0 | 0 | 0 | 0 | 100% | 100% | 100% | 100% | 0.0091267 | 0.0091267 | 0.0091267 | 0.0091267 | 100% | 100% | 100% | 100% | 0.2064 | 0.2064 | 0.2064 | 0.2064 | 0 | 50000 | 0 | 0 | 0 | 2681400 | 0 | 0 | 0 | 10320 | 0 | 0 | 0 | 0 | 0 | 0 | 0 | 10320 | 0 | 0 | 0 | 2681400 | 0 | 0 | 0 | 10320 | 0 | 0 | TRUE | FALSE | TRUE | TRUE | TRUE | TRUE | TRUE | TRUE
481 | Residential_Behavior Modification |  | 481 | Residential | Behavior Modification | Behavior Modification | 2020 Persistence Y1 |  | Dual Fuel | Custom |  | 1 |  | Dual Fuel | 2 | 1 | 104.64 |  | 0.017808 |  | 2.322 | [7 empty] | 100% | 100% | 100% | 100% | 0 | 0 | 0 | 0 | 100% | 100% | 100% | 100% | 0.017808 | 0.017808 | 0.017808 | 0.017808 | 100% | 100% | 100% | 100% | 2.322 | 2.322 | 2.322 | 2.322 | 0 | 0 | 50000 | 0 | 0 | 0 | 5232000 | 0 | 0 | 0 | 116100 | 0 | 0 | 0 | 0 | 0 | 0 | 0 | 116100 | 0 | 0 | 0 | 5232000 | 0 | 0 | 0 | 116100 | 0 | TRUE | TRUE | FALSE | TRUE | TRUE | TRUE | TRUE | TRUE
482 | Residential_Behavior Modification |  | 482 | Residential | Behavior Modification | Behavior Modification | 2020 Persistence Y2 |  | Dual Fuel | Custom |  | 1 |  | Dual Fuel | 3 | 2 | 83.712 |  | 0.014247 |  | 1.032 | [7 empty] | 100% | 100% | 100% | 100% | 0 | 0 | 0 | 0 | 100% | 100% | 100% | 100% | 0.014247 | 0.014247 | 0.014247 | 0.014247 | 100% | 100% | 100% | 100% | 1.032 | 1.032 | 1.032 | 1.032 | 0 | 0 | 50000 | 0 | 0 | 0 | 4185600 | 0 | 0 | 0 | 51600 | 0 | 0 | 0 | 0 | 0 | 0 | 0 | 51600 | 0 | 0 | 0 | 4185600 | 0 | 0 | 0 | 51600 | 0 | TRUE | TRUE | FALSE | TRUE | TRUE | TRUE | TRUE | TRUE
483 | Residential_Behavior Modification |  | 483 | Residential | Behavior Modification | Behavior Modification | 2020 Persistence Y3 |  | Dual Fuel | Custom |  | 1 |  | Dual Fuel | 4 | 3 | 66.708 |  | 0.011353 |  | 0.4644 | [7 empty] | 100% | 100% | 100% | 100% | 0 | 0 | 0 | 0 | 100% | 100% | 100% | 100% | 0.011353 | 0.011353 | 0.011353 | 0.011353 | 100% | 100% | 100% | 100% | 0.4644 | 0.4644 | 0.4644 | 0.4644 | 0 | 0 | 50000 | 0 | 0 | 0 | 3335400 | 0 | 0 | 0 | 23220 | 0 | 0 | 0 | 0 | 0 | 0 | 0 | 23220 | 0 | 0 | 0 | 3335400 | 0 | 0 | 0 | 23220 | 0 | TRUE | TRUE | FALSE | TRUE | TRUE | TRUE | TRUE | TRUE
484 | Residential_Behavior Modification |  | 484 | Residential | Behavior Modification | Behavior Modification | 2020 Persistence Y4 |  | Dual Fuel | Custom |  | 1 |  | Dual Fuel | 5 | 4 | 53.628 |  | 0.0091267 |  | 0.2064 | [7 empty] | 100% | 100% | 100% | 100% | 0 | 0 | 0 | 0 | 100% | 100% | 100% | 100% | 0.0091267 | 0.0091267 | 0.0091267 | 0.0091267 | 100% | 100% | 100% | 100% | 0.2064 | 0.2064 | 0.2064 | 0.2064 | 0 | 0 | 50000 | 0 | 0 | 0 | 2681400 | 0 | 0 | 0 | 10320 | 0 | 0 | 0 | 0 | 0 | 0 | 0 | 10320 | 0 | 0 | 0 | 2681400 | 0 | 0 | 0 | 10320 | 0 | TRUE | TRUE | FALSE | TRUE | TRUE | TRUE | TRUE | TRUE
486 | Residential_Behavior Modification |  | 486 | Residential | Behavior Modification | Behavior Modification | 2021 Persistence Y1 |  | Dual Fuel | Custom |  | 1 |  | Dual Fuel | 2 | 1 | 104.64 |  | 0.011353 |  | 2.322 | [7 empty] | 100% | 100% | 100% | 100% | 0 | 0 | 0 | 0 | 100% | 100% | 100% | 100% | 0.011353 | 0.011353 | 0.011353 | 0.011353 | 100% | 100% | 100% | 100% | 2.322 | 2.322 | 2.322 | 2.322 | 0 | 0 | 0 | 50000 | 0 | 0 | 0 | 5232000 | 0 | 0 | 0 | 116100 | 0 | 0 | 0 | 0 | 0 | 0 | 0 | 116100 | 0 | 0 | 0 | 5232000 | 0 | 0 | 0 | 116100 | TRUE | TRUE | TRUE | FALSE | TRUE | TRUE | TRUE | TRUE
487 | Residential_Behavior Modification |  | 487 | Residential | Behavior Modification | Behavior Modification | 2021 Persistence Y2 |  | Dual Fuel | Custom |  | 1 |  | Dual Fuel | 3 | 2 | 83.712 |  | 0.0091267 |  | 1.032 | [7 empty] | 100% | 100% | 100% | 100% | 0 | 0 | 0 | 0 | 100% | 100% | 100% | 100% | 0.0091267 | 0.0091267 | 0.0091267 | 0.0091267 | 100% | 100% | 100% | 100% | 1.032 | 1.032 | 1.032 | 1.032 | 0 | 0 | 0 | 50000 | 0 | 0 | 0 | 4185600 | 0 | 0 | 0 | 51600 | 0 | 0 | 0 | 0 | 0 | 0 | 0 | 51600 | 0 | 0 | 0 | 4185600 | 0 | 0 | 0 | 51600 | TRUE | TRUE | TRUE | FALSE | TRUE | TRUE | TRUE | TRUE
488 | Residential_Behavior Modification |  | 488 | Residential | Behavior Modification | Behavior Modification | 2021 Persistence Y3 |  | Dual Fuel | Custom |  | 1 |  | Dual Fuel | 4 | 3 | 66.708 |  | 0.017808 |  | 0.4644 | [7 empty] | 100% | 100% | 100% | 100% | 0 | 0 | 0 | 0 | 100% | 100% | 100% | 100% | 0.017808 | 0.017808 | 0.017808 | 0.017808 | 100% | 100% | 100% | 100% | 0.4644 | 0.4644 | 0.4644 | 0.4644 | 0 | 0 | 0 | 50000 | 0 | 0 | 0 | 3335400 | 0 | 0 | 0 | 23220 | 0 | 0 | 0 | 0 | 0 | 0 | 0 | 23220 | 0 | 0 | 0 | 3335400 | 0 | 0 | 0 | 23220 | TRUE | TRUE | TRUE | FALSE | TRUE | TRUE | TRUE | TRUE
489 | Residential_Behavior Modification |  | 489 | Residential | Behavior Modification | Behavior Modification | 2021 Persistence Y4 |  | Dual Fuel | Custom |  | 1 |  | Dual Fuel | 5 | 4 | 53.628 |  | 0.014247 |  | 0.2064 | [7 empty] | 100% | 100% | 100% | 100% | 0 | 0 | 0 | 0 | 100% | 100% | 100% | 100% | 0.014247 | 0.014247 | 0.014247 | 0.014247 | 100% | 100% | 100% | 100% | 0.2064 | 0.2064 | 0.2064 | 0.2064 | 0 | 0 | 0 | 50000 | 0 | 0 | 0 | 2681400 | 0 | 0 | 0 | 10320 | 0 | 0 | 0 | 0 | 0 | 0 | 0 | 10320 | 0 | 0 | 0 | 2681400 | 0 | 0 | 0 | 10320 | TRUE | TRUE | TRUE | FALSE | TRUE | TRUE | TRUE | TRUE
615 | Residential_Income Qualified |  | 615 | Residential | Income Qualified | Income Qualified | Showerhead 1.75 gpm - Gas DHW |  | Low Income | 5.4.5 | RS-HWE-LFSH-V05-180101 | 1 |  | Gas | 10 | 0 | 0 | 0 | 0 | 0 | 5.88 | 0 | [6 empty] | 100% | 100% | 100% | 100% | 0 | 0 | 0 | 0 | 100% | 100% | 100% | 100% | 0 | 0 | 0 | 0 | 100% | 100% | 100% | 100% | 5.88 | 5.88 | 5.88 | 5.88 | 1625.75 | 1631.4375 | 1504.125 | 1613.4506 | 0 | 0 | 0 | 0 | 9559.41 | 9592.8525 | 8844.255 | 9487.0893 | 0 | 0 | 0 | 0 | 9559.41 | 9592.8525 | 8844.255 | 9487.0893 | 0 | 0 | 0 | 0 | 17948.28 | 18011.07 | 16605.54 | 17812.4942 | TRUE | TRUE | TRUE | TRUE | FALSE | FALSE | FALSE | FALSE
600 | Residential_Income Qualified |  | 600 | Residential | Income Qualified | Income Qualified | Faucet Aerator - Gas DHW |  | Low Income | 5.4.4 | RS-HWE-LFFA-V06-180101 | 1 |  | Gas | 9 | 0 | 0 | 0 | 0 | 0 | 4.18 | [7 empty] | 100% | 100% | 100% | 100% | 0 | 0 | 0 | 0 | 100% | 100% | 100% | 100% | 0 | 0 | 0 | 0 | 100% | 100% | 100% | 100% | 4.18 | 4.18 | 4.18 | 4.18 | 2601 | 2610 | 2407 | 2582 | 0 | 0 | 0 | 0 | 10872.18 | 10909.8 | 10061.26 | 10792.76 | 0 | 0 | 0 | 0 | 10872.18 | 10909.8 | 10061.26 | 10792.76 | 0 | 0 | 0 | 0 | 7646.94 | 7673.4 | 7076.58 | 7591.08 | TRUE | TRUE | TRUE | TRUE | FALSE | FALSE | FALSE | FALSE
560 | Residential_Income Qualified |  | 560 | Residential | Income Qualified | Income Qualified | Air Sealing - Gas Heat w/ AC |  | Low Income | 5.6.1 | RS-SHL-AIRS-V06-180101 | 1 |  | Dual Fuel | 15 | 0 | 425.25 | 0 | 0.315 | 0 | 107.9192 | 0 | [6 empty] | 100% | 100% | 100% | 100% | 425.25 | 425.25 | 425.25 | 425.25 | 100% | 100% | 100% | 100% | 0.315 | 0.315 | 0.315 | 0.315 | 100% | 100% | 100% | 100% | 107.9192 | 107.9192 | 107.9192 | 107.9192 | 718 | 720 | 664 | 712 | 305329.5 | 306180 | 282366 | 302778 | 77486.0093 | 77701.8477 | 71658.3707 | 76838.4939 | 305329.5 | 306180 | 282366 | 302778 | 77486.0093 | 77701.8477 | 71658.3707 | 76838.4939 | 316638 | 317520 | 292824 | 313992 | 82917.0779 | 83148.0447 | 76680.9745 | 82224.1775 | FALSE | FALSE | FALSE | FALSE | FALSE | FALSE | FALSE | FALSE
611 | Residential_Income Qualified |  | 611 | Residential | Income Qualified | Income Qualified | R-11 Wall Insulation - Gas Heat w/ AC |  | Low Income | 5.6.4 | RS-SHL-AINS-V07-180101 | 1 |  | Dual Fuel | 25 | 0 | 172.7049 | 0 | 0.11019 | 0 | 52.7049 | [7 empty] | 100% | 100% | 100% | 100% | 172.7049 | 172.7049 | 172.7049 | 172.7049 | 100% | 100% | 100% | 100% | 0.11019 | 0.11019 | 0.11019 | 0.11019 | 100% | 100% | 100% | 100% | 52.7049 | 52.7049 | 52.7049 | 52.7049 | 135 | 135 | 125 | 134 | 23315.1639 | 23315.1639 | 21588.1147 | 23142.459 | 7115.1639 | 7115.1639 | 6588.1147 | 7062.459 | 23315.1639 | 23315.1639 | 21588.1147 | 23142.459 | 7115.1639 | 7115.1639 | 6588.1147 | 7062.459 | 23315.1639 | 23315.1639 | 21588.1147 | 23142.459 | 7115.1639 | 7115.1639 | 6588.1147 | 7062.459 | TRUE | TRUE | TRUE | TRUE | TRUE | TRUE | TRUE | TRUE
613 | Residential_Income Qualified |  | 613 | Residential | Income Qualified | Income Qualified | Rim Joist Insulation - Gas Heat w/ AC |  | Low Income | 5.6.6 | RS-SHL-AINS-V07-180101 | 1 |  | Dual Fuel | 25 | 0 | 29 | 0 | 0.02031 |  | 2.7097 | 0 | [6 empty] | 100% | 100% | 100% | 100% | 29 | 29 | 29 | 29 | 100% | 100% | 100% | 100% | 0.02031 | 0.02031 | 0.02031 | 0.02031 | 100% | 100% | 100% | 100% | 2.7097 | 2.7097 | 2.7097 | 2.7097 | 314 | 315 | 291 | 312 | 9106 | 9135 | 8439 | 9048 | 850.8409 | 853.5506 | 788.5182 | 845.4216 | 9106 | 9135 | 8439 | 9048 | 850.8409 | 853.5506 | 788.5182 | 845.4216 | 9106 | 9135 | 8439 | 9048 | 850.8409 | 853.5506 | 788.5182 | 845.4216 | TRUE | TRUE | TRUE | TRUE | TRUE | TRUE | TRUE | TRUE
586 | Residential_Income Qualified |  | 586 | Residential | Income Qualified | Income Qualified | Crawl Space Insulation - Gas Heat w/ AC |  | Low Income | 5.6.2 | RS-SHL-BINS-V08-180101 | 1 |  | Dual Fuel | 25 | 0 | 22.2 | 0 | 0.014007 | 0 | 11.8697 | [7 empty] | 100% | 100% | 100% | 100% | 22.2 | 22.2 | 22.2 | 22.2 | 100% | 100% | 100% | 100% | 0.014007 | 0.014007 | 0.014007 | 0.014007 | 100% | 100% | 100% | 100% | 11.8697 | 11.8697 | 11.8697 | 11.8697 | 45 | 45 | 42 | 45 | 999 | 999 | 932.4 | 999 | 534.1364 | 534.1364 | 498.5273 | 534.1364 | 999 | 999 | 932.4 | 999 | 534.1364 | 534.1364 | 498.5273 | 534.1364 | 7242.75 | 7242.75 | 6759.9 | 7242.75 | 3872.4889 | 3872.4889 | 3614.323 | 3872.4889 | FALSE | FALSE | FALSE | FALSE | FALSE | FALSE | FALSE | FALSE
567 | Residential_Income Qualified |  | 567 | Residential | Income Qualified | Income Qualified | Boiler 90% AFUE |  | Low Income | 5.3.6 | RS-HVC-GHEB-V06-180101 | 1 |  | Gas | 25 | 0 | 0 | 0 | 0 | 0 | 107.05 | 0 | [6 empty] | 100% | 100% | 100% | 100% | 0 | 0 | 0 | 0 | 100% | 100% | 100% | 100% | 0 | 0 | 0 | 0 | 100% | 100% | 100% | 100% | 107.05 | 107.05 | 107.05 | 107.05 | 3 | 3 | 3 | 3 | 0 | 0 | 0 | 0 | 321.15 | 321.15 | 321.15 | 321.15 | 0 | 0 | 0 | 0 | 321.15 | 321.15 | 321.15 | 321.15 | 0 | 0 | 0 | 0 | 433.14 | 433.14 | 433.14 | 433.14 | TRUE | TRUE | TRUE | TRUE | FALSE | FALSE | FALSE | FALSE
609 | Residential_Income Qualified |  | 609 | Residential | Income Qualified | Income Qualified | Programmable Thermostat - Gas Heat |  | Low Income | 5.3.11 | RS-HVC-PROG-V04-180101 | 1 |  | Dual Fuel | 5 | 0 | 49.1125 | 0 | 0 | 0 | 53.382 | 0 | [6 empty] | 100% | 100% | 100% | 100% | 49.1125 | 49.1125 | 49.1125 | 49.1125 | 100% | 100% | 100% | 100% | 0 | 0 | 0 | 0 | 100% | 100% | 100% | 100% | 53.382 | 53.382 | 53.382 | 53.382 | 1171 | 1175 | 1083 | 1161.6844 | 57510.7464 | 57707.1965 | 53188.8458 | 57053.2342 | 62510.322 | 62723.85 | 57812.706 | 62013.0369 | 57510.7464 | 57707.1965 | 53188.8458 | 57053.2342 | 62510.322 | 62723.85 | 57812.706 | 62013.0369 | 57510.7464 | 57707.1965 | 53188.8458 | 57053.2342 | 62510.322 | 62723.85 | 57812.706 | 62013.0369 | TRUE | TRUE | TRUE | TRUE | TRUE | TRUE | TRUE | TRUE
592 | Residential_Income Qualified |  | 592 | Residential | Income Qualified | Income Qualified | Duct Sealing Low Income Gas Heat SF |  | Low Income | 5.3.4 | RS-HVC-DINS-V06-160601 | 1 |  | Dual Fuel | 20 | 0 | 168.7823 |  | 0 |  | 183.4551 | [7 empty] | 100% | 100% | 100% | 100% | 168.7823 | 168.7823 | 168.7823 | 168.7823 | 100% | 100% | 100% | 100% | 0 | 0 | 0 | 0 | 100% | 100% | 100% | 100% | 183.4551 | 183.4551 | 183.4551 | 183.4551 | 45 | 180 | 42 | 45 | 7595.2048 | 30380.8192 | 7088.8578 | 7595.2048 | 8255.4779 | 33021.9117 | 7705.1127 | 8255.4779 | 7595.2048 | 30380.8192 | 7088.8578 | 7595.2048 | 8255.4779 | 33021.9117 | 7705.1127 | 8255.4779 | 7595.2048 | 30380.8192 | 7088.8578 | 7595.2048 | 8255.4779 | 33021.9117 | 7705.1127 | 8255.4779 | TRUE | TRUE | TRUE | TRUE | TRUE | TRUE | TRUE | TRUE
594 | Residential_Income Qualified |  | 594 | Residential | Income Qualified | Income Qualified | Duct Sealing Low Income Gas Heat w/ AC SF |  | Low Income | 5.3.4 | RS-HVC-DINS-V06-160601 | 1 |  | Dual Fuel | 20 | 0 | 377.2703 |  | 0.19421 |  | 183.4551 | [7 empty] | 100% | 100% | 100% | 100% | 377.2703 | 377.2703 | 377.2703 | 377.2703 | 100% | 100% | 100% | 100% | 0.19421 | 0.19421 | 0.19421 | 0.19421 | 100% | 100% | 100% | 100% | 183.4551 | 183.4551 | 183.4551 | 183.4551 | 179 | 180 | 166 | 178 | 67531.3888 | 67908.6592 | 62626.8746 | 67154.1185 | 32838.4566 | 33021.9117 | 30453.5408 | 32655.0015 | 67531.3888 | 67908.6592 | 62626.8746 | 67154.1185 | 32838.4566 | 33021.9117 | 30453.5408 | 32655.0015 | 67531.3888 | 67908.6592 | 62626.8746 | 67154.1185 | 32838.4566 | 33021.9117 | 30453.5408 | 32655.0015 | TRUE | TRUE | TRUE | TRUE | TRUE | TRUE | TRUE | TRUE
558 | Residential_Income Qualified |  | 558 | Residential | Income Qualified | Income Qualified | 95% AFUE Low Income |  | Low Income | 5.3.7 | RS-HVC-GHEF-V07-180101 | 1 |  | Gas | 20 | 0 | 0 | 0 | 0 | 0 | 133.9744 | 0 | [6 empty] | 100% | 100% | 100% | 100% | 0 | 0 | 0 | 0 | 100% | 100% | 100% | 100% | 0 | 0 | 0 | 0 | 100% | 100% | 100% | 100% | 133.9744 | 133.9744 | 133.9744 | 133.9744 | 585.27 | 587.3175 | 541.485 | 580.8422 | 0 | 0 | 0 | 0 | 78411.1731 | 78685.4856 | 72545.1058 | 77817.9617 | 0 | 0 | 0 | 0 | 78411.1731 | 78685.4856 | 72545.1058 | 77817.9617 | 0 | 0 | 0 | 0 | 82476.8645 | 82765.4003 | 76306.6362 | 81852.8946 | TRUE | TRUE | TRUE | TRUE | FALSE | FALSE | FALSE | FALSE
619 | Residential_Income Qualified |  | 619 | Residential | Income Qualified | Income Qualified | Single Family In-Unit Smart T-Stat Low Income Gas Heat w/ AC |  | Low Income | 5.3.16 | RS-HVC-ADTH-V02-180101 | 1 |  | Dual Fuel | 10 | 0 | 286.7856 |  | 0.11214 |  | 63.714 | [7 empty] | 100% | 100% | 100% | 100% | 286.7856 | 286.7856 | 286.7856 | 286.7856 | 100% | 100% | 100% | 100% | 0.11214 | 0.11214 | 0.11214 | 0.11214 | 100% | 100% | 100% | 100% | 63.714 | 63.714 | 63.714 | 63.714 | 45 | 45 | 42 | 45 | 12905.3518 | 12905.3518 | 12044.995 | 12905.3518 | 2867.13 | 2867.13 | 2675.988 | 2867.13 | 12905.3518 | 12905.3518 | 12044.995 | 12905.3518 | 2867.13 | 2867.13 | 2675.988 | 2867.13 | 12905.3518 | 12905.3518 | 12044.995 | 12905.3518 | 2867.13 | 2867.13 | 2675.988 | 2867.13 | TRUE | TRUE | TRUE | TRUE | TRUE | TRUE | TRUE | TRUE
620 | Residential_Income Qualified |  | 620 | Residential | Income Qualified | Income Qualified | Single Family In-Unit Smart T-Stat Low Income Gas Heat w/ AC (Other electric Utility) |  | Low Income | 5.3.16 | RS-HVC-ADTH-V02-180101 | 1 |  | Dual Fuel | 10 | 0 | 286.7856 |  | 0.11214 |  | 63.714 | [7 empty] | 100% | 100% | 100% | 100% | 286.7856 | 286.7856 | 286.7856 | 286.7856 | 100% | 100% | 100% | 100% | 0.11214 | 0.11214 | 0.11214 | 0.11214 | 100% | 100% | 100% | 100% | 63.714 | 63.714 | 63.714 | 63.714 | 45 | 45 | 42 | 45 | 12905.3518 | 12905.3518 | 12044.995 | 12905.3518 | 2867.13 | 2867.13 | 2675.988 | 2867.13 | 12905.3518 | 12905.3518 | 12044.995 | 12905.3518 | 2867.13 | 2867.13 | 2675.988 | 2867.13 | 12905.3518 | 12905.3518 | 12044.995 | 12905.3518 | 2867.13 | 2867.13 | 2675.988 | 2867.13 | TRUE | TRUE | TRUE | TRUE | TRUE | TRUE | TRUE | TRUE
591 | Residential_Income Qualified |  | 591 | Residential | Income Qualified | Income Qualified | Duct Sealing Low Income Gas Heat MF |  | Low Income | 5.3.4 | RS-HVC-DINS-V06-160601 | 1 |  | Dual Fuel | 20 | 0 | 168.7823 | 0 | 0 | 0 | 183.4551 | [7 empty] | 100% | 100% | 100% | 100% | 168.7823 | 168.7823 | 168.7823 | 168.7823 | 100% | 100% | 100% | 100% | 0 | 0 | 0 | 0 | 100% | 100% | 100% | 100% | 183.4551 | 183.4551 | 183.4551 | 183.4551 | 16 | 16 | 15 | 16 | 2700.5173 | 2700.5173 | 2531.7349 | 2700.5173 | 2935.281 | 2935.281 | 2751.826 | 2935.281 | 2700.5173 | 2700.5173 | 2531.7349 | 2700.5173 | 2935.281 | 2935.281 | 2751.826 | 2935.281 | 2700.5173 | 2700.5173 | 2531.7349 | 2700.5173 | 2935.281 | 2935.281 | 2751.826 | 2935.281 | TRUE | TRUE | TRUE | TRUE | TRUE | TRUE | TRUE | TRUE
593 | Residential_Income Qualified |  | 593 | Residential | Income Qualified | Income Qualified | Duct Sealing Low Income Gas Heat w/ AC MF |  | Low Income | 5.3.4 | RS-HVC-DINS-V06-160601 | 1 |  | Dual Fuel | 20 | 0 | 358.1351 | 0 | 0.19421 | 0 | 183.4551 | [7 empty] | 100% | 100% | 100% | 100% | 358.1351 | 358.1351 | 358.1351 | 358.1351 | 100% | 100% | 100% | 100% | 0.19421 | 0.19421 | 0.19421 | 0.19421 | 100% | 100% | 100% | 100% | 183.4551 | 183.4551 | 183.4551 | 183.4551 | 65 | 65 | 60 | 64 | 23278.7834 | 23278.7834 | 21488.1077 | 22920.6482 | 11924.5792 | 11924.5792 | 11007.3039 | 11741.1241 | 23278.7834 | 23278.7834 | 21488.1077 | 22920.6482 | 11924.5792 | 11924.5792 | 11007.3039 | 11741.1241 | 23278.7834 | 23278.7834 | 21488.1077 | 22920.6482 | 11924.5792 | 11924.5792 | 11007.3039 | 11741.1241 | TRUE | TRUE | TRUE | TRUE | TRUE | TRUE | TRUE | TRUE
561 | Residential_Income Qualified |  | 561 | Residential | Income Qualified | Income Qualified | Air Sealing Low Income Gas Heat w/AC |  | Low Income | 5.6.1 | RS-SHL-AIRS-V06-180101 | 1 |  | Dual Fuel | 15 | 0 | 425.25 | 0 | 0.34244 | 0 | 107.9192 | [7 empty] | 100% | 100% | 100% | 100% | 425.25 | 425.25 | 425.25 | 425.25 | 100% | 100% | 100% | 100% | 0.34244 | 0.34244 | 0.34244 | 0.34244 | 100% | 100% | 100% | 100% | 107.9192 | 107.9192 | 107.9192 | 107.9192 | 718 | 720 | 664 | 712 | 305329.5 | 306180 | 282366 | 302778 | 77486.0093 | 77701.8477 | 71658.3707 | 76838.4939 | 305329.5 | 306180 | 282366 | 302778 | 77486.0093 | 77701.8477 | 71658.3707 | 76838.4939 | 316638 | 317520 | 292824 | 313992 | 82917.0779 | 83148.0447 | 76680.9745 | 82224.1775 | FALSE | FALSE | FALSE | FALSE | FALSE | FALSE | FALSE | FALSE
570 | Residential_Income Qualified |  | 570 | Residential | Income Qualified | Income Qualified | Ceiling Insulation (R-11 to R-38) Low Income Gas Heat w/AC SF |  | Low Income | 5.6.5 | RS-SHL-AINS-V07-180101 | 1 |  | Dual Fuel | 25 | 0 | 288.4667 | 0 | 0.18501 | 0 | 85.8034 | 0 | [6 empty] | 100% | 100% | 100% | 100% | 288.4667 | 288.4667 | 288.4667 | 288.4667 | 100% | 100% | 100% | 100% | 0.18501 | 0.18501 | 0.18501 | 0.18501 | 100% | 100% | 100% | 100% | 85.8034 | 85.8034 | 85.8034 | 85.8034 | 179 | 180 | 166 | 178 | 51635.5451 | 51924.0118 | 47885.4775 | 51347.0783 | 15358.8139 | 15444.6173 | 14243.3693 | 15273.0104 | 51635.5451 | 51924.0118 | 47885.4775 | 51347.0783 | 15358.8139 | 15444.6173 | 14243.3693 | 15273.0104 | 36119.3466 | 36321.1307 | 33496.1538 | 35917.5626 | 12799.0116 | 12870.5144 | 11869.4744 | 12727.5087 | FALSE | FALSE | FALSE | FALSE | FALSE | FALSE | FALSE | FALSE
578 | Residential_Income Qualified |  | 578 | Residential | Income Qualified | Income Qualified | Ceiling Insulation (R-5 to R-38) Low Income Gas Heat w/AC SF |  | Low Income | 5.6.5 | RS-SHL-AINS-V07-180101 | 1 |  | Dual Fuel | 25 | 0 | 757.5217 | 0 | 0.49748 | 0 | 230.7159 | 0 | [6 empty] | 100% | 100% | 100% | 100% | 757.5217 | 757.5217 | 757.5217 | 757.5217 | 100% | 100% | 100% | 100% | 0.49748 | 0.49748 | 0.49748 | 0.49748 | 100% | 100% | 100% | 100% | 230.7159 | 230.7159 | 230.7159 | 230.7159 | 45 | 45 | 42 | 45 | 34088.4746 | 34088.4746 | 31815.9096 | 34088.4746 | 10382.215 | 10382.215 | 9690.0673 | 10382.215 | 34088.4746 | 34088.4746 | 31815.9096 | 34088.4746 | 10382.215 | 10382.215 | 9690.0673 | 10382.215 | 23871.8712 | 23871.8712 | 22280.4131 | 23871.8712 | 8651.8458 | 8651.8458 | 8075.0561 | 8651.8458 | FALSE | FALSE | FALSE | FALSE | FALSE | FALSE | FALSE | FALSE
569 | Residential_Income Qualified |  | 569 | Residential | Income Qualified | Income Qualified | Ceiling Insulation (R-11 to R-38) Low Income Gas Heat w/AC MF |  | Low Income | 5.6.5 | RS-SHL-AINS-V07-180101 | 1 |  | Dual Fuel | 25 | 0 | 288.4667 | 0 | 0.18501 | 0 | 85.8034 | 0 | [6 empty] | 100% | 100% | 100% | 100% | 288.4667 | 288.4667 | 288.4667 | 288.4667 | 100% | 100% | 100% | 100% | 0.18501 | 0.18501 | 0.18501 | 0.18501 | 100% | 100% | 100% | 100% | 85.8034 | 85.8034 | 85.8034 | 85.8034 | 80.6372 | 80.9193 | 74.6046 | 80.0271 | 23261.1496 | 23342.526 | 21520.9452 | 23085.1698 | 6918.9483 | 6943.1534 | 6401.3305 | 6866.6037 | 23261.1496 | 23342.526 | 21520.9452 | 23085.1698 | 6918.9483 | 6943.1534 | 6401.3305 | 6866.6037 | 16271.3015 | 16328.2248 | 15054.019 | 16148.2028 | 5765.7903 | 5785.9612 | 5334.4421 | 5722.1698 | FALSE | FALSE | FALSE | FALSE | FALSE | FALSE | FALSE | FALSE
577 | Residential_Income Qualified |  | 577 | Residential | Income Qualified | Income Qualified | Ceiling Insulation (R-5 to R-38) Low Income Gas Heat w/AC MF |  | Low Income | 5.6.5 | RS-SHL-AINS-V07-180101 | 1 |  | Dual Fuel | 25 | 0 | 757.5217 | 0 | 0.49748 | 0 | 230.7159 | 0 | [6 empty] | 100% | 100% | 100% | 100% | 757.5217 | 757.5217 | 757.5217 | 757.5217 | 100% | 100% | 100% | 100% | 0.49748 | 0.49748 | 0.49748 | 0.49748 | 100% | 100% | 100% | 100% | 230.7159 | 230.7159 | 230.7159 | 230.7159 | 20.1593 | 20.2298 | 18.6512 | 20.0068 | 15271.1064 | 15324.5306 | 14128.6501 | 15155.5744 | 4651.0708 | 4667.342 | 4303.1166 | 4615.8836 | 15271.1064 | 15324.5306 | 14128.6501 | 15155.5744 | 4651.0708 | 4667.342 | 4303.1166 | 4615.8836 | 10694.2269 | 10731.6395 | 9894.1744 | 10613.3209 | 3875.8923 | 3889.4517 | 3585.9305 | 3846.5697 | FALSE | FALSE | FALSE | FALSE | FALSE | FALSE | FALSE | FALSE
607 | Residential_Income Qualified |  | 607 | Residential | Income Qualified | Income Qualified | per foot of pipe insulation Low Income Gas water heat |  | Low Income | 5.4.1 | RS-HWE-PINS-V02-150601 | 1 |  | Gas | 13 | 0 | 0 | 0 | 0 | 0 | 4.4032 | 0 | [6 empty] | 100% | 100% | 100% | 100% | 0 | 0 | 0 | 0 | 100% | 100% | 100% | 100% | 0 | 0 | 0 | 0 | 100% | 100% | 100% | 100% | 4.4032 | 4.4032 | 4.4032 | 4.4032 | 650 | 653 | 602 | 645 | 0 | 0 | 0 | 0 | 2862.099 | 2875.3087 | 2650.744 | 2840.0829 | 0 | 0 | 0 | 0 | 2862.099 | 2875.3087 | 2650.744 | 2840.0829 | 0 | 0 | 0 | 0 | 3436.272 | 3452.1317 | 3182.5165 | 3409.8391 | TRUE | TRUE | TRUE | TRUE | FALSE | FALSE | FALSE | FALSE
698 | Residential_Income Qualified |  | 698 | Residential | Income Qualified | Income Qualified | Showerhead 1.75 gpm - Gas DHW |  | Mod Income | 5.4.5 | RS-HWE-LFSH-V05-180101 | 1 |  | Gas | 10 | 0 | 0 | 0 | 0 | 0 | 5.88 | 0 | [6 empty] | 100% | 100% | 100% | 100% | 0 | 0 | 0 | 0 | 100% | 100% | 100% | 100% | 0 | 0 | 0 | 0 | 100% | 100% | 100% | 100% | 5.88 | 5.88 | 5.88 | 5.88 | 1122 | 1126 | 1038 | 1113 | 0 | 0 | 0 | 0 | 6597.36 | 6620.88 | 6103.44 | 6544.44 | 0 | 0 | 0 | 0 | 6597.36 | 6620.88 | 6103.44 | 6544.44 | 0 | 0 | 0 | 0 | 12386.88 | 12431.04 | 11459.52 | 12287.52 | TRUE | TRUE | TRUE | TRUE | FALSE | FALSE | FALSE | FALSE
677 | Residential_Income Qualified |  | 677 | Residential | Income Qualified | Income Qualified | Faucet Aerator - Gas DHW |  | Mod Income | 5.4.4 | RS-HWE-LFFA-V06-180101 | 1 |  | Gas | 9 | 0 | 0 | 0 | 0 | 0 | 4.18 | [7 empty] | 100% | 100% | 100% | 100% | 0 | 0 | 0 | 0 | 100% | 100% | 100% | 100% | 0 | 0 | 0 | 0 | 100% | 100% | 100% | 100% | 4.18 | 4.18 | 4.18 | 4.18 | 1795 | 1801 | 1661 | 1781 | 0 | 0 | 0 | 0 | 7503.1 | 7528.18 | 6942.98 | 7444.58 | 0 | 0 | 0 | 0 | 7503.1 | 7528.18 | 6942.98 | 7444.58 | 0 | 0 | 0 | 0 | 5277.3 | 5294.94 | 4883.34 | 5236.14 | TRUE | TRUE | TRUE | TRUE | FALSE | FALSE | FALSE | FALSE
637 | Residential_Income Qualified |  | 637 | Residential | Income Qualified | Income Qualified | Air Sealing - Gas Heat w/ AC |  | Mod Income | 5.6.1 | RS-SHL-AIRS-V06-180101 | 1 |  | Dual Fuel | 15 | 0 | 425.25 | 0 | 0.315 | 0 | 107.9192 | [7 empty] | 100% | 100% | 100% | 100% | 425.25 | 425.25 | 425.25 | 425.25 | 100% | 100% | 100% | 100% | 0.315 | 0.315 | 0.315 | 0.315 | 100% | 100% | 100% | 100% | 107.9192 | 107.9192 | 107.9192 | 107.9192 | 718 | 720 | 664 | 712 | 305329.5 | 306180 | 282366 | 302778 | 77486.0093 | 77701.8477 | 71658.3707 | 76838.4939 | 305329.5 | 306180 | 282366 | 302778 | 77486.0093 | 77701.8477 | 71658.3707 | 76838.4939 | 316638 | 317520 | 292824 | 313992 | 82917.0779 | 83148.0447 | 76680.9745 | 82224.1775 | FALSE | FALSE | FALSE | FALSE | FALSE | FALSE | FALSE | FALSE
693 | Residential_Income Qualified |  | 693 | Residential | Income Qualified | Income Qualified | R-11 Wall Insulation - Gas Heat w/ AC |  | Mod Income | 5.6.4 | RS-SHL-AINS-V07-180101 | 1 |  | Dual Fuel | 25 | 0 | 172.7049 | 0 | 0.11019 | 0 | 52.7049 | [7 empty] | 100% | 100% | 100% | 100% | 172.7049 | 172.7049 | 172.7049 | 172.7049 | 100% | 100% | 100% | 100% | 0.11019 | 0.11019 | 0.11019 | 0.11019 | 100% | 100% | 100% | 100% | 52.7049 | 52.7049 | 52.7049 | 52.7049 | 135 | 135 | 125 | 134 | 23315.1639 | 23315.1639 | 21588.1147 | 23142.459 | 7115.1639 | 7115.1639 | 6588.1147 | 7062.459 | 23315.1639 | 23315.1639 | 21588.1147 | 23142.459 | 7115.1639 | 7115.1639 | 6588.1147 | 7062.459 | 23315.1639 | 23315.1639 | 21588.1147 | 23142.459 | 7115.1639 | 7115.1639 | 6588.1147 | 7062.459 | TRUE | TRUE | TRUE | TRUE | TRUE | TRUE | TRUE | TRUE
695 | Residential_Income Qualified |  | 695 | Residential | Income Qualified | Income Qualified | Rim Joist Insulation - Gas Heat w/ AC |  | Mod Income | 5.6.6 | RS-SHL-AINS-V07-180101 | 1 |  | Dual Fuel | 25 | 0 | 29 | 0 | 0.02031 |  | 2.7097 | 0 | [6 empty] | 100% | 100% | 100% | 100% | 29 | 29 | 29 | 29 | 100% | 100% | 100% | 100% | 0.02031 | 0.02031 | 0.02031 | 0.02031 | 100% | 100% | 100% | 100% | 2.7097 | 2.7097 | 2.7097 | 2.7097 | 314 | 315 | 291 | 312 | 9106 | 9135 | 8439 | 9048 | 850.8409 | 853.5506 | 788.5182 | 845.4216 | 9106 | 9135 | 8439 | 9048 | 850.8409 | 853.5506 | 788.5182 | 845.4216 | 9106 | 9135 | 8439 | 9048 | 850.8409 | 853.5506 | 788.5182 | 845.4216 | TRUE | TRUE | TRUE | TRUE | TRUE | TRUE | TRUE | TRUE
663 | Residential_Income Qualified |  | 663 | Residential | Income Qualified | Income Qualified | Crawl Space Insulation - Gas Heat w/ AC |  | Mod Income | 5.6.2 | RS-SHL-BINS-V08-180101 | 1 |  | Dual Fuel | 25 | 0 | 22.2 | 0 | 0.014007 | 0 | 11.8697 | [7 empty] | 100% | 100% | 100% | 100% | 22.2 | 22.2 | 22.2 | 22.2 | 100% | 100% | 100% | 100% | 0.014007 | 0.014007 | 0.014007 | 0.014007 | 100% | 100% | 100% | 100% | 11.8697 | 11.8697 | 11.8697 | 11.8697 | 45 | 45 | 42 | 45 | 999 | 999 | 932.4 | 999 | 534.1364 | 534.1364 | 498.5273 | 534.1364 | 999 | 999 | 932.4 | 999 | 534.1364 | 534.1364 | 498.5273 | 534.1364 | 7242.75 | 7242.75 | 6759.9 | 7242.75 | 3872.4889 | 3872.4889 | 3614.323 | 3872.4889 | FALSE | FALSE | FALSE | FALSE | FALSE | FALSE | FALSE | FALSE
644 | Residential_Income Qualified |  | 644 | Residential | Income Qualified | Income Qualified | Boiler 90% AFUE |  | Mod Income | 5.3.6 | RS-HVC-GHEB-V06-180101 | 1 |  | Gas | 25 | 0 | 0 | 0 | 0 | 0 | 107.05 | 0 | [6 empty] | 100% | 100% | 100% | 100% | 0 | 0 | 0 | 0 | 100% | 100% | 100% | 100% | 0 | 0 | 0 | 0 | 100% | 100% | 100% | 100% | 107.05 | 107.05 | 107.05 | 107.05 | 3 | 3 | 3 | 3 | 0 | 0 | 0 | 0 | 321.15 | 321.15 | 321.15 | 321.15 | 0 | 0 | 0 | 0 | 321.15 | 321.15 | 321.15 | 321.15 | 0 | 0 | 0 | 0 | 433.14 | 433.14 | 433.14 | 433.14 | TRUE | TRUE | TRUE | TRUE | FALSE | FALSE | FALSE | FALSE
691 | Residential_Income Qualified |  | 691 | Residential | Income Qualified | Income Qualified | Programmable Thermostat - Gas Heat Low |  | Mod Income | 5.3.11 | RS-HVC-PROG-V04-180101 | 1 |  | Dual Fuel | 5 | 0 | 49.1125 | 0 | 0 | 0 | 53.382 | 0 | [6 empty] | 100% | 100% | 100% | 100% | 49.1125 | 49.1125 | 49.1125 | 49.1125 | 100% | 100% | 100% | 100% | 0 | 0 | 0 | 0 | 100% | 100% | 100% | 100% | 53.382 | 53.382 | 53.382 | 53.382 | 1170.54 | 1174.635 | 1082.97 | 580.8422 | 57488.1547 | 57689.2704 | 53187.3724 | 28526.6171 | 62485.7663 | 62704.3656 | 57811.1045 | 31006.5185 | 57488.1547 | 57689.2704 | 53187.3724 | 28526.6171 | 62485.7663 | 62704.3656 | 57811.1045 | 31006.5185 | 57488.1547 | 57689.2704 | 53187.3724 | 28526.6171 | 62485.7663 | 62704.3656 | 57811.1045 | 31006.5185 | TRUE | TRUE | TRUE | TRUE | TRUE | TRUE | TRUE | TRUE
669 | Residential_Income Qualified |  | 669 | Residential | Income Qualified | Income Qualified | Duct Sealing Low Income Gas Heat SF |  | Mod Income | 5.3.4 | RS-HVC-DINS-V06-160601 | 1 |  | Dual Fuel | 20 | 0 | 168.7823 | 0 | 0 | 0 | 183.4551 | [7 empty] | 100% | 100% | 100% | 100% | 168.7823 | 168.7823 | 168.7823 | 168.7823 | 100% | 100% | 100% | 100% | 0 | 0 | 0 | 0 | 100% | 100% | 100% | 100% | 183.4551 | 183.4551 | 183.4551 | 183.4551 | 179 | 180 | 166 | 178 | 30212.0368 | 30380.8192 | 28017.8666 | 30043.2545 | 32838.4566 | 33021.9117 | 30453.5408 | 32655.0015 | 30212.0368 | 30380.8192 | 28017.8666 | 30043.2545 | 32838.4566 | 33021.9117 | 30453.5408 | 32655.0015 | 30212.0368 | 30380.8192 | 28017.8666 | 30043.2545 | 32838.4566 | 33021.9117 | 30453.5408 | 32655.0015 | TRUE | TRUE | TRUE | TRUE | TRUE | TRUE | TRUE | TRUE
671 | Residential_Income Qualified |  | 671 | Residential | Income Qualified | Income Qualified | Duct Sealing Low Income Gas Heat w/ AC SF |  | Mod Income | 5.3.4 | RS-HVC-DINS-V06-160601 | 1 |  | Dual Fuel | 20 | 0 | 377.2703 | 0 | 0.19421 | 0 | 183.4551 | [7 empty] | 100% | 100% | 100% | 100% | 377.2703 | 377.2703 | 377.2703 | 377.2703 | 100% | 100% | 100% | 100% | 0.19421 | 0.19421 | 0.19421 | 0.19421 | 100% | 100% | 100% | 100% | 183.4551 | 183.4551 | 183.4551 | 183.4551 | 179 | 180 | 166 | 178 | 67531.3888 | 67908.6592 | 62626.8746 | 67154.1185 | 32838.4566 | 33021.9117 | 30453.5408 | 32655.0015 | 67531.3888 | 67908.6592 | 62626.8746 | 67154.1185 | 32838.4566 | 33021.9117 | 30453.5408 | 32655.0015 | 67531.3888 | 67908.6592 | 62626.8746 | 67154.1185 | 32838.4566 | 33021.9117 | 30453.5408 | 32655.0015 | TRUE | TRUE | TRUE | TRUE | TRUE | TRUE | TRUE | TRUE
634 | Residential_Income Qualified |  | 634 | Residential | Income Qualified | Income Qualified | 95% AFUE Furnace |  | Mod Income | 5.3.7 | RS-HVC-GHEF-V07-180101 | 1 |  | Gas | 20 | 0 | 0 | 0 | 0 | 0 | 133.9744 | 0 | [6 empty] | 100% | 100% | 100% | 100% | 0 | 0 | 0 | 0 | 100% | 100% | 100% | 100% | 0 | 0 | 0 | 0 | 100% | 100% | 100% | 100% | 133.9744 | 133.9744 | 133.9744 | 133.9744 | 585.27 | 587.3175 | 541.485 | 580.8422 | 0 | 0 | 0 | 0 | 78411.1731 | 78685.4856 | 72545.1058 | 77817.9617 | 0 | 0 | 0 | 0 | 78411.1731 | 78685.4856 | 72545.1058 | 77817.9617 | 0 | 0 | 0 | 0 | 82476.8645 | 82765.4003 | 76306.6362 | 81852.8946 | TRUE | TRUE | TRUE | TRUE | FALSE | FALSE | FALSE | FALSE
702 | Residential_Income Qualified |  | 702 | Residential | Income Qualified | Income Qualified | Single Family In-Unit Smart T-Stat Low Income Gas Heat w/ AC |  | Mod Income | 5.3.16 | RS-HVC-ADTH-V02-180101 | 1 |  | Dual Fuel | 10 | 0 | 286.7856 | 0 | 0.11214 | 0 | 63.714 | [7 empty] | 100% | 100% | 100% | 100% | 286.7856 | 286.7856 | 286.7856 | 286.7856 | 100% | 100% | 100% | 100% | 0.11214 | 0.11214 | 0.11214 | 0.11214 | 100% | 100% | 100% | 100% | 63.714 | 63.714 | 63.714 | 63.714 | 45 | 45 | 42 | 45 | 12905.3518 | 12905.3518 | 12044.995 | 12905.3518 | 2867.13 | 2867.13 | 2675.988 | 2867.13 | 12905.3518 | 12905.3518 | 12044.995 | 12905.3518 | 2867.13 | 2867.13 | 2675.988 | 2867.13 | 12905.3518 | 12905.3518 | 12044.995 | 12905.3518 | 2867.13 | 2867.13 | 2675.988 | 2867.13 | TRUE | TRUE | TRUE | TRUE | TRUE | TRUE | TRUE | TRUE
703 | Residential_Income Qualified |  | 703 | Residential | Income Qualified | Income Qualified | Single Family In-Unit Smart T-Stat Low Income Gas Heat w/ AC (Other electric Utility) |  | Mod Income | 5.3.16 | RS-HVC-ADTH-V02-180101 | 1 |  | Dual Fuel | 10 | 0 | 286.7856 | 0 | 0.11214 | 0 | 63.714 | [7 empty] | 100% | 100% | 100% | 100% | 286.7856 | 286.7856 | 286.7856 | 286.7856 | 100% | 100% | 100% | 100% | 0.11214 | 0.11214 | 0.11214 | 0.11214 | 100% | 100% | 100% | 100% | 63.714 | 63.714 | 63.714 | 63.714 | 45 | 45 | 42 | 45 | 12905.3518 | 12905.3518 | 12044.995 | 12905.3518 | 2867.13 | 2867.13 | 2675.988 | 2867.13 | 12905.3518 | 12905.3518 | 12044.995 | 12905.3518 | 2867.13 | 2867.13 | 2675.988 | 2867.13 | 12905.3518 | 12905.3518 | 12044.995 | 12905.3518 | 2867.13 | 2867.13 | 2675.988 | 2867.13 | TRUE | TRUE | TRUE | TRUE | TRUE | TRUE | TRUE | TRUE
668 | Residential_Income Qualified |  | 668 | Residential | Income Qualified | Income Qualified | Duct Sealing Low Income Gas Heat MF |  | Mod Income | 5.3.4 | RS-HVC-DINS-V06-160601 | 1 |  | Dual Fuel | 20 | 0 | 168.7823 | 0 | 0 | 0 | 183.4551 | [7 empty] | 100% | 100% | 100% | 100% | 168.7823 | 168.7823 | 168.7823 | 168.7823 | 100% | 100% | 100% | 100% | 0 | 0 | 0 | 0 | 100% | 100% | 100% | 100% | 183.4551 | 183.4551 | 183.4551 | 183.4551 | 81 | 81 | 75 | 80 | 13671.3686 | 13671.3686 | 12658.6747 | 13502.5863 | 14859.8603 | 14859.8603 | 13759.1299 | 14676.4052 | 13671.3686 | 13671.3686 | 12658.6747 | 13502.5863 | 14859.8603 | 14859.8603 | 13759.1299 | 14676.4052 | 13671.3686 | 13671.3686 | 12658.6747 | 13502.5863 | 14859.8603 | 14859.8603 | 13759.1299 | 14676.4052 | TRUE | TRUE | TRUE | TRUE | TRUE | TRUE | TRUE | TRUE
670 | Residential_Income Qualified |  | 670 | Residential | Income Qualified | Income Qualified | Duct Sealing Low Income Gas Heat w/ AC MF |  | Mod Income | 5.3.4 | RS-HVC-DINS-V06-160601 | 1 |  | Dual Fuel | 20 | 0 | 358.1351 | 0 | 0.19421 | 0 | 183.4551 | [7 empty] | 100% | 100% | 100% | 100% | 358.1351 | 358.1351 | 358.1351 | 358.1351 | 100% | 100% | 100% | 100% | 0.19421 | 0.19421 | 0.19421 | 0.19421 | 100% | 100% | 100% | 100% | 183.4551 | 183.4551 | 183.4551 | 183.4551 | 81 | 81 | 75 | 80 | 29008.9454 | 29008.9454 | 26860.1347 | 28650.8103 | 14859.8603 | 14859.8603 | 13759.1299 | 14676.4052 | 29008.9454 | 29008.9454 | 26860.1347 | 28650.8103 | 14859.8603 | 14859.8603 | 13759.1299 | 14676.4052 | 29008.9454 | 29008.9454 | 26860.1347 | 28650.8103 | 14859.8603 | 14859.8603 | 13759.1299 | 14676.4052 | TRUE | TRUE | TRUE | TRUE | TRUE | TRUE | TRUE | TRUE
638 | Residential_Income Qualified |  | 638 | Residential | Income Qualified | Income Qualified | Air Sealing Low Income Gas Heat w/AC |  | Mod Income | 5.6.1 | RS-SHL-AIRS-V06-180101 | 1 |  | Dual Fuel | 15 | 0 | 425.25 | 0 | 0.34244 | 0 | 107.9192 | [7 empty] | 100% | 100% | 100% | 100% | 425.25 | 425.25 | 425.25 | 425.25 | 100% | 100% | 100% | 100% | 0.34244 | 0.34244 | 0.34244 | 0.34244 | 100% | 100% | 100% | 100% | 107.9192 | 107.9192 | 107.9192 | 107.9192 | 718 | 720 | 664 | 712 | 305329.5 | 306180 | 282366 | 302778 | 77486.0093 | 77701.8477 | 71658.3707 | 76838.4939 | 305329.5 | 306180 | 282366 | 302778 | 77486.0093 | 77701.8477 | 71658.3707 | 76838.4939 | 316638 | 317520 | 292824 | 313992 | 82917.0779 | 83148.0447 | 76680.9745 | 82224.1775 | FALSE | FALSE | FALSE | FALSE | FALSE | FALSE | FALSE | FALSE
647 | Residential_Income Qualified |  | 647 | Residential | Income Qualified | Income Qualified | Ceiling Insulation (R-11 to R-38) Low Income Gas Heat w/AC SF |  | Mod Income | 5.6.5 | RS-SHL-AINS-V07-180101 | 1 |  | Dual Fuel | 25 | 0 | 288.4667 | 0 | 0.18501 | 0 | 85.8034 | 0 | [6 empty] | 100% | 100% | 100% | 100% | 288.4667 | 288.4667 | 288.4667 | 288.4667 | 100% | 100% | 100% | 100% | 0.18501 | 0.18501 | 0.18501 | 0.18501 | 100% | 100% | 100% | 100% | 85.8034 | 85.8034 | 85.8034 | 85.8034 | 144 | 144 | 133 | 142 | 41539.2094 | 41539.2094 | 38366.0754 | 40962.276 | 12355.6938 | 12355.6938 | 11411.8561 | 12184.087 | 41539.2094 | 41539.2094 | 38366.0754 | 40962.276 | 12355.6938 | 12355.6938 | 11411.8561 | 12184.087 | 29056.9045 | 29056.9045 | 26837.2799 | 28653.3364 | 10296.4115 | 10296.4115 | 9509.8801 | 10153.4058 | FALSE | FALSE | FALSE | FALSE | FALSE | FALSE | FALSE | FALSE
655 | Residential_Income Qualified |  | 655 | Residential | Income Qualified | Income Qualified | Ceiling Insulation (R-5 to R-38) Low Income Gas Heat w/AC SF |  | Mod Income | 5.6.5 | RS-SHL-AINS-V07-180101 | 1 |  | Dual Fuel | 25 | 0 | 757.5217 | 0 | 0.49748 | 0 | 230.7159 | 0 | [6 empty] | 100% | 100% | 100% | 100% | 757.5217 | 757.5217 | 757.5217 | 757.5217 | 100% | 100% | 100% | 100% | 0.49748 | 0.49748 | 0.49748 | 0.49748 | 100% | 100% | 100% | 100% | 230.7159 | 230.7159 | 230.7159 | 230.7159 | 36 | 36 | 33 | 36 | 27270.7797 | 27270.7797 | 24998.2147 | 27270.7797 | 8305.772 | 8305.772 | 7613.6243 | 8305.772 | 27270.7797 | 27270.7797 | 24998.2147 | 27270.7797 | 8305.772 | 8305.772 | 7613.6243 | 8305.772 | 19097.4969 | 19097.4969 | 17506.0389 | 19097.4969 | 6921.4766 | 6921.4766 | 6344.6869 | 6921.4766 | FALSE | FALSE | FALSE | FALSE | FALSE | FALSE | FALSE | FALSE
646 | Residential_Income Qualified |  | 646 | Residential | Income Qualified | Income Qualified | Ceiling Insulation (R-11 to R-38) Low Income Gas Heat w/AC MF |  | Mod Income | 5.6.5 | RS-SHL-AINS-V07-180101 | 1 |  | Dual Fuel | 25 | 0 | 288.4667 | 0 | 0.18501 | 0 | 85.8034 | 0 | [6 empty] | 100% | 100% | 100% | 100% | 288.4667 | 288.4667 | 288.4667 | 288.4667 | 100% | 100% | 100% | 100% | 0.18501 | 0.18501 | 0.18501 | 0.18501 | 100% | 100% | 100% | 100% | 85.8034 | 85.8034 | 85.8034 | 85.8034 | 80.6372 | 80.9193 | 74.6046 | 80.0271 | 23261.1496 | 23342.526 | 21520.9452 | 23085.1698 | 6918.9483 | 6943.1534 | 6401.3305 | 6866.6037 | 23261.1496 | 23342.526 | 21520.9452 | 23085.1698 | 6918.9483 | 6943.1534 | 6401.3305 | 6866.6037 | 16271.3015 | 16328.2248 | 15054.019 | 16148.2028 | 5765.7903 | 5785.9612 | 5334.4421 | 5722.1698 | FALSE | FALSE | FALSE | FALSE | FALSE | FALSE | FALSE | FALSE
654 | Residential_Income Qualified |  | 654 | Residential | Income Qualified | Income Qualified | Ceiling Insulation (R-5 to R-38) Low Income Gas Heat w/AC MF |  | Mod Income | 5.6.5 | RS-SHL-AINS-V07-180101 | 1 |  | Dual Fuel | 25 | 0 | 757.5217 | 0 | 0.49748 | 0 | 230.7159 | 0 | [6 empty] | 100% | 100% | 100% | 100% | 757.5217 | 757.5217 | 757.5217 | 757.5217 | 100% | 100% | 100% | 100% | 0.49748 | 0.49748 | 0.49748 | 0.49748 | 100% | 100% | 100% | 100% | 230.7159 | 230.7159 | 230.7159 | 230.7159 | 20.1593 | 20.2298 | 18.6512 | 20.0068 | 15271.1064 | 15324.5306 | 14128.6501 | 15155.5744 | 4651.0708 | 4667.342 | 4303.1166 | 4615.8836 | 15271.1064 | 15324.5306 | 14128.6501 | 15155.5744 | 4651.0708 | 4667.342 | 4303.1166 | 4615.8836 | 10694.2269 | 10731.6395 | 9894.1744 | 10613.3209 | 3875.8923 | 3889.4517 | 3585.9305 | 3846.5697 | FALSE | FALSE | FALSE | FALSE | FALSE | FALSE | FALSE | FALSE
689 | Residential_Income Qualified |  | 689 | Residential | Income Qualified | Income Qualified | per foot of pipe insulation Low Income Gas water heat |  | Mod Income | 5.4.1 | RS-HWE-PINS-V02-150601 | 1 |  | Gas | 13 | 0 | 0 | 0 | 0 | 0 | 4.4032 | 0 | [6 empty] | 100% | 100% | 100% | 100% | 0 | 0 | 0 | 0 | 100% | 100% | 100% | 100% | 0 | 0 | 0 | 0 | 100% | 100% | 100% | 100% | 4.4032 | 4.4032 | 4.4032 | 4.4032 | 650 | 653 | 602 | 645 | 0 | 0 | 0 | 0 | 2862.099 | 2875.3087 | 2650.744 | 2840.0829 | 0 | 0 | 0 | 0 | 2862.099 | 2875.3087 | 2650.744 | 2840.0829 | 0 | 0 | 0 | 0 | 3436.272 | 3452.1317 | 3182.5165 | 3409.8391 | TRUE | TRUE | TRUE | TRUE | FALSE | FALSE | FALSE | FALSE
555 | Residential_Income Qualified |  | 555 | Residential | Income Qualified | Income Qualified | 95% AFUE Furnace Emergency Replacement |  | HVAC | 5.3.7 | RS-HVC-GHEF-V07-180101 | 1 |  | Gas | 20 | 0 | 0 | 0 | 0 | 0 | 133.9744 | #REF! | [6 empty] | 100% | 100% | 100% | 100% | 0 | 0 | 0 | 0 | 100% | 100% | 100% | 100% | 0 | 0 | 0 | 0 | 100% | 100% | 100% | 100% | 133.9744 | 133.9744 | 133.9744 | 133.9744 | 50 | 50 | 50 | 50 | 0 | 0 | 0 | 0 | 6698.7179 | 6698.7179 | 6698.7179 | 6698.7179 | 0 | 0 | 0 | 0 | 6698.7179 | 6698.7179 | 6698.7179 | 6698.7179 | 0 | 0 | 0 | 0 | 7046.0526 | 7046.0526 | 7046.0526 | 7046.0526 | TRUE | TRUE | TRUE | TRUE | FALSE | FALSE | FALSE | FALSE
551 | Residential_Income Qualified |  | 551 | Residential | Income Qualified | Income Qualified | Showerhead 1.75 gpm - Gas DHW |  | Food Bank Kits | 5.4.5 | RS-HWE-LFSH-V05-180101 | 1 |  | Gas | 10 | 0 |  |  |  |  | 3.38 |  | 0% | 0% | 0% | 0% | 0% | 0% | 100% | 100% | 100% | 100% | 0 | 0 | 0 | 0 | 100% | 100% | 100% | 100% | 0 | 0 | 0 | 0 | 100% | 100% | 100% | 100% | 3.38 | 3.38 | 3.38 | 3.38 | 1663.2 | 1649.2 | 5593 | 3747.1 | 0 | 0 | 0 | 0 | 5621.616 | 5574.296 | 18904.34 | 12665.198 | 0 | 0 | 0 | 0 | 5621.616 | 5574.296 | 18904.34 | 12665.198 | 0 | 0 | 0 | 0 | 5621.616 | 5574.296 | 18904.34 | 12665.198 | TRUE | TRUE | TRUE | TRUE | TRUE | TRUE | TRUE | TRUE
547 | Residential_Income Qualified |  | 547 | Residential | Income Qualified | Income Qualified | Bath Faucet Aerator - Gas DHW |  | Food Bank Kits | 5.4.4 | RS-HWE-LFFA-V06-180101 | 1 |  | Gas | 9 | 0 |  |  |  |  | 0.45 |  | 0% | 0% | 0% | 0% | 0% | 0% | 100% | 100% | 100% | 100% | 0 | 0 | 0 | 0 | 100% | 100% | 100% | 100% | 0 | 0 | 0 | 0 | 100% | 100% | 100% | 100% | 0.45 | 0.45 | 0.45 | 0.45 | 1663.2 | 1649.2 | 5593 | 3747.1 | 0 | 0 | 0 | 0 | 748.44 | 742.14 | 2516.85 | 1686.195 | 0 | 0 | 0 | 0 | 748.44 | 742.14 | 2516.85 | 1686.195 | 0 | 0 | 0 | 0 | 582.12 | 577.22 | 1957.55 | 1311.485 | TRUE | TRUE | TRUE | TRUE | FALSE | FALSE | FALSE | FALSE
549 | Residential_Income Qualified |  | 549 | Residential | Income Qualified | Income Qualified | Kitchen Faucet Aerator - Gas DHW |  | Food Bank Kits | 5.4.4 | RS-HWE-LFFA-V06-180101 | 1 |  | Gas | 9 | 0 |  |  |  |  | 3.69 |  | 0% | 0% | 0% | 0% | 0% | 0% | 100% | 100% | 100% | 100% | 0 | 0 | 0 | 0 | 100% | 100% | 100% | 100% | 0 | 0 | 0 | 0 | 100% | 100% | 100% | 100% | 3.69 | 3.69 | 3.69 | 3.69 | 1663.2 | 1649.2 | 5593 | 3747.1 | 0 | 0 | 0 | 0 | 6137.208 | 6085.548 | 20638.17 | 13826.799 | 0 | 0 | 0 | 0 | 6137.208 | 6085.548 | 20638.17 | 13826.799 | 0 | 0 | 0 | 0 | 4008.312 | 3974.572 | 13479.13 | 9030.511 | TRUE | TRUE | TRUE | TRUE | FALSE | FALSE | FALSE | FALSE
554 | Residential_Income Qualified |  | 554 | Residential | Income Qualified | Income Qualified | Water Heater Temp Adjustment - Gas DHW |  | Food Bank Kits | 5.4.6 | RS-HWE-TMPS-V05-160601 | 1 |  | Gas | 2 | 0 |  |  |  |  | 1.6152 |  | 0% | 0% | 0% | 0% | 0% | 0% | 100% | 100% | 100% | 100% | 0 | 0 | 0 | 0 | 100% | 100% | 100% | 100% | 0 | 0 | 0 | 0 | 100% | 100% | 100% | 100% | 1.6152 | 1.6152 | 1.6152 | 1.6152 | 1663.2 | 1649.2 | 5593 | 3747.1 | 0 | 0 | 0 | 0 | 2686.3554 | 2663.743 | 9033.6614 | 6052.214 | 0 | 0 | 0 | 0 | 2686.3554 | 2663.743 | 9033.6614 | 6052.214 | 0 | 0 | 0 | 0 | 2686.3554 | 2663.743 | 9033.6614 | 6052.214 | TRUE | TRUE | TRUE | TRUE | TRUE | TRUE | TRUE | TRUE
629 | Residential_Income Qualified |  | 629 | Residential | Income Qualified | Income Qualified | Showerhead 1.75 gpm - Gas DHW |  | Mail Kits | 5.4.5 | RS-HWE-LFSH-V05-180101 | 1 |  | Gas | 10 | 0 |  |  |  |  | 3.38 |  | 0% | 0% | 0% | 0% | 0% | 0% | 100% | 100% | 100% | 100% | 0 | 0 | 0 | 0 | 100% | 100% | 100% | 100% | 0 | 0 | 0 | 0 | 100% | 100% | 100% | 100% | 3.38 | 3.38 | 3.38 | 3.38 | 1663.2 | 1649.2 | 5593 | 3747.1 | 0 | 0 | 0 | 0 | 5621.616 | 5574.296 | 18904.34 | 12665.198 | 0 | 0 | 0 | 0 | 5621.616 | 5574.296 | 18904.34 | 12665.198 | 0 | 0 | 0 | 0 | 5621.616 | 5574.296 | 18904.34 | 12665.198 | TRUE | TRUE | TRUE | TRUE | TRUE | TRUE | TRUE | TRUE
625 | Residential_Income Qualified |  | 625 | Residential | Income Qualified | Income Qualified | Bath Faucet Aerator - Gas DHW |  | Mail Kits | 5.4.4 | RS-HWE-LFFA-V06-180101 | 1 |  | Gas | 9 | 0 |  |  |  |  | 0.45 |  | 0% | 0% | 0% | 0% | 0% | 0% | 100% | 100% | 100% | 100% | 0 | 0 | 0 | 0 | 100% | 100% | 100% | 100% | 0 | 0 | 0 | 0 | 100% | 100% | 100% | 100% | 0.45 | 0.45 | 0.45 | 0.45 | 1663.2 | 1649.2 | 5593 | 3747.1 | 0 | 0 | 0 | 0 | 748.44 | 742.14 | 2516.85 | 1686.195 | 0 | 0 | 0 | 0 | 748.44 | 742.14 | 2516.85 | 1686.195 | 0 | 0 | 0 | 0 | 582.12 | 577.22 | 1957.55 | 1311.485 | TRUE | TRUE | TRUE | TRUE | FALSE | FALSE | FALSE | FALSE
627 | Residential_Income Qualified |  | 627 | Residential | Income Qualified | Income Qualified | Kitchen Faucet Aerator - Gas DHW |  | Mail Kits | 5.4.4 | RS-HWE-LFFA-V06-180101 | 1 |  | Gas | 9 | 0 |  |  |  |  | 3.69 |  | 0% | 0% | 0% | 0% | 0% | 0% | 100% | 100% | 100% | 100% | 0 | 0 | 0 | 0 | 100% | 100% | 100% | 100% | 0 | 0 | 0 | 0 | 100% | 100% | 100% | 100% | 3.69 | 3.69 | 3.69 | 3.69 | 1663.2 | 1649.2 | 5593 | 3747.1 | 0 | 0 | 0 | 0 | 6137.208 | 6085.548 | 20638.17 | 13826.799 | 0 | 0 | 0 | 0 | 6137.208 | 6085.548 | 20638.17 | 13826.799 | 0 | 0 | 0 | 0 | 4008.312 | 3974.572 | 13479.13 | 9030.511 | TRUE | TRUE | TRUE | TRUE | FALSE | FALSE | FALSE | FALSE
632 | Residential_Income Qualified |  | 632 | Residential | Income Qualified | Income Qualified | Water Heater Temp Adjustment - Gas DHW |  | Mail Kits | 5.4.6 | RS-HWE-TMPS-V05-160601 | 1 |  | Gas | 2 | 0 |  |  |  |  | 1.6152 |  | 0% | 0% | 0% | 0% | 0% | 0% | 100% | 100% | 100% | 100% | 0 | 0 | 0 | 0 | 100% | 100% | 100% | 100% | 0 | 0 | 0 | 0 | 100% | 100% | 100% | 100% | 1.6152 | 1.6152 | 1.6152 | 1.6152 | 1663.2 | 1649.2 | 5593 | 3747.1 | 0 | 0 | 0 | 0 | 2686.3554 | 2663.743 | 9033.6614 | 6052.214 | 0 | 0 | 0 | 0 | 2686.3554 | 2663.743 | 9033.6614 | 6052.214 | 0 | 0 | 0 | 0 | 2686.3554 | 2663.743 | 9033.6614 | 6052.214 | TRUE | TRUE | TRUE | TRUE | TRUE | TRUE | TRUE | TRUE
530 | Residential_Income Qualified |  | 530 | Residential | Income Qualified | Income Qualified | Showerhead 1.75 gpm - Gas DHW |  | Audit & DI | 5.4.5 | RS-HWE-LFSH-V05-180101 | 1 | 0 | Gas | 10 | 0 | 0 | 0 | 0 | 0 | 5.88 | 0 | 0% | 0% | 0% | 0% | 0% | 0% | 100% | 100% | 100% | 100% | 0 | 0 | 0 | 0 | 100% | 100% | 100% | 100% | 0 | 0 | 0 | 0 | 100% | 100% | 100% | 100% | 5.88 | 5.88 | 5.88 | 5.88 | 182.8068 | 208.261 | 658.2252 | 514.3023 | 0 | 0 | 0 | 0 | 1074.9038 | 1224.5744 | 3870.3644 | 3024.0975 | 0 | 0 | 0 | 0 | 1074.9038 | 1224.5744 | 3870.3644 | 3024.0975 | 0 | 0 | 0 | 0 | 2018.1867 | 2299.2009 | 7266.8067 | 5677.8973 | TRUE | TRUE | TRUE | TRUE | FALSE | FALSE | FALSE | FALSE
533 | Residential_Income Qualified |  | 533 | Residential | Income Qualified | Income Qualified | Water Heater Temp Adjustment - Gas DHW |  | Audit & DI | 5.4.6 | RS-HWE-TMPS-V05-160601 | 1 | 0 | Gas | 2 | 0 | 0 | 0 | 0 | 0 | 1.6152 | 0 | 0% | 0% | 0% | 0% | 0% | 0% | 100% | 100% | 100% | 100% | 0 | 0 | 0 | 0 | 100% | 100% | 100% | 100% | 0 | 0 | 0 | 0 | 100% | 100% | 100% | 100% | 1.6152 | 1.6152 | 1.6152 | 1.6152 | 3713 | 3730 | 3730 | 3730 | 0 | 0 | 0 | 0 | 5997.1366 | 6024.5945 | 6024.5945 | 6024.5945 | 0 | 0 | 0 | 0 | 5997.1366 | 6024.5945 | 6024.5945 | 6024.5945 | 0 | 0 | 0 | 0 | 5997.1366 | 6024.5945 | 6024.5945 | 6024.5945 | TRUE | TRUE | TRUE | TRUE | TRUE | TRUE | TRUE | TRUE
490 | Residential_DCEO New Construction Commitments |  | 490 | Residential | #N/A | DCEO New Construction Commitments | 2018 DCEO Carryover |  | Dual Fuel | Custom |  | 1 |  | Dual Fuel | 15 | 0 | 1295542 |  | 0 |  | 11400 | [7 empty] | 78% | 78% | 78% | 78% | 1010522.76 | 1010522.76 | 1010522.76 | 1010522.76 | 78% | 78% | 78% | 78% | 0 | 0 | 0 | 0 | 78% | 78% | 78% | 78% | 8892 | 8892 | 8892 | 8892 | 1 | 0 | 0 | 0 | 1295542 | 0 | 0 | 0 | 11400 | 0 | 0 | 0 | 1010522.76 | 0 | 0 | 0 | 8892 | 0 | 0 | 0 | 1010522.76 | 0 | 0 | 0 | 8892 | 0 | 0 | 0 | TRUE | TRUE | TRUE | TRUE | TRUE | TRUE | TRUE | TRUE
35 | Business_Standard |  | 35 | Business | Standard | Standard | Dishwasher, High Temp (Includes Booster Heater) |  | Cooking | 4.2.6 | CI-FSE-ESDW-V03-180101 | 1 |  | Dual Fuel | 15 | 0 | 4339.74 |  | 0.66 |  | 279 | [7 empty] | 84.9% | 84.9% | 84.9% | 84.9% | 3684.4393 | 3684.4393 | 3684.4393 | 3684.4393 | 84.9% | 84.9% | 84.9% | 84.9% | 0.56034 | 0.56034 | 0.56034 | 0.56034 | 67.5% | 67.5% | 67.5% | 67.5% | 188.325 | 188.325 | 188.325 | 188.325 | 9 | 8 | 8 | 8 | 39057.66 | 34717.92 | 34717.92 | 34717.92 | 2511 | 2232 | 2232 | 2232 | 33159.9533 | 29475.5141 | 29475.5141 | 29475.5141 | 1694.925 | 1506.6 | 1506.6 | 1506.6 | 33159.9533 | 29475.5141 | 29475.5141 | 29475.5141 | 1694.925 | 1506.6 | 1506.6 | 1506.6 | TRUE | TRUE | TRUE | TRUE | TRUE | TRUE | TRUE | TRUE
244 | Business_Standard |  | 244 | Business | Standard | Standard | Pre-Rinse Sprayers, Gas Booster |  | Water Heating | 4.2.11 | CI-FSE-SPRY-V04-180101 | 1 |  | Gas | 5 | 0 | 0 |  | 0 |  | 172 | [7 empty] | 92% | 92% | 92% | 92% | 0 | 0 | 0 | 0 | 92% | 92% | 92% | 92% | 0 | 0 | 0 | 0 | 89% | 89% | 89% | 89% | 153.08 | 153.08 | 153.08 | 153.08 | 20 | 20 | 35 | 35 | 0 | 0 | 0 | 0 | 3440 | 3440 | 6020 | 6020 | 0 | 0 | 0 | 0 | 3061.6 | 3061.6 | 5357.8 | 5357.8 | 0 | 0 | 0 | 0 | 3061.6 | 3061.6 | 5357.8 | 5357.8 | TRUE | TRUE | TRUE | TRUE | TRUE | TRUE | TRUE | TRUE
61 | Business_Standard |  | 61 | Business | Standard | Standard | Early Replacement Furnace |  | HVAC | 4.4.11 | CI-HVC-FRNC-V07-180101 | 1 |  | Dual Fuel | 16.5 | 0 | 703.4542 |  | 0.13879 |  | 522.6146 | [7 empty] | 55.7% | 55.7% | 55.7% | 55.7% | 391.824 | 391.824 | 391.824 | 391.824 | 55.7% | 55.7% | 55.7% | 55.7% | 0.077304 | 0.077304 | 0.077304 | 0.077304 | 49.4% | 49.4% | 49.4% | 49.4% | 258.1716 | 258.1716 | 258.1716 | 258.1716 | 70 | 60 | 62 | 64 | 49241.7948 | 42207.2527 | 43614.1611 | 45021.0695 | 36583.025 | 31356.8786 | 32402.1079 | 33447.3371 | 27427.6797 | 23509.4397 | 24293.0877 | 25076.7357 | 18072.0143 | 15490.298 | 16006.6413 | 16522.9845 | 27427.6797 | 23509.4397 | 24293.0877 | 25076.7357 | 18760.5053 | 16080.4331 | 16616.4475 | 17152.462 | TRUE | TRUE | TRUE | TRUE | FALSE | FALSE | FALSE | FALSE
52 | Business_Standard |  | 52 | Business | Standard | Standard | Boiler Lockout/Reset Controls |  | HVAC | 4.4.4 | CI-HVC-BLRC-V03-150601 | 1 |  | Gas | 20 | 0 | 0 |  | 0 |  | 1338.6564 | [7 empty] | 55.7% | 55.7% | 55.7% | 55.7% | 0 | 0 | 0 | 0 | 55.7% | 55.7% | 55.7% | 55.7% | 0 | 0 | 0 | 0 | 49.4% | 49.4% | 49.4% | 49.4% | 661.2963 | 661.2963 | 661.2963 | 661.2963 | 18 | 16 | 23 | 24 | 0 | 0 | 0 | 0 | 24095.816 | 21418.5031 | 30789.0982 | 32127.7546 | 0 | 0 | 0 | 0 | 11903.3331 | 10580.7405 | 15209.8145 | 15871.1108 | 0 | 0 | 0 | 0 | 11895.0665 | 10573.3925 | 15199.2517 | 15860.0887 | TRUE | TRUE | TRUE | TRUE | FALSE | FALSE | FALSE | FALSE
74 | Business_Standard |  | 74 | Business | Standard | Standard | Infrared Heaters |  | HVAC | 4.4.12 | CI-HVC-IRHT-V01-120601 | 1 |  | Gas | 12 | 0 | 0 |  | 0 |  | 451 | [7 empty] | 55.7% | 55.7% | 55.7% | 55.7% | 0 | 0 | 0 | 0 | 55.7% | 55.7% | 55.7% | 55.7% | 0 | 0 | 0 | 0 | 49.4% | 49.4% | 49.4% | 49.4% | 222.794 | 222.794 | 222.794 | 222.794 | 18 | 16 | 23 | 30 | 0 | 0 | 0 | 0 | 8118 | 7216 | 10373 | 13530 | 0 | 0 | 0 | 0 | 4010.292 | 3564.704 | 5124.262 | 6683.82 | 0 | 0 | 0 | 0 | 4010.292 | 3564.704 | 5124.262 | 6683.82 | TRUE | TRUE | TRUE | TRUE | TRUE | TRUE | TRUE | TRUE
230 | Business_Standard |  | 230 | Business | Standard | Standard | Condensing Unit Heater |  | Water Heating | 4.4.5 | CI-HVC-CUHT-V01-120601 | 1 |  | Gas | 12 | 0 | 0 |  | 0 |  | 266 | [7 empty] | 55.7% | 55.7% | 55.7% | 55.7% | 0 | 0 | 0 | 0 | 55.7% | 55.7% | 55.7% | 55.7% | 0 | 0 | 0 | 0 | 49.4% | 49.4% | 49.4% | 49.4% | 131.404 | 131.404 | 131.404 | 131.404 | 4 | 3 | 5 | 10 | 0 | 0 | 0 | 0 | 1064 | 798 | 1330 | 2660 | 0 | 0 | 0 | 0 | 525.616 | 394.212 | 657.02 | 1314.04 | 0 | 0 | 0 | 0 | 525.616 | 394.212 | 657.02 | 1314.04 | TRUE | TRUE | TRUE | TRUE | TRUE | TRUE | TRUE | TRUE
177 | Business_Standard |  | 177 | Business | Standard | Standard | Commercial Pool covers |  | Misc | 4.3.4 | CI-HWE-PLCV-V01-130601 | 1 |  | Gas | 6 | 0 | 0 |  | 0 |  | 587.3 | [7 empty] | 84.9% | 84.9% | 84.9% | 84.9% | 0 | 0 | 0 | 0 | 84.9% | 84.9% | 84.9% | 84.9% | 0 | 0 | 0 | 0 | 67.5% | 67.5% | 67.5% | 67.5% | 396.4275 | 396.4275 | 396.4275 | 396.4275 | 6 | 5 | 7 | 9 | 0 | 0 | 0 | 0 | 3523.8 | 2936.5 | 4111.1 | 5285.7 | 0 | 0 | 0 | 0 | 2378.565 | 1982.1375 | 2774.9925 | 3567.8475 | 0 | 0 | 0 | 0 | 2378.565 | 1982.1375 | 2774.9925 | 3567.8475 | TRUE | TRUE | TRUE | TRUE | TRUE | TRUE | TRUE | TRUE
112 | Business_Standard |  | 112 | Business | Standard | Standard | Infrared Upright Broiler |  | Kitchen | 4.2.15 | CI-FSE-IRUB-V02-180101 | 1 |  | Gas | 10 | 0 | 0 |  | 0 |  | 1089 | [7 empty] | 84.9% | 84.9% | 84.9% | 84.9% | 0 | 0 | 0 | 0 | 84.9% | 84.9% | 84.9% | 84.9% | 0 | 0 | 0 | 0 | 67.5% | 67.5% | 67.5% | 67.5% | 735.075 | 735.075 | 735.075 | 735.075 | 1 | 1 | 1 | 2 | 0 | 0 | 0 | 0 | 1089 | 1089 | 1089 | 2178 | 0 | 0 | 0 | 0 | 735.075 | 735.075 | 735.075 | 1470.15 | 0 | 0 | 0 | 0 | 735.075 | 735.075 | 735.075 | 1470.15 | TRUE | TRUE | TRUE | TRUE | TRUE | TRUE | TRUE | TRUE
111 | Business_Standard |  | 111 | Business | Standard | Standard | Infrared Salamander Broiler |  | Kitchen | 4.2.14 | CI-FSE-IRBL-V02-180101 | 1 |  | Gas | 12 | 0 | 0 |  | 0 |  | 239 | [7 empty] | 84.9% | 84.9% | 84.9% | 84.9% | 0 | 0 | 0 | 0 | 84.9% | 84.9% | 84.9% | 84.9% | 0 | 0 | 0 | 0 | 67.5% | 67.5% | 67.5% | 67.5% | 161.325 | 161.325 | 161.325 | 161.325 | 1 | 1 | 1 | 1 | 0 | 0 | 0 | 0 | 239 | 239 | 239 | 239 | 0 | 0 | 0 | 0 | 161.325 | 161.325 | 161.325 | 161.325 | 0 | 0 | 0 | 0 | 161.325 | 161.325 | 161.325 | 161.325 | TRUE | TRUE | TRUE | TRUE | TRUE | TRUE | TRUE | TRUE
109 | Business_Standard |  | 109 | Business | Standard | Standard | Infrared Char Broiler |  | Kitchen | 4.2.12 | CI-FSE-IRCB-V02-180101 | 1 |  | Gas | 12 | 0 | 0 |  | 0 |  | 661 | [7 empty] | 84.9% | 84.9% | 84.9% | 84.9% | 0 | 0 | 0 | 0 | 84.9% | 84.9% | 84.9% | 84.9% | 0 | 0 | 0 | 0 | 67.5% | 67.5% | 67.5% | 67.5% | 446.175 | 446.175 | 446.175 | 446.175 | 1 | 1 | 1 | 1 | 0 | 0 | 0 | 0 | 661 | 661 | 661 | 661 | 0 | 0 | 0 | 0 | 446.175 | 446.175 | 446.175 | 446.175 | 0 | 0 | 0 | 0 | 446.175 | 446.175 | 446.175 | 446.175 | TRUE | TRUE | TRUE | TRUE | TRUE | TRUE | TRUE | TRUE
110 | Business_Standard |  | 110 | Business | Standard | Standard | Infrared Rotisserie Oven |  | Kitchen | 4.2.13 | CI-FSE-IROV-V02-180101 | 1 |  | Gas | 12 | 0 | 0 |  | 0 |  | 554 | [7 empty] | 84.9% | 84.9% | 84.9% | 84.9% | 0 | 0 | 0 | 0 | 84.9% | 84.9% | 84.9% | 84.9% | 0 | 0 | 0 | 0 | 67.5% | 67.5% | 67.5% | 67.5% | 373.95 | 373.95 | 373.95 | 373.95 | 1 | 1 | 1 | 1 | 0 | 0 | 0 | 0 | 554 | 554 | 554 | 554 | 0 | 0 | 0 | 0 | 373.95 | 373.95 | 373.95 | 373.95 | 0 | 0 | 0 | 0 | 373.95 | 373.95 | 373.95 | 373.95 | TRUE | TRUE | TRUE | TRUE | TRUE | TRUE | TRUE | TRUE
113 | Business_Standard |  | 113 | Business | Standard | Standard | Pasta Cooker |  | Kitchen | 4.2.17 | CI-FSE-PCOK-V02-180101 | 1 |  | Gas | 12 | 0 | 0 |  | 0 |  | 1380 | [7 empty] | 84.9% | 84.9% | 84.9% | 84.9% | 0 | 0 | 0 | 0 | 84.9% | 84.9% | 84.9% | 84.9% | 0 | 0 | 0 | 0 | 67.5% | 67.5% | 67.5% | 67.5% | 931.5 | 931.5 | 931.5 | 931.5 | 1 | 0 | 2 | 2 | 0 | 0 | 0 | 0 | 1380 | 0 | 2760 | 2760 | 0 | 0 | 0 | 0 | 931.5 | 0 | 1863 | 1863 | 0 | 0 | 0 | 0 | 931.5 | 0 | 1863 | 1863 | TRUE | TRUE | TRUE | TRUE | TRUE | TRUE | TRUE | TRUE
114 | Business_Standard |  | 114 | Business | Standard | Standard | Rack Double Oven |  | Kitchen | 4.2.18 | CI-FSE-RKOV-VO2-180101 | 1 |  | Gas | 12 | 0 | 0 |  | 0 |  | 2064 | [7 empty] | 84.9% | 84.9% | 84.9% | 84.9% | 0 | 0 | 0 | 0 | 84.9% | 84.9% | 84.9% | 84.9% | 0 | 0 | 0 | 0 | 67.5% | 67.5% | 67.5% | 67.5% | 1393.2 | 1393.2 | 1393.2 | 1393.2 | 1 | 1 | 1 | 2 | 0 | 0 | 0 | 0 | 2064 | 2064 | 2064 | 4128 | 0 | 0 | 0 | 0 | 1393.2 | 1393.2 | 1393.2 | 2786.4 | 0 | 0 | 0 | 0 | 1393.2 | 1393.2 | 1393.2 | 2786.4 | TRUE | TRUE | TRUE | TRUE | TRUE | TRUE | TRUE | TRUE
191 | Business_Standard |  | 191 | Business | Standard | Standard | Ozone Laundry |  | Misc | 4.3.6 | CI-HWE-OZLD-VO1-140601 | 1 |  | Dual Fuel | 10 | 0 | 2143.6281 |  | 0 |  | 4530.1849 | [7 empty] | 84.9% | 84.9% | 84.9% | 84.9% | 1819.9402 | 1819.9402 | 1819.9402 | 1819.9402 | 84.9% | 84.9% | 84.9% | 84.9% | 0 | 0 | 0 | 0 | 67.5% | 67.5% | 67.5% | 67.5% | 3057.8748 | 3057.8748 | 3057.8748 | 3057.8748 | 3 | 3 | 4 | 4 | 6430.8842 | 6430.8842 | 8574.5122 | 8574.5122 | 13590.5548 | 13590.5548 | 18120.7397 | 18120.7397 | 5459.8206 | 5459.8206 | 7279.7609 | 7279.7609 | 9173.6245 | 9173.6245 | 12231.4993 | 12231.4993 | 1773.3912 | 1773.3912 | 2364.5216 | 2364.5216 | 8154.3329 | 8154.3329 | 10872.4438 | 10872.4438 | FALSE | FALSE | FALSE | FALSE | FALSE | FALSE | FALSE | FALSE
75 | Business_Standard |  | 75 | Business | Standard | Standard | Kitchen Demand Control Ventilation |  | HVAC | 4.2.16 | CI-FSE-VENT-V03-160601 | 1 |  | Dual Fuel | 15 | 0 | 4966 |  | 0.68 |  | 5505.3438 | [7 empty] | 84.9% | 84.9% | 84.9% | 84.9% | 4216.134 | 4216.134 | 4216.134 | 4216.134 | 84.9% | 84.9% | 84.9% | 84.9% | 0.57732 | 0.57732 | 0.57732 | 0.57732 | 67.5% | 67.5% | 67.5% | 67.5% | 3716.107 | 3716.107 | 3716.107 | 3716.107 | 4 | 3 | 3 | 3 | 19864 | 14898 | 14898 | 14898 | 22021.375 | 16516.0312 | 16516.0312 | 16516.0312 | 16864.536 | 12648.402 | 12648.402 | 12648.402 | 14864.4281 | 11148.3211 | 11148.3211 | 11148.3211 | 16864.536 | 12648.402 | 12648.402 | 12648.402 | 14864.4281 | 11148.3211 | 11148.3211 | 11148.3211 | TRUE | TRUE | TRUE | TRUE | TRUE | TRUE | TRUE | TRUE
186 | Business_Standard |  | 186 | Business | Standard | Standard | ERVs |  | Misc | 4.4.27 | CI-HVC-ERVE-V02-160601 | 1 |  | Gas | 15 | 0 | 0 |  | 0 |  | 0.051875 | [7 empty] | 55.7% | 55.7% | 55.7% | 55.7% | 0 | 0 | 0 | 0 | 55.7% | 55.7% | 55.7% | 55.7% | 0 | 0 | 0 | 0 | 49.4% | 49.4% | 49.4% | 49.4% | 0.025626 | 0.025626 | 0.025626 | 0.025626 | 10100 | 6500 | 25400 | 34200 | 0 | 0 | 0 | 0 | 523.9375 | 337.1875 | 1317.625 | 1774.125 | 0 | 0 | 0 | 0 | 258.8251 | 166.5706 | 650.9067 | 876.4177 | 0 | 0 | 0 | 0 | 258.8251 | 166.5706 | 650.9067 | 876.4177 | TRUE | TRUE | TRUE | TRUE | TRUE | TRUE | TRUE | TRUE
80 | Business_Standard |  | 80 | Business | Standard | Standard | Programmable thermostat (new) |  | HVAC | 4.4.18 | CI-HVC-PROG-V02-150601 | 1 |  | Dual Fuel | 8 | 0 | 4726 |  | 0 |  | 73.6 | [7 empty] | 55.7% | 55.7% | 55.7% | 55.7% | 2632.382 | 2632.382 | 2632.382 | 2632.382 | 55.7% | 55.7% | 55.7% | 55.7% | 0 | 0 | 0 | 0 | 49.4% | 49.4% | 49.4% | 49.4% | 36.3584 | 36.3584 | 36.3584 | 36.3584 | 19 | 6 | 1 | 1 | 89794 | 28356 | 4726 | 4726 | 1398.4 | 441.6 | 73.6 | 73.6 | 50015.258 | 15794.292 | 2632.382 | 2632.382 | 690.8096 | 218.1504 | 36.3584 | 36.3584 | 50015.258 | 15794.292 | 2632.382 | 2632.382 | 690.8096 | 218.1504 | 36.3584 | 36.3584 | TRUE | TRUE | TRUE | TRUE | TRUE | TRUE | TRUE | TRUE
241 | Business_Standard |  | 241 | Business | Standard | Standard | Multifamily Central Domestic Hot Water Plants |  | Water Heating | 4.3.7 | CI-HWE-MDHW-V02-160601 | 1 |  | Gas | 15 | 0 | 0 |  | 0 |  | 10 | [7 empty] | 55.7% | 55.7% | 55.7% | 55.7% | 0 | 0 | 0 | 0 | 55.7% | 55.7% | 55.7% | 55.7% | 0 | 0 | 0 | 0 | 49.4% | 49.4% | 49.4% | 49.4% | 4.94 | 4.94 | 4.94 | 4.94 | 0 | 0 | 1 | 0 | 0 | 0 | 0 | 0 | 0 | 0 | 10 | 0 | 0 | 0 | 0 | 0 | 0 | 0 | 4.94 | 0 | 0 | 0 | 0 | 0 | 0 | 0 | 4.94 | 0 | TRUE | TRUE | TRUE | TRUE | TRUE | TRUE | TRUE | TRUE
231 | Business_Standard |  | 231 | Business | Standard | Standard | Controls for Multifamily Central Domestic Hot Water Plants |  | Water Heating | 4.3.7 | CI-HWE-MDHW-V02-160601 | 1 |  | Dual Fuel | 15 | 0 | 651 |  | 0 |  | 559 | [7 empty] | 55.7% | 55.7% | 55.7% | 55.7% | 362.607 | 362.607 | 362.607 | 362.607 | 55.7% | 55.7% | 55.7% | 55.7% | 0 | 0 | 0 | 0 | 49.4% | 49.4% | 49.4% | 49.4% | 276.146 | 276.146 | 276.146 | 276.146 | 1 | 0 | 1 | 0 | 651 | 0 | 651 | 0 | 559 | 0 | 559 | 0 | 362.607 | 0 | 362.607 | 0 | 276.146 | 0 | 276.146 | 0 | 362.607 | 0 | 362.607 | 0 | 276.146 | 0 | 276.146 | 0 | TRUE | TRUE | TRUE | TRUE | TRUE | TRUE | TRUE | TRUE
53 | Business_Standard |  | 53 | Business | Standard | Standard | DCV |  | HVAC | 4.4.19 | CI-HVC-DCV-V04-180101 | 1 |  | Dual Fuel | 10 | 0 | 4468 |  | 0 |  | 623 | [7 empty] | 55.7% | 55.7% | 55.7% | 55.7% | 2488.676 | 2488.676 | 2488.676 | 2488.676 | 55.7% | 55.7% | 55.7% | 55.7% | 0 | 0 | 0 | 0 | 49.4% | 49.4% | 49.4% | 49.4% | 307.762 | 307.762 | 307.762 | 307.762 | 30 | 19 | 30 | 30 | 134040 | 84892 | 134040 | 134040 | 18690 | 11837 | 18690 | 18690 | 74660.28 | 47284.844 | 74660.28 | 74660.28 | 9232.86 | 5847.478 | 9232.86 | 9232.86 | 74660.28 | 47284.844 | 74660.28 | 74660.28 | 9232.86 | 5847.478 | 9232.86 | 9232.86 | TRUE | TRUE | TRUE | TRUE | TRUE | TRUE | TRUE | TRUE
240 | Business_Standard |  | 240 | Business | Standard | Standard | Low-Flow Showerheads |  | Water Heating | 4.3.3 | CI-HWE-LFSH-V04-180101 | 1 |  | Dual Fuel | 10 | 0 | 25.6498 |  | 0.0084624 |  | 5.3588 | [7 empty] | 80% | 80% | 80% | 80% | 20.5199 | 20.5199 | 20.5199 | 20.5199 | 80% | 80% | 80% | 80% | 0.0067699 | 0.0067699 | 0.0067699 | 0.0067699 | 60.4% | 60.4% | 60.4% | 60.4% | 3.2367 | 3.2367 | 3.2367 | 3.2367 | 22 | 23 | 24 | 25 | 564.2962 | 589.946 | 615.5958 | 641.2457 | 117.894 | 123.2528 | 128.6117 | 133.9705 | 451.437 | 471.9568 | 492.4767 | 512.9965 | 71.208 | 74.4447 | 77.6814 | 80.9182 | 362.1476 | 378.6089 | 395.0701 | 411.5314 | 71.208 | 74.4447 | 77.6814 | 80.9182 | FALSE | FALSE | FALSE | FALSE | TRUE | TRUE | TRUE | TRUE
57 | Business_Standard |  | 57 | Business | Standard | Standard | Destratification Fans - 20 ft diameter |  | HVAC | 4.4.34 | CI-HVC-DSFN-V02-180101 | 1 |  | Dual Fuel | 10 | 0 | 20.6971 |  | 0 |  | 843.8606 | [7 empty] | 84.9% | 84.9% | 84.9% | 84.9% | 17.5718 | 17.5718 | 17.5718 | 17.5718 | 84.9% | 84.9% | 84.9% | 84.9% | 0 | 0 | 0 | 0 | 67.5% | 67.5% | 67.5% | 67.5% | 569.6059 | 569.6059 | 569.6059 | 569.6059 | 1 | 1 | 1 | 1 | 20.6971 | 20.6971 | 20.6971 | 20.6971 | 843.8606 | 843.8606 | 843.8606 | 843.8606 | 17.5718 | 17.5718 | 17.5718 | 17.5718 | 569.6059 | 569.6059 | 569.6059 | 569.6059 | 17.5718 | 17.5718 | 17.5718 | 17.5718 | 569.6059 | 569.6059 | 569.6059 | 569.6059 | TRUE | TRUE | TRUE | TRUE | TRUE | TRUE | TRUE | TRUE
58 | Business_Standard |  | 58 | Business | Standard | Standard | Destratification Fans - 22 ft diameter |  | HVAC | 4.4.34 | CI-HVC-DSFN-V02-180101 | 1 |  | Dual Fuel | 10 | 0 | 654.836 |  | 0 |  | 996.5824 | [7 empty] | 84.9% | 84.9% | 84.9% | 84.9% | 555.9557 | 555.9557 | 555.9557 | 555.9557 | 84.9% | 84.9% | 84.9% | 84.9% | 0 | 0 | 0 | 0 | 67.5% | 67.5% | 67.5% | 67.5% | 672.6931 | 672.6931 | 672.6931 | 672.6931 | 2 | 2 | 2 | 2 | 1309.6719 | 1309.6719 | 1309.6719 | 1309.6719 | 1993.1647 | 1993.1647 | 1993.1647 | 1993.1647 | 1111.9115 | 1111.9115 | 1111.9115 | 1111.9115 | 1345.3862 | 1345.3862 | 1345.3862 | 1345.3862 | 1111.9115 | 1111.9115 | 1111.9115 | 1111.9115 | 1345.3862 | 1345.3862 | 1345.3862 | 1345.3862 | TRUE | TRUE | TRUE | TRUE | TRUE | TRUE | TRUE | TRUE
59 | Business_Standard |  | 59 | Business | Standard | Standard | Destratification Fans - 24 ft diameter |  | HVAC | 4.4.34 | CI-HVC-DSFN-V02-180101 | 1 |  | Dual Fuel | 10 | 0 | 1040.5701 |  | 0 |  | 1089.48 | [7 empty] | 84.9% | 84.9% | 84.9% | 84.9% | 883.444 | 883.444 | 883.444 | 883.444 | 84.9% | 84.9% | 84.9% | 84.9% | 0 | 0 | 0 | 0 | 67.5% | 67.5% | 67.5% | 67.5% | 735.399 | 735.399 | 735.399 | 735.399 | 2 | 2 | 2 | 2 | 2081.1403 | 2081.1403 | 2081.1403 | 2081.1403 | 2178.96 | 2178.96 | 2178.96 | 2178.96 | 1766.8881 | 1766.8881 | 1766.8881 | 1766.8881 | 1470.798 | 1470.798 | 1470.798 | 1470.798 | 1766.8881 | 1766.8881 | 1766.8881 | 1766.8881 | 1470.798 | 1470.798 | 1470.798 | 1470.798 | TRUE | TRUE | TRUE | TRUE | TRUE | TRUE | TRUE | TRUE
85 | Business_Standard |  | 85 | Business | Standard | Standard | Steam Trap real-time monitoring |  | HVAC | 4.4.16 | CI-HVC-STRE-V05-180101 | 1 |  | Gas | 6 | 0 | 0 |  | 0 |  | 208.56 | [7 empty] | 60.8% | 60.8% | 60.8% | 60.8% | 0 | 0 | 0 | 0 | 60.8% | 60.8% | 60.8% | 60.8% | 0 | 0 | 0 | 0 | 60.8% | 60.8% | 60.8% | 60.8% | 126.8045 | 126.8045 | 126.8045 | 126.8045 | 150 | 120 | 114 | 64 | 0 | 0 | 0 | 0 | 31284 | 25027.2 | 23775.84 | 13347.84 | 0 | 0 | 0 | 0 | 19020.672 | 15216.5376 | 14455.7107 | 8115.4867 | 0 | 0 | 0 | 0 | 19020.672 | 15216.5376 | 14455.7107 | 8115.4867 | TRUE | TRUE | TRUE | TRUE | TRUE | TRUE | TRUE | TRUE
239 | Business_Standard |  | 239 | Business | Standard | Standard | Low-Flow Faucet Aerators |  | Water Heating | 4.3.2 | CI-HWE-LFFA-V07-180101 | 1 |  | Dual Fuel | 9 | 0 | 34.5986 |  | 0.0059803 |  | 5.4316 | [7 empty] | 80% | 80% | 80% | 80% | 27.6789 | 27.6789 | 27.6789 | 27.6789 | 80% | 80% | 80% | 80% | 0.0047842 | 0.0047842 | 0.0047842 | 0.0047842 | 60.4% | 60.4% | 60.4% | 60.4% | 3.2807 | 3.2807 | 3.2807 | 3.2807 | 700 | 700 | 846 | 844 | 24219.0071 | 24219.0071 | 29270.4 | 29201.2028 | 3802.146 | 3802.146 | 4595.165 | 4584.3017 | 19375.2057 | 19375.2057 | 23416.32 | 23360.9623 | 2296.4962 | 2296.4962 | 2775.4796 | 2768.9182 | 15225.1509 | 15225.1509 | 18400.6824 | 18357.182 | 2296.4962 | 2296.4962 | 2775.4796 | 2768.9182 | FALSE | FALSE | FALSE | FALSE | TRUE | TRUE | TRUE | TRUE
238 | Business_Standard |  | 238 | Business | Standard | Standard | Laminar Flow Restrictors |  | Water Heating | 4.3.2 | CI-HWE-LFFA-V07-180101 | 1 |  | Dual Fuel | 9 | 0 | 47.7067 |  | 0.008246 |  | 7.4895 | [7 empty] | 80% | 80% | 80% | 80% | 38.1654 | 38.1654 | 38.1654 | 38.1654 | 80% | 80% | 80% | 80% | 0.0065968 | 0.0065968 | 0.0065968 | 0.0065968 | 60.4% | 60.4% | 60.4% | 60.4% | 4.5236 | 4.5236 | 4.5236 | 4.5236 | 1200 | 1200 | 1692 | 1687 | 57248.0618 | 57248.0618 | 80719.7671 | 80481.2335 | 8987.3828 | 8987.3828 | 12672.2097 | 12634.7623 | 45798.4494 | 45798.4494 | 64575.8137 | 64384.9868 | 5428.3792 | 5428.3792 | 7654.0147 | 7631.3964 | 35988.6918 | 35988.6918 | 50744.0554 | 50594.1025 | 5428.3792 | 5428.3792 | 7654.0147 | 7631.3964 | FALSE | FALSE | FALSE | FALSE | TRUE | TRUE | TRUE | TRUE
47 | Business_Standard |  | 47 | Business | Standard | Standard | Advanced Thermostats | Advanced Thermostats 2018 | HVAC | n/a | n/a | 1 |  | Dual Fuel | 10 | 0 | 621 |  | 0.057635 |  | 61.4829 | [7 empty] | 55.7% | 55.7% | 55.7% | 55.7% | 345.897 | 345.897 | 345.897 | 345.897 | 55.7% | 55.7% | 55.7% | 55.7% | 0.032103 | 0.032103 | 0.032103 | 0.032103 | 49.4% | 49.4% | 49.4% | 49.4% | 30.3726 | 30.3726 | 30.3726 | 30.3726 | 65 | 0 | 0 | 0 | 40365 | 0 | 0 | 0 | 3996.3885 | 0 | 0 | 0 | 22483.305 | 0 | 0 | 0 | 1974.2159 | 0 | 0 | 0 | 22483.305 | 0 | 0 | 0 | 1974.2159 | 0 | 0 | 0 | TRUE | TRUE | TRUE | TRUE | TRUE | TRUE | TRUE | TRUE
242 | Business_Standard |  | 242 | Business | Standard | Standard | Pipe Insulation |  | Water Heating | 4.4.14 | CI-HVC-PINS-V04-160601 | 1 |  | Gas | 15 | 0 | 0 |  | 0 |  | 1.6 | [7 empty] | 80% | 80% | 80% | 80% | 0 | 0 | 0 | 0 | 80% | 80% | 80% | 80% | 0 | 0 | 0 | 0 | 60.4% | 60.4% | 60.4% | 60.4% | 0.9664 | 0.9664 | 0.9664 | 0.9664 | 6000 | 5000 | 9000 | 9000 | 0 | 0 | 0 | 0 | 9600 | 8000 | 14400 | 14400 | 0 | 0 | 0 | 0 | 5798.4 | 4832 | 8697.6 | 8697.6 | 0 | 0 | 0 | 0 | 5798.4 | 4832 | 8697.6 | 8697.6 | TRUE | TRUE | TRUE | TRUE | TRUE | TRUE | TRUE | TRUE
223 | Business_Standard |  | 223 | Business | Standard | Standard | Industrial Air Curtains |  | Refrigeration | 4.4.33 | CI-MSC-AIRC-V01-160601 | 1 |  | Dual Fuel | 15 | 0 | 10563.4 |  | 55.3 |  | 632.8 | [7 empty] | 84.9% | 84.9% | 84.9% | 84.9% | 8968.3266 | 8968.3266 | 8968.3266 | 8968.3266 | 84.9% | 84.9% | 84.9% | 84.9% | 46.9497 | 46.9497 | 46.9497 | 46.9497 | 67.5% | 67.5% | 67.5% | 67.5% | 427.14 | 427.14 | 427.14 | 427.14 | 1 | 2 | 2 | 2 | 10563.4 | 21126.8 | 21126.8 | 21126.8 | 632.8 | 1265.6 | 1265.6 | 1265.6 | 8968.3266 | 17936.6532 | 17936.6532 | 17936.6532 | 427.14 | 854.28 | 854.28 | 854.28 | 8968.3266 | 17936.6532 | 17936.6532 | 17936.6532 | 427.14 | 854.28 | 854.28 | 854.28 | TRUE | TRUE | TRUE | TRUE | TRUE | TRUE | TRUE | TRUE
97 | Business_Standard |  | 97 | Business | Standard | Standard | Unitary HVAC Condensing Furnace |  | HVAC | 4.4.34 | CI-HVC-DSFN-V02-180101 | 1 |  | Gas | 15 | 0 | -1103.8356 |  | -0.17697 |  | 1410.9147 | [7 empty] | 55.7% | 55.7% | 55.7% | 55.7% | -614.8364 | -614.8364 | -614.8364 | -614.8364 | 55.7% | 55.7% | 55.7% | 55.7% | -0.098574 | -0.098574 | -0.098574 | -0.098574 | 49.4% | 49.4% | 49.4% | 49.4% | 696.9919 | 696.9919 | 696.9919 | 696.9919 | 14 | 10 | 23 | 23 | -15453.6977 | -11038.3555 | -25388.2177 | -25388.2177 | 19752.8062 | 14109.1473 | 32451.0388 | 32451.0388 | -8607.7096 | -6148.364 | -14141.2373 | -14141.2373 | 9757.8863 | 6969.9188 | 16030.8132 | 16030.8132 | -8607.7096 | -6148.364 | -14141.2373 | -14141.2373 | 9757.8863 | 6969.9188 | 16030.8132 | 16030.8132 | TRUE | TRUE | TRUE | TRUE | TRUE | TRUE | TRUE | TRUE
190 | Business_Standard |  | 190 | Business | Standard | Standard | Modulated Commercial Gas Clothes Dryer |  | Misc | 4.8.4 | CI-MSC-MODD-V01-160601 | 1 |  | Gas | 14 | 0 | 0 |  | 0 |  | 405.144 | [7 empty] | 84.9% | 84.9% | 84.9% | 84.9% | 0 | 0 | 0 | 0 | 84.9% | 84.9% | 84.9% | 84.9% | 0 | 0 | 0 | 0 | 67.5% | 67.5% | 67.5% | 67.5% | 273.4722 | 273.4722 | 273.4722 | 273.4722 | 5 | 4 | 5 | 6 | 0 | 0 | 0 | 0 | 2025.72 | 1620.576 | 2025.72 | 2430.864 | 0 | 0 | 0 | 0 | 1367.361 | 1093.8888 | 1367.361 | 1640.8332 | 0 | 0 | 0 | 0 | 1367.361 | 1093.8888 | 1367.361 | 1640.8332 | TRUE | TRUE | TRUE | TRUE | TRUE | TRUE | TRUE | TRUE
66 | Business_Standard |  | 66 | Business | Standard | Standard | Gas Boiler Tune-Up |  | HVAC | 4.4.3 | CI-HVC-PBTU-V05-160601 | 1 |  | Gas | 3 | 0 | 0 |  | 0 |  | 1596.6214 | [7 empty] | 55.7% | 55.7% | 55.7% | 55.7% | 0 | 0 | 0 | 0 | 55.7% | 55.7% | 55.7% | 55.7% | 0 | 0 | 0 | 0 | 49.4% | 49.4% | 49.4% | 49.4% | 788.731 | 788.731 | 788.731 | 788.731 | 26 | 20 | 28 | 35 | 0 | 0 | 0 | 0 | 41512.1554 | 31932.4272 | 44705.3981 | 55881.7477 | 0 | 0 | 0 | 0 | 20507.0048 | 15774.6191 | 22084.4667 | 27605.5833 | 0 | 0 | 0 | 0 | 20511.7695 | 15778.2842 | 22089.5979 | 27611.9974 | TRUE | TRUE | TRUE | TRUE | FALSE | FALSE | FALSE | FALSE
65 | Business_Standard |  | 65 | Business | Standard | Standard | Gas Boiler Replacement (Thermal Eff 90%) |  | HVAC | 4.4.10 | CI-HVC-BOIL-V05-150601 | 1 |  | Gas | 20 | 0 | 0 |  | 0 |  | 1071.7733 | [7 empty] | 55.7% | 55.7% | 55.7% | 55.7% | 0 | 0 | 0 | 0 | 55.7% | 55.7% | 55.7% | 55.7% | 0 | 0 | 0 | 0 | 49.4% | 49.4% | 49.4% | 49.4% | 529.456 | 529.456 | 529.456 | 529.456 | 30 | 24 | 29 | 33 | 0 | 0 | 0 | 0 | 32153.2002 | 25722.5601 | 31081.4268 | 35368.5202 | 0 | 0 | 0 | 0 | 15883.6809 | 12706.9447 | 15354.2249 | 17472.049 | 0 | 0 | 0 | 0 | 15880.7271 | 12704.5817 | 15351.3695 | 17468.7998 | TRUE | TRUE | TRUE | TRUE | FALSE | FALSE | FALSE | FALSE
68 | Business_Standard |  | 68 | Business | Standard | Standard | Gas Furnace Replacement (94% AFUE) |  | HVAC | 4.4.11 | CI-HVC-FRNC-V07-180101 | 1 |  | Dual Fuel | 16.5 | 0 | 705.9192 |  | 0.11912 |  | 225.2671 | [7 empty] | 55.7% | 55.7% | 55.7% | 55.7% | 393.197 | 393.197 | 393.197 | 393.197 | 55.7% | 55.7% | 55.7% | 55.7% | 0.06635 | 0.06635 | 0.06635 | 0.06635 | 49.4% | 49.4% | 49.4% | 49.4% | 111.2819 | 111.2819 | 111.2819 | 111.2819 | 60 | 55 | 60 | 60 | 42355.1542 | 38825.558 | 42355.1542 | 42355.1542 | 13516.0239 | 12389.6886 | 13516.0239 | 13516.0239 | 23591.8209 | 21625.8358 | 23591.8209 | 23591.8209 | 6676.9158 | 6120.5062 | 6676.9158 | 6676.9158 | 23591.8209 | 21625.8358 | 23591.8209 | 23591.8209 | 6784.2685 | 6218.9128 | 6784.2685 | 6784.2685 | TRUE | TRUE | TRUE | TRUE | FALSE | FALSE | FALSE | FALSE
236 | Business_Standard |  | 236 | Business | Standard | Standard | High Efficiency Tankless Water Heater (gas) |  | Water Heating | 4.3.5 | CI-HWE-TKWH-V03-160601 | 1 |  | Gas | 20 | 0 | 0 |  | 0 |  | 172.09 | [7 empty] | 55.7% | 55.7% | 55.7% | 55.7% | 0 | 0 | 0 | 0 | 55.7% | 55.7% | 55.7% | 55.7% | 0 | 0 | 0 | 0 | 49.4% | 49.4% | 49.4% | 49.4% | 85.0125 | 85.0125 | 85.0125 | 85.0125 | 15 | 12 | 15 | 15 | 0 | 0 | 0 | 0 | 2581.35 | 2065.08 | 2581.35 | 2581.35 | 0 | 0 | 0 | 0 | 1275.1869 | 1020.1495 | 1275.1869 | 1275.1869 | 0 | 0 | 0 | 0 | 1275.1869 | 1020.1495 | 1275.1869 | 1275.1869 | TRUE | TRUE | TRUE | TRUE | TRUE | TRUE | TRUE | TRUE
233 | Business_Standard |  | 233 | Business | Standard | Standard | High Efficiency Condensing Tanked Water Heater (gas) |  | Water Heating | 4.3.1 | CI-HWE-STWH-V03-180101 | 1 |  | Gas | 15 | 0 | 0 |  | 0 |  | 260.0108 | [7 empty] | 55.7% | 55.7% | 55.7% | 55.7% | 0 | 0 | 0 | 0 | 55.7% | 55.7% | 55.7% | 55.7% | 0 | 0 | 0 | 0 | 49.4% | 49.4% | 49.4% | 49.4% | 128.4453 | 128.4453 | 128.4453 | 128.4453 | 35 | 30 | 42 | 42 | 0 | 0 | 0 | 0 | 9100.3766 | 7800.3228 | 10920.4519 | 10920.4519 | 0 | 0 | 0 | 0 | 4495.586 | 3853.3594 | 5394.7032 | 5394.7032 | 0 | 0 | 0 | 0 | 1304.4777 | 1118.1238 | 1565.3733 | 1565.3733 | TRUE | TRUE | TRUE | TRUE | FALSE | FALSE | FALSE | FALSE
235 | Business_Standard |  | 235 | Business | Standard | Standard | High Efficiency Tanked Water Heater (gas) |  | Water Heating | 4.3.1 | CI-HWE-STWH-V03-180101 | 1 |  | Gas | 15 | 0 | 0 |  | 0 |  | 247.3701 | [7 empty] | 55.7% | 55.7% | 55.7% | 55.7% | 0 | 0 | 0 | 0 | 55.7% | 55.7% | 55.7% | 55.7% | 0 | 0 | 0 | 0 | 49.4% | 49.4% | 49.4% | 49.4% | 122.2008 | 122.2008 | 122.2008 | 122.2008 | 70 | 70 | 75 | 80 | 0 | 0 | 0 | 0 | 17315.9093 | 17315.9093 | 18552.7599 | 19789.6106 | 0 | 0 | 0 | 0 | 8554.0592 | 8554.0592 | 9165.0634 | 9776.0676 | 0 | 0 | 0 | 0 | 2171.8426 | 2171.8426 | 2326.9742 | 2482.1059 | TRUE | TRUE | TRUE | TRUE | FALSE | FALSE | FALSE | FALSE
107 | Business_Standard |  | 107 | Business | Standard | Standard | Gas Steamer (5 pan) |  | Kitchen | 4.2.3 | CI-FSE-STMC-V04-160601 | 1 |  | Gas | 12 | 0 | 0 |  | 0 |  | 1321 | [7 empty] | 84.9% | 84.9% | 84.9% | 84.9% | 0 | 0 | 0 | 0 | 84.9% | 84.9% | 84.9% | 84.9% | 0 | 0 | 0 | 0 | 67.5% | 67.5% | 67.5% | 67.5% | 891.675 | 891.675 | 891.675 | 891.675 | 4 | 2 | 4 | 4 | 0 | 0 | 0 | 0 | 5284 | 2642 | 5284 | 5284 | 0 | 0 | 0 | 0 | 3566.7 | 1783.35 | 3566.7 | 3566.7 | 0 | 0 | 0 | 0 | 3566.7 | 1783.35 | 3566.7 | 3566.7 | TRUE | TRUE | TRUE | TRUE | TRUE | TRUE | TRUE | TRUE
108 | Business_Standard |  | 108 | Business | Standard | Standard | Gas Steamer (6 pan) |  | Kitchen | 4.2.3 | CI-FSE-STMC-V04-160601 | 1 |  | Gas | 12 | 0 | 0 |  | 0 |  | 1591 | [7 empty] | 84.9% | 84.9% | 84.9% | 84.9% | 0 | 0 | 0 | 0 | 84.9% | 84.9% | 84.9% | 84.9% | 0 | 0 | 0 | 0 | 67.5% | 67.5% | 67.5% | 67.5% | 1073.925 | 1073.925 | 1073.925 | 1073.925 | 4 | 2 | 4 | 4 | 0 | 0 | 0 | 0 | 6364 | 3182 | 6364 | 6364 | 0 | 0 | 0 | 0 | 4295.7 | 2147.85 | 4295.7 | 4295.7 | 0 | 0 | 0 | 0 | 4295.7 | 2147.85 | 4295.7 | 4295.7 | TRUE | TRUE | TRUE | TRUE | TRUE | TRUE | TRUE | TRUE
106 | Business_Standard |  | 106 | Business | Standard | Standard | Gas Griddle |  | Kitchen | 4.2.8 | CI-FSE-ESGR-V02-160601 | 1 |  | Gas | 12 | 0 | 0 |  | 0 |  | 149 | [7 empty] | 84.9% | 84.9% | 84.9% | 84.9% | 0 | 0 | 0 | 0 | 84.9% | 84.9% | 84.9% | 84.9% | 0 | 0 | 0 | 0 | 67.5% | 67.5% | 67.5% | 67.5% | 100.575 | 100.575 | 100.575 | 100.575 | 10 | 9 | 11 | 11 | 0 | 0 | 0 | 0 | 1490 | 1341 | 1639 | 1639 | 0 | 0 | 0 | 0 | 1005.75 | 905.175 | 1106.325 | 1106.325 | 0 | 0 | 0 | 0 | 1005.75 | 905.175 | 1106.325 | 1106.325 | TRUE | TRUE | TRUE | TRUE | TRUE | TRUE | TRUE | TRUE
105 | Business_Standard |  | 105 | Business | Standard | Standard | Gas Fryer |  | Kitchen | 4.2.7 | CI-FSE-ESFR-V01-120601 | 1 |  | Gas | 15 | 0 | 0 |  | 0 |  | 505.2347 | [7 empty] | 84.9% | 84.9% | 84.9% | 84.9% | 0 | 0 | 0 | 0 | 84.9% | 84.9% | 84.9% | 84.9% | 0 | 0 | 0 | 0 | 67.5% | 67.5% | 67.5% | 67.5% | 341.0334 | 341.0334 | 341.0334 | 341.0334 | 17 | 16 | 20 | 22 | 0 | 0 | 0 | 0 | 8588.9894 | 8083.7547 | 10104.6934 | 11115.1628 | 0 | 0 | 0 | 0 | 5797.5679 | 5456.5345 | 6820.6681 | 7502.7349 | 0 | 0 | 0 | 0 | 5797.5679 | 5456.5345 | 6820.6681 | 7502.7349 | TRUE | TRUE | TRUE | TRUE | TRUE | TRUE | TRUE | TRUE
86 | Business_Standard |  | 86 | Business | Standard | Standard | Steam Trap Repair / Replacement (HVAC) |  | HVAC | 4.4.16 | CI-HVC-STRE-V05-180101 | 1 |  | Gas | 6 | 0 | 0 |  | 0 |  | 297.6504 | [7 empty] | 60.8% | 60.8% | 60.8% | 60.8% | 0 | 0 | 0 | 0 | 60.8% | 60.8% | 60.8% | 60.8% | 0 | 0 | 0 | 0 | 60.8% | 60.8% | 60.8% | 60.8% | 180.9715 | 180.9715 | 180.9715 | 180.9715 | 190 | 190 | 215 | 225 | 0 | 0 | 0 | 0 | 56553.582 | 56553.582 | 63994.8428 | 66971.3471 | 0 | 0 | 0 | 0 | 34384.5779 | 34384.5779 | 38908.8644 | 40718.5791 | 0 | 0 | 0 | 0 | 34384.5779 | 34384.5779 | 38908.8644 | 40718.5791 | TRUE | TRUE | TRUE | TRUE | TRUE | TRUE | TRUE | TRUE
87 | Business_Standard |  | 87 | Business | Standard | Standard | Steam Trap Repair / Replacement (Industrial Process or Multi-use HVAC/Process Boilers over 7,750 hours per year operation) |  | HVAC | 4.4.16 | CI-HVC-STRE-V05-180101 | 1 |  | Gas | 6 | 0 | 0 |  | 0 |  | 4382.0433 | [7 empty] | 60.8% | 60.8% | 60.8% | 60.8% | 0 | 0 | 0 | 0 | 60.8% | 60.8% | 60.8% | 60.8% | 0 | 0 | 0 | 0 | 60.8% | 60.8% | 60.8% | 60.8% | 2664.2823 | 2664.2823 | 2664.2823 | 2664.2823 | 285 | 269 | 0 | 0 | 0 | 0 | 0 | 0 | 1248882.3326 | 1178769.6402 | 0 | 0 | 0 | 0 | 0 | 0 | 759320.4582 | 716691.9413 | 0 | 0 | 0 | 0 | 0 | 0 | 759320.4582 | 716691.9413 | 0 | 0 | TRUE | TRUE | TRUE | TRUE | TRUE | TRUE | TRUE | TRUE
103 | Business_Standard |  | 103 | Business | Standard | Standard | Combination Oven - Gas |  | Kitchen | 4.2.1 | CI-FSE-CBOV-V02-160601 | 1 |  | Gas | 12 | 0 | 0 |  | 0 |  | 257 | [7 empty] | 84.9% | 84.9% | 84.9% | 84.9% | 0 | 0 | 0 | 0 | 84.9% | 84.9% | 84.9% | 84.9% | 0 | 0 | 0 | 0 | 67.5% | 67.5% | 67.5% | 67.5% | 173.475 | 173.475 | 173.475 | 173.475 | 1 | 1 | 2 | 2 | 0 | 0 | 0 | 0 | 257 | 257 | 514 | 514 | 0 | 0 | 0 | 0 | 173.475 | 173.475 | 346.95 | 346.95 | 0 | 0 | 0 | 0 | 173.475 | 173.475 | 346.95 | 346.95 | TRUE | TRUE | TRUE | TRUE | TRUE | TRUE | TRUE | TRUE
48 | Business_Standard |  | 48 | Business | Standard | Standard | Advanced Thermostats | Advanced Thermostats Post 2018 | HVAC | n/a | n/a | 1 |  | Dual Fuel | 10 | 0 | 621 | 0 | 0.057635 | 0 | 61.4829 | [7 empty] | 55.7% | 55.7% | 55.7% | 55.7% | 345.897 | 345.897 | 345.897 | 345.897 | 55.7% | 55.7% | 55.7% | 55.7% | 0.032103 | 0.032103 | 0.032103 | 0.032103 | 49.4% | 49.4% | 49.4% | 49.4% | 30.3726 | 30.3726 | 30.3726 | 30.3726 | 0 | 66 | 91 | 95 | 0 | 40986 | 56511 | 58995 | 0 | 4057.8714 | 5594.9439 | 5840.8755 | 0 | 22829.202 | 31476.627 | 32860.215 | 0 | 2004.5885 | 2763.9023 | 2885.3925 | 0 | 22829.202 | 31476.627 | 32860.215 | 0 | 2004.5885 | 2763.9023 | 2885.3925 | TRUE | TRUE | TRUE | TRUE | TRUE | TRUE | TRUE | TRUE
88 | Business_Standard |  | 88 | Business | Standard | Standard | Steam Trap Repair / Replacement (Industrial Process or Multi-use HVAC/Process Boilers over 7,750 hours per year operation) | Steam Trap Repair / Replacement (Industrial Process or Multi-use HVAC/Process Boilers over 7,750 hours per year operation) Post 2020 | HVAC | 4.4.16 | CI-HVC-STRE-V05-180101 | 1 |  | Gas | 6 | 0 | 0 | 0 | 0 | 0 | 4382.0433 | [7 empty] | 60.8% | 60.8% | 60.8% | 60.8% | 0 | 0 | 0 | 0 | 60.8% | 60.8% | 60.8% | 60.8% | 0 | 0 | 0 | 0 | 60.8% | 60.8% | 60.8% | 60.8% | 2664.2823 | 2664.2823 | 2664.2823 | 2664.2823 | 0 | 0 | 50 | 50 | 0 | 0 | 0 | 0 | 0 | 0 | 219102.1636 | 219102.1636 | 0 | 0 | 0 | 0 | 0 | 0 | 133214.1155 | 133214.1155 | 0 | 0 | 0 | 0 | 0 | 0 | 133214.1155 | 133214.1155 | TRUE | TRUE | TRUE | TRUE | TRUE | TRUE | TRUE | TRUE
336 | Business_Standard-Public Buildings |  | 336 | Business | Standard | Standard-Public Buildings | Pre-Rinse Sprayers, Gas Booster |  |  | 4.2.11 | CI-FSE-SPRY-V04-180101 | 1 |  | Gas | 5 | 0 | 0 |  | 0 |  | 172 | [7 empty] | 90% | 90% | 90% | 90% | 0 | 0 | 0 | 0 | 90% | 90% | 90% | 90% | 0 | 0 | 0 | 0 | 90% | 90% | 90% | 90% | 154.8 | 154.8 | 154.8 | 154.8 | 15 | 15 | 15 | 15 | 0 | 0 | 0 | 0 | 2580 | 2580 | 2580 | 2580 | 0 | 0 | 0 | 0 | 2322 | 2322 | 2322 | 2322 | 0 | 0 | 0 | 0 | 2322 | 2322 | 2322 | 2322 | TRUE | TRUE | TRUE | TRUE | TRUE | TRUE | TRUE | TRUE
272 | Business_Standard-Public Buildings |  | 272 | Business | Standard | Standard-Public Buildings | Commercial Pool covers |  |  | 4.3.4 | CI-HWE-PLCV-V01-130601 | 1 |  | Gas | 6 | 0 | 0 |  | 0 |  | 587.3 | [7 empty] | 90% | 90% | 90% | 90% | 0 | 0 | 0 | 0 | 90% | 90% | 90% | 90% | 0 | 0 | 0 | 0 | 90% | 90% | 90% | 90% | 528.57 | 528.57 | 528.57 | 528.57 | 5 | 5 | 5 | 5 | 0 | 0 | 0 | 0 | 2936.5 | 2936.5 | 2936.5 | 2936.5 | 0 | 0 | 0 | 0 | 2642.85 | 2642.85 | 2642.85 | 2642.85 | 0 | 0 | 0 | 0 | 2642.85 | 2642.85 | 2642.85 | 2642.85 | TRUE | TRUE | TRUE | TRUE | TRUE | TRUE | TRUE | TRUE
310 | Business_Standard-Public Buildings |  | 310 | Business | Standard | Standard-Public Buildings | Infrared Upright Broiler |  |  | 4.2.15 | CI-FSE-IRUB-V02-180101 | 1 |  | Gas | 10 | 0 | 0 |  | 0 |  | 1089 | [7 empty] | 90% | 90% | 90% | 90% | 0 | 0 | 0 | 0 | 90% | 90% | 90% | 90% | 0 | 0 | 0 | 0 | 90% | 90% | 90% | 90% | 980.1 | 980.1 | 980.1 | 980.1 | 0 | 1 | 0 | 1 | 0 | 0 | 0 | 0 | 0 | 1089 | 0 | 1089 | 0 | 0 | 0 | 0 | 0 | 980.1 | 0 | 980.1 | 0 | 0 | 0 | 0 | 0 | 980.1 | 0 | 980.1 | TRUE | TRUE | TRUE | TRUE | TRUE | TRUE | TRUE | TRUE
307 | Business_Standard-Public Buildings |  | 307 | Business | Standard | Standard-Public Buildings | Infrared Char Broiler |  |  | 4.2.12 | CI-FSE-IRCB-V02-180101 | 1 |  | Gas | 12 | 0 | 0 |  | 0 |  | 661 | [7 empty] | 90% | 90% | 90% | 90% | 0 | 0 | 0 | 0 | 90% | 90% | 90% | 90% | 0 | 0 | 0 | 0 | 90% | 90% | 90% | 90% | 594.9 | 594.9 | 594.9 | 594.9 | 0 | 0 | 0 | 1 | 0 | 0 | 0 | 0 | 0 | 0 | 0 | 661 | 0 | 0 | 0 | 0 | 0 | 0 | 0 | 594.9 | 0 | 0 | 0 | 0 | 0 | 0 | 0 | 594.9 | TRUE | TRUE | TRUE | TRUE | TRUE | TRUE | TRUE | TRUE
333 | Business_Standard-Public Buildings |  | 333 | Business | Standard | Standard-Public Buildings | Pasta Cooker |  |  | 4.2.17 | CI-FSE-PCOK-V02-180101 | 1 |  | Gas | 12 | 0 | 0 |  | 0 |  | 1380 | [7 empty] | 90% | 90% | 90% | 90% | 0 | 0 | 0 | 0 | 90% | 90% | 90% | 90% | 0 | 0 | 0 | 0 | 90% | 90% | 90% | 90% | 1242 | 1242 | 1242 | 1242 | 0 | 1 | 0 | 0 | 0 | 0 | 0 | 0 | 0 | 1380 | 0 | 0 | 0 | 0 | 0 | 0 | 0 | 1242 | 0 | 0 | 0 | 0 | 0 | 0 | 0 | 1242 | 0 | 0 | TRUE | TRUE | TRUE | TRUE | TRUE | TRUE | TRUE | TRUE
338 | Business_Standard-Public Buildings |  | 338 | Business | Standard | Standard-Public Buildings | Rack Double Oven |  |  | 4.2.18 | CI-FSE-RKOV-VO2-180101 | 1 |  | Gas | 12 | 0 | 0 |  | 0 |  | 2064 | [7 empty] | 90% | 90% | 90% | 90% | 0 | 0 | 0 | 0 | 90% | 90% | 90% | 90% | 0 | 0 | 0 | 0 | 90% | 90% | 90% | 90% | 1857.6 | 1857.6 | 1857.6 | 1857.6 | 1 | 0 | 1 | 1 | 0 | 0 | 0 | 0 | 2064 | 0 | 2064 | 2064 | 0 | 0 | 0 | 0 | 1857.6 | 0 | 1857.6 | 1857.6 | 0 | 0 | 0 | 0 | 1857.6 | 0 | 1857.6 | 1857.6 | TRUE | TRUE | TRUE | TRUE | TRUE | TRUE | TRUE | TRUE
332 | Business_Standard-Public Buildings |  | 332 | Business | Standard | Standard-Public Buildings | Ozone Laundry |  | Misc | 4.3.6 | CI-HWE-OZLD-VO1-140601 | 1 |  | Dual Fuel | 10 | 0 | 2143.6281 |  | 0 |  | 4530.1849 | [7 empty] | 90% | 90% | 90% | 90% | 1929.2652 | 1929.2652 | 1929.2652 | 1929.2652 | 90% | 90% | 90% | 90% | 0 | 0 | 0 | 0 | 90% | 90% | 90% | 90% | 4077.1664 | 4077.1664 | 4077.1664 | 4077.1664 | 2 | 2 | 2 | 2 | 4287.2561 | 4287.2561 | 4287.2561 | 4287.2561 | 9060.3699 | 9060.3699 | 9060.3699 | 9060.3699 | 3858.5305 | 3858.5305 | 3858.5305 | 3858.5305 | 8154.3329 | 8154.3329 | 8154.3329 | 8154.3329 | 1253.28 | 1253.28 | 1253.28 | 1253.28 | 7248.2959 | 7248.2959 | 7248.2959 | 7248.2959 | FALSE | FALSE | FALSE | FALSE | FALSE | FALSE | FALSE | FALSE
312 | Business_Standard-Public Buildings |  | 312 | Business | Standard | Standard-Public Buildings | Kitchen Demand Control Ventilation |  |  | 4.2.16 | CI-FSE-VENT-V03-160601 | 1 |  | Dual Fuel | 15 | 0 | 4966 |  | 0.68 |  | 5505.3438 | [7 empty] | 90% | 90% | 90% | 90% | 4469.4 | 4469.4 | 4469.4 | 4469.4 | 90% | 90% | 90% | 90% | 0.612 | 0.612 | 0.612 | 0.612 | 90% | 90% | 90% | 90% | 4954.8094 | 4954.8094 | 4954.8094 | 4954.8094 | 7 | 7 | 7 | 7 | 34762 | 34762 | 34762 | 34762 | 38537.4062 | 38537.4062 | 38537.4062 | 38537.4062 | 31285.8 | 31285.8 | 31285.8 | 31285.8 | 34683.6656 | 34683.6656 | 34683.6656 | 34683.6656 | 31285.8 | 31285.8 | 31285.8 | 31285.8 | 34683.6656 | 34683.6656 | 34683.6656 | 34683.6656 | TRUE | TRUE | TRUE | TRUE | TRUE | TRUE | TRUE | TRUE
285 | Business_Standard-Public Buildings |  | 285 | Business | Standard | Standard-Public Buildings | ERVs |  | Misc | 4.4.27 | CI-HVC-ERVE-V02-160601 | 1 |  | Gas | 15 | 0 | 0 |  | 0 |  | 0.051875 | [7 empty] | 90% | 90% | 90% | 90% | 0 | 0 | 0 | 0 | 90% | 90% | 90% | 90% | 0 | 0 | 0 | 0 | 90% | 90% | 90% | 90% | 0.046687 | 0.046687 | 0.046687 | 0.046687 | 15000 | 15000 | 15000 | 15000 | 0 | 0 | 0 | 0 | 778.125 | 778.125 | 778.125 | 778.125 | 0 | 0 | 0 | 0 | 700.3125 | 700.3125 | 700.3125 | 700.3125 | 0 | 0 | 0 | 0 | 700.3125 | 700.3125 | 700.3125 | 700.3125 | TRUE | TRUE | TRUE | TRUE | TRUE | TRUE | TRUE | TRUE
337 | Business_Standard-Public Buildings |  | 337 | Business | Standard | Standard-Public Buildings | Programmable thermostat (new) |  | HVAC | 4.4.18 | CI-HVC-PROG-V02-150601 | 1 |  | Dual Fuel | 8 | 0 | 4726 |  | 0 |  | 73.6 | [7 empty] | 90% | 90% | 90% | 90% | 4253.4 | 4253.4 | 4253.4 | 4253.4 | 90% | 90% | 90% | 90% | 0 | 0 | 0 | 0 | 90% | 90% | 90% | 90% | 66.24 | 66.24 | 66.24 | 66.24 | 12 | 4 | 1 | 1 | 56712 | 18904 | 4726 | 4726 | 883.2 | 294.4 | 73.6 | 73.6 | 51040.8 | 17013.6 | 4253.4 | 4253.4 | 794.88 | 264.96 | 66.24 | 66.24 | 51040.8 | 17013.6 | 4253.4 | 4253.4 | 794.88 | 264.96 | 66.24 | 66.24 | TRUE | TRUE | TRUE | TRUE | TRUE | TRUE | TRUE | TRUE
273 | Business_Standard-Public Buildings |  | 273 | Business | Standard | Standard-Public Buildings | DCV |  | HVAC | 4.4.19 | CI-HVC-DCV-V04-180101 | 1 |  | Dual Fuel | 10 | 0 | 4468 |  | 0 |  | 623 | [7 empty] | 90% | 90% | 90% | 90% | 4021.2 | 4021.2 | 4021.2 | 4021.2 | 90% | 90% | 90% | 90% | 0 | 0 | 0 | 0 | 90% | 90% | 90% | 90% | 560.7 | 560.7 | 560.7 | 560.7 | 48 | 40 | 50 | 50 | 214464 | 178720 | 223400 | 223400 | 29904 | 24920 | 31150 | 31150 | 193017.6 | 160848 | 201060 | 201060 | 26913.6 | 22428 | 28035 | 28035 | 193017.6 | 160848 | 201060 | 201060 | 26913.6 | 22428 | 28035 | 28035 | TRUE | TRUE | TRUE | TRUE | TRUE | TRUE | TRUE | TRUE
323 | Business_Standard-Public Buildings |  | 323 | Business | Standard | Standard-Public Buildings | Low-Flow Showerheads |  | Water Heating | 4.3.3 | CI-HWE-LFSH-V04-180101 | 1 |  | Dual Fuel | 10 | 0 | 24.4851 |  | 0.0080781 |  | 5.4166 | [7 empty] | 90% | 90% | 90% | 90% | 22.0366 | 22.0366 | 22.0366 | 22.0366 | 90% | 90% | 90% | 90% | 0.0072703 | 0.0072703 | 0.0072703 | 0.0072703 | 90% | 90% | 90% | 90% | 4.8749 | 4.8749 | 4.8749 | 4.8749 | 20 | 20 | 20 | 20 | 489.7023 | 489.7023 | 489.7023 | 489.7023 | 108.3319 | 108.3319 | 108.3319 | 108.3319 | 440.7321 | 440.7321 | 440.7321 | 440.7321 | 97.4987 | 97.4987 | 97.4987 | 97.4987 | 349.4134 | 349.4134 | 349.4134 | 349.4134 | 97.4987 | 97.4987 | 97.4987 | 97.4987 | FALSE | FALSE | FALSE | FALSE | TRUE | TRUE | TRUE | TRUE
322 | Business_Standard-Public Buildings |  | 322 | Business | Standard | Standard-Public Buildings | Low-Flow Faucet Aerators |  | Water Heating | 4.3.2 | CI-HWE-LFFA-V07-180101 | 1 |  | Dual Fuel | 9 | 0 | 34.5986 |  | 0.0046993 |  | 5.4316 | [7 empty] | 90% | 90% | 90% | 90% | 31.1387 | 31.1387 | 31.1387 | 31.1387 | 90% | 90% | 90% | 90% | 0.0042294 | 0.0042294 | 0.0042294 | 0.0042294 | 90% | 90% | 90% | 90% | 4.8885 | 4.8885 | 4.8885 | 4.8885 | 1173 | 1107 | 1110 | 1111 | 40584.1362 | 38300.6298 | 38404.4255 | 38439.0241 | 6371.3103 | 6012.8223 | 6029.1172 | 6034.5488 | 36525.7226 | 34470.5668 | 34563.983 | 34595.1217 | 5734.1793 | 5411.54 | 5426.2055 | 5431.0939 | 28702.1283 | 27087.1748 | 27160.5818 | 27185.0508 | 5734.1793 | 5411.54 | 5426.2055 | 5431.0939 | FALSE | FALSE | FALSE | FALSE | TRUE | TRUE | TRUE | TRUE
313 | Business_Standard-Public Buildings |  | 313 | Business | Standard | Standard-Public Buildings | Laminar Flow Restrictors |  | Water Heating | 4.3.2 | CI-HWE-LFFA-V07-180101 | 1 |  | Dual Fuel | 9 | 0 | 47.7067 |  | 0.0064797 |  | 7.4895 | [7 empty] | 90% | 90% | 90% | 90% | 42.936 | 42.936 | 42.936 | 42.936 | 90% | 90% | 90% | 90% | 0.0058317 | 0.0058317 | 0.0058317 | 0.0058317 | 90% | 90% | 90% | 90% | 6.7405 | 6.7405 | 6.7405 | 6.7405 | 236 | 222 | 222 | 223 | 11258.7855 | 10590.8914 | 10590.8914 | 10638.5982 | 1767.5186 | 1662.6658 | 1662.6658 | 1670.1553 | 10132.9069 | 9531.8023 | 9531.8023 | 9574.7383 | 1590.7667 | 1496.3992 | 1496.3992 | 1503.1398 | 7962.4981 | 7490.1465 | 7490.1465 | 7523.8859 | 1590.7667 | 1496.3992 | 1496.3992 | 1503.1398 | FALSE | FALSE | FALSE | FALSE | TRUE | TRUE | TRUE | TRUE
264 | Business_Standard-Public Buildings |  | 264 | Business | Standard | Standard-Public Buildings | Advanced Thermostats 2018 |  | HVAC | n/a | n/a | 1 |  | Dual Fuel | 10 | 0 | 621 |  | 0.057635 |  | 61.4829 | [7 empty] | 90% | 90% | 90% | 90% | 558.9 | 558.9 | 558.9 | 558.9 | 90% | 90% | 90% | 90% | 0.051872 | 0.051872 | 0.051872 | 0.051872 | 90% | 90% | 90% | 90% | 55.3346 | 55.3346 | 55.3346 | 55.3346 | 40 | 0 | 0 | 0 | 24840 | 0 | 0 | 0 | 2459.316 | 0 | 0 | 0 | 22356 | 0 | 0 | 0 | 2213.3844 | 0 | 0 | 0 | 22356 | 0 | 0 | 0 | 2213.3844 | 0 | 0 | 0 | TRUE | TRUE | TRUE | TRUE | TRUE | TRUE | TRUE | TRUE
362 | Business_Standard-Public Buildings |  | 362 | Business | Standard | Standard-Public Buildings | Unitary HVAC Condensing Furnace |  |  | 4.4.34 | CI-HVC-DSFN-V02-180101 | 1 |  | Gas | 15 | 0 | -1103.8356 |  | -0.17697 |  | 1410.9147 | [7 empty] | 90% | 90% | 90% | 90% | -993.452 | -993.452 | -993.452 | -993.452 | 90% | 90% | 90% | 90% | -0.15928 | -0.15928 | -0.15928 | -0.15928 | 90% | 90% | 90% | 90% | 1269.8233 | 1269.8233 | 1269.8233 | 1269.8233 | 6 | 6 | 6 | 6 | -6623.0133 | -6623.0133 | -6623.0133 | -6623.0133 | 8465.4884 | 8465.4884 | 8465.4884 | 8465.4884 | -5960.712 | -5960.712 | -5960.712 | -5960.712 | 7618.9395 | 7618.9395 | 7618.9395 | 7618.9395 | -5960.712 | -5960.712 | -5960.712 | -5960.712 | 7618.9395 | 7618.9395 | 7618.9395 | 7618.9395 | TRUE | TRUE | TRUE | TRUE | TRUE | TRUE | TRUE | TRUE
324 | Business_Standard-Public Buildings |  | 324 | Business | Standard | Standard-Public Buildings | Modulated Commercial Gas Clothes Dryer |  | Misc | 4.8.4 | CI-MSC-MODD-V01-160601 | 1 |  | Gas | 14 | 0 | 0 |  | 0 |  | 405.144 | [7 empty] | 90% | 90% | 90% | 90% | 0 | 0 | 0 | 0 | 90% | 90% | 90% | 90% | 0 | 0 | 0 | 0 | 90% | 90% | 90% | 90% | 364.6296 | 364.6296 | 364.6296 | 364.6296 | 2 | 2 | 3 | 2 | 0 | 0 | 0 | 0 | 810.288 | 810.288 | 1215.432 | 810.288 | 0 | 0 | 0 | 0 | 729.2592 | 729.2592 | 1093.8888 | 729.2592 | 0 | 0 | 0 | 0 | 729.2592 | 729.2592 | 1093.8888 | 729.2592 | TRUE | TRUE | TRUE | TRUE | TRUE | TRUE | TRUE | TRUE
291 | Business_Standard-Public Buildings |  | 291 | Business | Standard | Standard-Public Buildings | Gas Boiler Tune-Up |  | HVAC | 4.4.3 | CI-HVC-PBTU-V05-160601 | 1 |  | Gas | 3 | 0 | 0 |  | 0 |  | 1596.6214 | [7 empty] | 90% | 90% | 90% | 90% | 0 | 0 | 0 | 0 | 90% | 90% | 90% | 90% | 0 | 0 | 0 | 0 | 90% | 90% | 90% | 90% | 1436.9592 | 1436.9592 | 1436.9592 | 1436.9592 | 36 | 36 | 36 | 36 | 0 | 0 | 0 | 0 | 57478.369 | 57478.369 | 57478.369 | 57478.369 | 0 | 0 | 0 | 0 | 51730.5321 | 51730.5321 | 51730.5321 | 51730.5321 | 0 | 0 | 0 | 0 | 51742.5514 | 51742.5514 | 51742.5514 | 51742.5514 | TRUE | TRUE | TRUE | TRUE | FALSE | FALSE | FALSE | FALSE
290 | Business_Standard-Public Buildings |  | 290 | Business | Standard | Standard-Public Buildings | Gas Boiler Replacement (Thermal Eff 90%) |  |  | 4.4.10 | CI-HVC-BOIL-V05-150601 | 1 |  | Gas | 20 | 0 | 0 |  | 0 |  | 1071.7733 | [7 empty] | 90% | 90% | 90% | 90% | 0 | 0 | 0 | 0 | 90% | 90% | 90% | 90% | 0 | 0 | 0 | 0 | 90% | 90% | 90% | 90% | 964.596 | 964.596 | 964.596 | 964.596 | 22 | 22 | 22 | 22 | 0 | 0 | 0 | 0 | 23579.0135 | 23579.0135 | 23579.0135 | 23579.0135 | 0 | 0 | 0 | 0 | 21221.1121 | 21221.1121 | 21221.1121 | 21221.1121 | 0 | 0 | 0 | 0 | 21217.1657 | 21217.1657 | 21217.1657 | 21217.1657 | TRUE | TRUE | TRUE | TRUE | FALSE | FALSE | FALSE | FALSE
293 | Business_Standard-Public Buildings |  | 293 | Business | Standard | Standard-Public Buildings | Gas Furnace Replacement (94% AFUE) |  | HVAC | 4.4.11 | CI-HVC-FRNC-V07-180101 | 1 |  | Dual Fuel | 16.5 | 0 | 705.9192 | 0 | 0.11912 | 0 | 225.2671 | [7 empty] | 90% | 90% | 90% | 90% | 635.3273 | 635.3273 | 635.3273 | 635.3273 | 90% | 90% | 90% | 90% | 0.10721 | 0.10721 | 0.10721 | 0.10721 | 90% | 90% | 90% | 90% | 202.7404 | 202.7404 | 202.7404 | 202.7404 | 36 | 32 | 32 | 29 | 25413.0925 | 22589.4156 | 22589.4156 | 20471.6579 | 8109.6143 | 7208.5461 | 7208.5461 | 6532.7449 | 22871.7833 | 20330.474 | 20330.474 | 18424.4921 | 7298.6529 | 6487.6915 | 6487.6915 | 5879.4704 | 22871.7833 | 20330.474 | 20330.474 | 18424.4921 | 7416.002 | 6592.0018 | 6592.0018 | 5974.0016 | TRUE | TRUE | TRUE | TRUE | FALSE | FALSE | FALSE | FALSE
301 | Business_Standard-Public Buildings |  | 301 | Business | Standard | Standard-Public Buildings | High Efficiency Tankless Water Heater (gas) |  |  | 4.3.5 | CI-HWE-TKWH-V03-160601 | 1 |  | Gas | 20 | 0 | 0 |  | 0 |  | 172.09 | [7 empty] | 90% | 90% | 90% | 90% | 0 | 0 | 0 | 0 | 90% | 90% | 90% | 90% | 0 | 0 | 0 | 0 | 90% | 90% | 90% | 90% | 154.881 | 154.881 | 154.881 | 154.881 | 1 | 1 | 1 | 1 | 0 | 0 | 0 | 0 | 172.09 | 172.09 | 172.09 | 172.09 | 0 | 0 | 0 | 0 | 154.881 | 154.881 | 154.881 | 154.881 | 0 | 0 | 0 | 0 | 154.881 | 154.881 | 154.881 | 154.881 | TRUE | TRUE | TRUE | TRUE | TRUE | TRUE | TRUE | TRUE
297 | Business_Standard-Public Buildings |  | 297 | Business | Standard | Standard-Public Buildings | High Efficiency Condensing Tanked Water Heater (gas) |  | Water Heating | 4.3.1 | CI-HWE-STWH-V03-180101 | 1 |  | Gas | 15 | 0 | 0 |  | 0 |  | 260.0108 | [7 empty] | 90% | 90% | 90% | 90% | 0 | 0 | 0 | 0 | 90% | 90% | 90% | 90% | 0 | 0 | 0 | 0 | 90% | 90% | 90% | 90% | 234.0097 | 234.0097 | 234.0097 | 234.0097 | 7 | 7 | 7 | 7 | 0 | 0 | 0 | 0 | 1820.0753 | 1820.0753 | 1820.0753 | 1820.0753 | 0 | 0 | 0 | 0 | 1638.0678 | 1638.0678 | 1638.0678 | 1638.0678 | 0 | 0 | 0 | 0 | 475.3158 | 475.3158 | 475.3158 | 475.3158 | TRUE | TRUE | TRUE | TRUE | FALSE | FALSE | FALSE | FALSE
300 | Business_Standard-Public Buildings |  | 300 | Business | Standard | Standard-Public Buildings | High Efficiency Tanked Water Heater (gas) |  | Water Heating | 4.3.1 | CI-HWE-STWH-V03-180101 | 1 |  | Gas | 15 | 0 | 0 |  | 0 |  | 247.3701 | [7 empty] | 90% | 90% | 90% | 90% | 0 | 0 | 0 | 0 | 90% | 90% | 90% | 90% | 0 | 0 | 0 | 0 | 90% | 90% | 90% | 90% | 222.6331 | 222.6331 | 222.6331 | 222.6331 | 7 | 7 | 7 | 7 | 0 | 0 | 0 | 0 | 1731.5909 | 1731.5909 | 1731.5909 | 1731.5909 | 0 | 0 | 0 | 0 | 1558.4318 | 1558.4318 | 1558.4318 | 1558.4318 | 0 | 0 | 0 | 0 | 395.6798 | 395.6798 | 395.6798 | 395.6798 | TRUE | TRUE | TRUE | TRUE | FALSE | FALSE | FALSE | FALSE
295 | Business_Standard-Public Buildings |  | 295 | Business | Standard | Standard-Public Buildings | Gas Steamer (5 pan) |  |  | 4.2.3 | CI-FSE-STMC-V04-160601 | 1 |  | Gas | 12 | 0 | 0 |  | 0 |  | 1321 | [7 empty] | 90% | 90% | 90% | 90% | 0 | 0 | 0 | 0 | 90% | 90% | 90% | 90% | 0 | 0 | 0 | 0 | 90% | 90% | 90% | 90% | 1188.9 | 1188.9 | 1188.9 | 1188.9 | 0 | 1 | 0 | 0 | 0 | 0 | 0 | 0 | 0 | 1321 | 0 | 0 | 0 | 0 | 0 | 0 | 0 | 1188.9 | 0 | 0 | 0 | 0 | 0 | 0 | 0 | 1188.9 | 0 | 0 | TRUE | TRUE | TRUE | TRUE | TRUE | TRUE | TRUE | TRUE
296 | Business_Standard-Public Buildings |  | 296 | Business | Standard | Standard-Public Buildings | Gas Steamer (6 pan) |  |  | 4.2.3 | CI-FSE-STMC-V04-160601 | 1 |  | Gas | 12 | 0 | 0 |  | 0 |  | 1591 | [7 empty] | 90% | 90% | 90% | 90% | 0 | 0 | 0 | 0 | 90% | 90% | 90% | 90% | 0 | 0 | 0 | 0 | 90% | 90% | 90% | 90% | 1431.9 | 1431.9 | 1431.9 | 1431.9 | 0 | 0 | 1 | 1 | 0 | 0 | 0 | 0 | 0 | 0 | 1591 | 1591 | 0 | 0 | 0 | 0 | 0 | 0 | 1431.9 | 1431.9 | 0 | 0 | 0 | 0 | 0 | 0 | 1431.9 | 1431.9 | TRUE | TRUE | TRUE | TRUE | TRUE | TRUE | TRUE | TRUE
294 | Business_Standard-Public Buildings |  | 294 | Business | Standard | Standard-Public Buildings | Gas Griddle |  |  | 4.2.8 | CI-FSE-ESGR-V02-160601 | 1 |  | Gas | 12 | 0 | 0 |  | 0 |  | 149 | [7 empty] | 90% | 90% | 90% | 90% | 0 | 0 | 0 | 0 | 90% | 90% | 90% | 90% | 0 | 0 | 0 | 0 | 90% | 90% | 90% | 90% | 134.1 | 134.1 | 134.1 | 134.1 | 2 | 1 | 1 | 1 | 0 | 0 | 0 | 0 | 298 | 149 | 149 | 149 | 0 | 0 | 0 | 0 | 268.2 | 134.1 | 134.1 | 134.1 | 0 | 0 | 0 | 0 | 268.2 | 134.1 | 134.1 | 134.1 | TRUE | TRUE | TRUE | TRUE | TRUE | TRUE | TRUE | TRUE
292 | Business_Standard-Public Buildings |  | 292 | Business | Standard | Standard-Public Buildings | Gas Fryer |  | Kitchen | 4.2.7 | CI-FSE-ESFR-V01-120601 | 1 |  | Gas | 15 | 0 | 0 |  | 0 |  | 505.2347 | [7 empty] | 90% | 90% | 90% | 90% | 0 | 0 | 0 | 0 | 90% | 90% | 90% | 90% | 0 | 0 | 0 | 0 | 90% | 90% | 90% | 90% | 454.7112 | 454.7112 | 454.7112 | 454.7112 | 2 | 1 | 1 | 1 | 0 | 0 | 0 | 0 | 1010.4693 | 505.2347 | 505.2347 | 505.2347 | 0 | 0 | 0 | 0 | 909.4224 | 454.7112 | 454.7112 | 454.7112 | 0 | 0 | 0 | 0 | 909.4224 | 454.7112 | 454.7112 | 454.7112 | TRUE | TRUE | TRUE | TRUE | TRUE | TRUE | TRUE | TRUE
349 | Business_Standard-Public Buildings |  | 349 | Business | Standard | Standard-Public Buildings | Steam Trap Repair / Replacement (HVAC) |  | HVAC | 4.4.16 | CI-HVC-STRE-V05-180101 | 1 |  | Gas | 6 | 0 | 0 |  | 0 |  | 297.6504 | [7 empty] | 90% | 90% | 90% | 90% | 0 | 0 | 0 | 0 | 90% | 90% | 90% | 90% | 0 | 0 | 0 | 0 | 90% | 90% | 90% | 90% | 267.8854 | 267.8854 | 267.8854 | 267.8854 | 100 | 100 | 100 | 100 | 0 | 0 | 0 | 0 | 29765.0432 | 29765.0432 | 29765.0432 | 29765.0432 | 0 | 0 | 0 | 0 | 26788.5389 | 26788.5389 | 26788.5389 | 26788.5389 | 0 | 0 | 0 | 0 | 26788.5389 | 26788.5389 | 26788.5389 | 26788.5389 | TRUE | TRUE | TRUE | TRUE | TRUE | TRUE | TRUE | TRUE
350 | Business_Standard-Public Buildings |  | 350 | Business | Standard | Standard-Public Buildings | Steam Trap Repair / Replacement (Industrial Process or Multi-use HVAC/Process Boilers over 7,750 hours per year operation) |  | HVAC | 4.4.16 | CI-HVC-STRE-V05-180101 | 1 |  | Gas | 6 | 0 | 0 |  | 0 |  | 4382.0433 | [7 empty] | 90% | 90% | 90% | 90% | 0 | 0 | 0 | 0 | 90% | 90% | 90% | 90% | 0 | 0 | 0 | 0 | 90% | 90% | 90% | 90% | 3943.8389 | 3943.8389 | 3943.8389 | 3943.8389 | 5 | 5 | 5 | 5 | 0 | 0 | 0 | 0 | 21910.2164 | 21910.2164 | 21910.2164 | 21910.2164 | 0 | 0 | 0 | 0 | 19719.1947 | 19719.1947 | 19719.1947 | 19719.1947 | 0 | 0 | 0 | 0 | 19719.1947 | 19719.1947 | 19719.1947 | 19719.1947 | TRUE | TRUE | TRUE | TRUE | TRUE | TRUE | TRUE | TRUE
271 | Business_Standard-Public Buildings |  | 271 | Business | Standard | Standard-Public Buildings | Combination Oven - Gas |  |  | 4.2.1 | CI-FSE-CBOV-V02-160601 | 1 |  | Gas | 12 | 0 | 0 |  | 0 |  | 257 | [7 empty] | 90% | 90% | 90% | 90% | 0 | 0 | 0 | 0 | 90% | 90% | 90% | 90% | 0 | 0 | 0 | 0 | 90% | 90% | 90% | 90% | 231.3 | 231.3 | 231.3 | 231.3 | 1 | 0 | 1 | 1 | 0 | 0 | 0 | 0 | 257 | 0 | 257 | 257 | 0 | 0 | 0 | 0 | 231.3 | 0 | 231.3 | 231.3 | 0 | 0 | 0 | 0 | 231.3 | 0 | 231.3 | 231.3 | TRUE | TRUE | TRUE | TRUE | TRUE | TRUE | TRUE | TRUE
366 | Business_Standard-Public Buildings |  | 366 | Business | Standard | Standard-Public Buildings | Advanced Thermostats Post 2018 |  | HVAC | n/a | n/a | 1 |  | Dual Fuel | 10 | 0 | 621 | 0 | 0.057635 | 0 | 61.4829 | [7 empty] | 90% | 90% | 90% | 90% | 558.9 | 558.9 | 558.9 | 558.9 | 90% | 90% | 90% | 90% | 0.051872 | 0.051872 | 0.051872 | 0.051872 | 90% | 90% | 90% | 90% | 55.3346 | 55.3346 | 55.3346 | 55.3346 | 0 | 35 | 45 | 45 | 0 | 21735 | 27945 | 27945 | 0 | 2151.9015 | 2766.7305 | 2766.7305 | 0 | 19561.5 | 25150.5 | 25150.5 | 0 | 1936.7114 | 2490.0574 | 2490.0574 | 0 | 19561.5 | 25150.5 | 25150.5 | 0 | 1936.7114 | 2490.0574 | 2490.0574 | TRUE | TRUE | TRUE | TRUE | TRUE | TRUE | TRUE | TRUE
274 | Business_Standard-Public Buildings |  | 274 | Business | Standard | Standard-Public Buildings | Dishwasher, High Temp (Includes Booster Heater) |  | Cooking | 4.2.6 | CI-FSE-ESDW-V03-180101 | 1 |  | Dual Fuel | 15 | 0 | 4339.74 | 0 | 0.66 | 0 | 279 | [7 empty] | 90% | 90% | 90% | 90% | 3905.766 | 3905.766 | 3905.766 | 3905.766 | 90% | 90% | 90% | 90% | 0.594 | 0.594 | 0.594 | 0.594 | 90% | 90% | 90% | 90% | 251.1 | 251.1 | 251.1 | 251.1 | 6 | 6 | 6 | 6 | 26038.44 | 26038.44 | 26038.44 | 26038.44 | 1674 | 1674 | 1674 | 1674 | 23434.596 | 23434.596 | 23434.596 | 23434.596 | 1506.6 | 1506.6 | 1506.6 | 1506.6 | 23434.596 | 23434.596 | 23434.596 | 23434.596 | 1506.6 | 1506.6 | 1506.6 | 1506.6 | TRUE | TRUE | TRUE | TRUE | TRUE | TRUE | TRUE | TRUE
276 | Business_Standard-Public Buildings |  | 276 | Business | Standard | Standard-Public Buildings | Early Replacement Furnace |  | HVAC | 4.4.11 | CI-HVC-FRNC-V07-180101 | 1 |  | Dual Fuel | 16.5 | 0 | 703.4542 | 0 | 0.13879 | 0 | 522.6146 | 0 | [6 empty] | 90% | 90% | 90% | 90% | 633.1088 | 633.1088 | 633.1088 | 633.1088 | 90% | 90% | 90% | 90% | 0.12491 | 0.12491 | 0.12491 | 0.12491 | 90% | 90% | 90% | 90% | 470.3532 | 470.3532 | 470.3532 | 470.3532 | 34 | 30 | 30 | 30 | 23917.4432 | 21103.6263 | 21103.6263 | 21103.6263 | 17768.8979 | 15678.4393 | 15678.4393 | 15678.4393 | 21525.6989 | 18993.2637 | 18993.2637 | 18993.2637 | 15992.0081 | 14110.5954 | 14110.5954 | 14110.5954 | 21525.6989 | 18993.2637 | 18993.2637 | 18993.2637 | 16601.2569 | 14648.1678 | 14648.1678 | 14648.1678 | TRUE | TRUE | TRUE | TRUE | FALSE | FALSE | FALSE | FALSE
269 | Business_Standard-Public Buildings |  | 269 | Business | Standard | Standard-Public Buildings | Boiler Lockout/Reset Controls |  | HVAC | 4.4.4 | CI-HVC-BLRC-V03-150601 | 1 |  | Gas | 20 | 0 | 0 | 0 | 0 | 0 | 1338.6564 | [7 empty] | 90% | 90% | 90% | 90% | 0 | 0 | 0 | 0 | 90% | 90% | 90% | 90% | 0 | 0 | 0 | 0 | 90% | 90% | 90% | 90% | 1204.7908 | 1204.7908 | 1204.7908 | 1204.7908 | 29 | 25 | 30 | 30 | 0 | 0 | 0 | 0 | 38821.0368 | 33466.4111 | 40159.6933 | 40159.6933 | 0 | 0 | 0 | 0 | 34938.9331 | 30119.7699 | 36143.7239 | 36143.7239 | 0 | 0 | 0 | 0 | 34914.6689 | 30098.8525 | 36118.623 | 36118.623 | TRUE | TRUE | TRUE | TRUE | FALSE | FALSE | FALSE | FALSE
404 | Business_Standard-Small Business |  | 404 | Business | Standard | Standard-Small Business | Boiler Lockout/Reset Controls |  | HVAC | 4.4.4 | CI-HVC-BLRC-V03-150601 | 1 |  | Gas | 20 | 0 | 0 |  | 0 |  | 1338.6564 | [7 empty] | 96.2% | 96.2% | 96.2% | 96.2% | 0 | 0 | 0 | 0 | 96.2% | 96.2% | 96.2% | 96.2% | 0 | 0 | 0 | 0 | 96.2% | 96.2% | 96.2% | 96.2% | 1287.7875 | 1287.7875 | 1287.7875 | 1287.7875 | 20 | 20 | 20 | 20 | 0 | 0 | 0 | 0 | 26773.1288 | 26773.1288 | 26773.1288 | 26773.1288 | 0 | 0 | 0 | 0 | 25755.7499 | 25755.7499 | 25755.7499 | 25755.7499 | 0 | 0 | 0 | 0 | 25737.8632 | 25737.8632 | 25737.8632 | 25737.8632 | TRUE | TRUE | TRUE | TRUE | FALSE | FALSE | FALSE | FALSE
414 | Business_Standard-Small Business |  | 414 | Business | Standard | Standard-Small Business | Kitchen Demand Control Ventilation |  |  | 4.2.16 | CI-FSE-VENT-V03-160601 | 1 |  | Dual Fuel | 15 | 0 | 4966 |  | 0.68 |  | 5505.3438 | [7 empty] | 96.2% | 96.2% | 96.2% | 96.2% | 4777.292 | 4777.292 | 4777.292 | 4777.292 | 96.2% | 96.2% | 96.2% | 96.2% | 0.65416 | 0.65416 | 0.65416 | 0.65416 | 96.2% | 96.2% | 96.2% | 96.2% | 5296.1407 | 5296.1407 | 5296.1407 | 5296.1407 | 23 | 16 | 16 | 23 | 114218 | 79456 | 79456 | 114218 | 126622.9062 | 88085.5 | 88085.5 | 126622.9062 | 109877.716 | 76436.672 | 76436.672 | 109877.716 | 121811.2358 | 84738.251 | 84738.251 | 121811.2358 | 109877.716 | 76436.672 | 76436.672 | 109877.716 | 121811.2358 | 84738.251 | 84738.251 | 121811.2358 | TRUE | TRUE | TRUE | TRUE | TRUE | TRUE | TRUE | TRUE
424 | Business_Standard-Small Business |  | 424 | Business | Standard | Standard-Small Business | Programmable thermostat (new) |  | HVAC | 4.4.18 | CI-HVC-PROG-V02-150601 | 1 |  | Dual Fuel | 8 | 0 | 4726 |  | 0 |  | 73.6 | [7 empty] | 96.2% | 96.2% | 96.2% | 96.2% | 4546.412 | 4546.412 | 4546.412 | 4546.412 | 96.2% | 96.2% | 96.2% | 96.2% | 0 | 0 | 0 | 0 | 96.2% | 96.2% | 96.2% | 96.2% | 70.8032 | 70.8032 | 70.8032 | 70.8032 | 34 | 1 | 1 | 1 | 160684 | 4726 | 4726 | 4726 | 2502.4 | 73.6 | 73.6 | 73.6 | 154578.008 | 4546.412 | 4546.412 | 4546.412 | 2407.3088 | 70.8032 | 70.8032 | 70.8032 | 154578.008 | 4546.412 | 4546.412 | 4546.412 | 2407.3088 | 70.8032 | 70.8032 | 70.8032 | TRUE | TRUE | TRUE | TRUE | TRUE | TRUE | TRUE | TRUE
406 | Business_Standard-Small Business |  | 406 | Business | Standard | Standard-Small Business | DCV |  | HVAC | 4.4.19 | CI-HVC-DCV-V04-180101 | 1 |  | Dual Fuel | 10 | 0 | 4468 |  | 0 |  | 623 | [7 empty] | 96.2% | 96.2% | 96.2% | 96.2% | 4298.216 | 4298.216 | 4298.216 | 4298.216 | 96.2% | 96.2% | 96.2% | 96.2% | 0 | 0 | 0 | 0 | 96.2% | 96.2% | 96.2% | 96.2% | 599.326 | 599.326 | 599.326 | 599.326 | 40 | 37 | 44 | 37 | 178720 | 165316 | 196592 | 165316 | 24920 | 23051 | 27412 | 23051 | 171928.64 | 159033.992 | 189121.504 | 159033.992 | 23973.04 | 22175.062 | 26370.344 | 22175.062 | 171928.64 | 159033.992 | 189121.504 | 159033.992 | 23973.04 | 22175.062 | 26370.344 | 22175.062 | TRUE | TRUE | TRUE | TRUE | TRUE | TRUE | TRUE | TRUE
419 | Business_Standard-Small Business |  | 419 | Business | Standard | Standard-Small Business | Low-Flow Showerheads |  | Water Heating | 4.3.3 | CI-HWE-LFSH-V04-180101 | 1 |  | Dual Fuel | 10 | 0 | 25.6498 |  | 0.0084624 |  | 5.3588 | [7 empty] | 96.2% | 96.2% | 96.2% | 96.2% | 24.6751 | 24.6751 | 24.6751 | 24.6751 | 96.2% | 96.2% | 96.2% | 96.2% | 0.0081408 | 0.0081408 | 0.0081408 | 0.0081408 | 96.2% | 96.2% | 96.2% | 96.2% | 5.1552 | 5.1552 | 5.1552 | 5.1552 | 150 | 150 | 150 | 150 | 3847.474 | 3847.474 | 3847.474 | 3847.474 | 803.8228 | 803.8228 | 803.8228 | 803.8228 | 3701.27 | 3701.27 | 3701.27 | 3701.27 | 773.2776 | 773.2776 | 773.2776 | 773.2776 | 2969.1988 | 2969.1988 | 2969.1988 | 2969.1988 | 773.2776 | 773.2776 | 773.2776 | 773.2776 | FALSE | FALSE | FALSE | FALSE | TRUE | TRUE | TRUE | TRUE
467 | Business_Standard-Small Business |  | 467 | Business | Standard | Standard-Small Business | Low-Flow Faucet Aerators |  | Water Heating | 4.3.2 | CI-HWE-LFFA-V07-180101 | 1 |  | Dual Fuel | 9 | 0 | 34.5986 |  | 0.0046993 |  | 5.4316 | [7 empty] | 96.2% | 96.2% | 96.2% | 96.2% | 33.2838 | 33.2838 | 33.2838 | 33.2838 | 96.2% | 96.2% | 96.2% | 96.2% | 0.0045207 | 0.0045207 | 0.0045207 | 0.0045207 | 96.2% | 96.2% | 96.2% | 96.2% | 5.2252 | 5.2252 | 5.2252 | 5.2252 | 620 | 450 | 526 | 518 | 21451.1206 | 15569.3617 | 18198.8539 | 17922.0653 | 3367.615 | 2444.2367 | 2857.0411 | 2813.588 | 20635.978 | 14977.726 | 17507.2975 | 17241.0268 | 3239.6456 | 2351.3557 | 2748.4735 | 2706.6717 | 16215.8733 | 11769.5854 | 13757.3376 | 13548.1006 | 3239.6456 | 2351.3557 | 2748.4735 | 2706.6717 | FALSE | FALSE | FALSE | FALSE | TRUE | TRUE | TRUE | TRUE
466 | Business_Standard-Small Business |  | 466 | Business | Standard | Standard-Small Business | Laminar Flow Restrictors |  | Water Heating | 4.3.2 | CI-HWE-LFFA-V07-180101 | 1 |  | Dual Fuel | 9 | 0 | 47.7067 |  | 0.0064797 |  | 7.4895 | [7 empty] | 96.2% | 96.2% | 96.2% | 96.2% | 45.8939 | 45.8939 | 45.8939 | 45.8939 | 96.2% | 96.2% | 96.2% | 96.2% | 0.0062335 | 0.0062335 | 0.0062335 | 0.0062335 | 96.2% | 96.2% | 96.2% | 96.2% | 7.2049 | 7.2049 | 7.2049 | 7.2049 | 620 | 450 | 526 | 518 | 29578.1653 | 21468.0232 | 25093.7338 | 24712.08 | 4643.4811 | 3370.2685 | 3939.4694 | 3879.5536 | 28454.195 | 20652.2383 | 24140.1719 | 23773.021 | 4467.0288 | 3242.1983 | 3789.7696 | 3732.1305 | 22359.4743 | 16228.6507 | 18969.4895 | 18680.9801 | 4467.0288 | 3242.1983 | 3789.7696 | 3732.1305 | FALSE | FALSE | FALSE | FALSE | TRUE | TRUE | TRUE | TRUE
433 | Business_Standard-Small Business |  | 433 | Business | Standard | Standard-Small Business | Advanced Thermostats 2018 |  | HVAC | n/a | n/a | 1 |  | Dual Fuel | 10 | 0 | 621 |  | 0.057635 |  | 61.4829 | [7 empty] | 96.2% | 96.2% | 96.2% | 96.2% | 597.402 | 597.402 | 597.402 | 597.402 | 96.2% | 96.2% | 96.2% | 96.2% | 0.055445 | 0.055445 | 0.055445 | 0.055445 | 96.2% | 96.2% | 96.2% | 96.2% | 59.1465 | 59.1465 | 59.1465 | 59.1465 | 75 | 0 | 0 | 0 | 46575 | 0 | 0 | 0 | 4611.2175 | 0 | 0 | 0 | 44805.15 | 0 | 0 | 0 | 4435.9912 | 0 | 0 | 0 | 44805.15 | 0 | 0 | 0 | 4435.9912 | 0 | 0 | 0 | TRUE | TRUE | TRUE | TRUE | TRUE | TRUE | TRUE | TRUE
432 | Business_Standard-Small Business |  | 432 | Business | Standard | Standard-Small Business | Advanced Thermostats Post 2018 |  | HVAC | n/a | n/a | 1 |  | Dual Fuel | 10 | 0 | 621 | 0 | 0.057635 | 0 | 61.4829 | [7 empty] | 96.2% | 96.2% | 96.2% | 96.2% | 597.402 | 597.402 | 597.402 | 597.402 | 96.2% | 96.2% | 96.2% | 96.2% | 0.055445 | 0.055445 | 0.055445 | 0.055445 | 96.2% | 96.2% | 96.2% | 96.2% | 59.1465 | 59.1465 | 59.1465 | 59.1465 | 0 | 70 | 75 | 70 | 0 | 43470 | 46575 | 43470 | 0 | 4303.803 | 4611.2175 | 4303.803 | 0 | 41818.14 | 44805.15 | 41818.14 | 0 | 4140.2585 | 4435.9912 | 4140.2585 | 0 | 41818.14 | 44805.15 | 41818.14 | 0 | 4140.2585 | 4435.9912 | 4140.2585 | TRUE | TRUE | TRUE | TRUE | TRUE | TRUE | TRUE | TRUE
11 | Business_Custom |  | 11 | Business | Custom | Custom | Custom 2018 |  |  | n/a | n/a | 1 |  | Dual Fuel | 13 | 0 | 75296092.3 |  |  |  | 438059.4 | [7 empty] | 82.2% | 82.2% | 82.2% | 82.2% | 61893387.8706 | 61893387.8706 | 61893387.8706 | 61893387.8706 | 82.2% | 82.2% | 82.2% | 82.2% | 0 | 0 | 0 | 0 | 93.9% | 93.9% | 93.9% | 93.9% | 411337.7766 | 411337.7766 | 411337.7766 | 411337.7766 | 1 | 0 | 0 | 0 | 75296092.3 | 0 | 0 | 0 | 438059.4 | 0 | 0 | 0 | 61893387.8706 | 0 | 0 | 0 | 411337.7766 | 0 | 0 | 0 | 61893387.8706 | 0 | 0 | 0 | 411337.7766 | 0 | 0 | 0 | TRUE | TRUE | TRUE | TRUE | TRUE | TRUE | TRUE | TRUE
12 | Business_Custom |  | 12 | Business | Custom | Custom | Custom 2019 |  |  | n/a | n/a | 1 |  | Dual Fuel | 13 | 0 | 82453743.7561 |  |  |  | 374503.2 | [7 empty] | 82.2% | 82.2% | 82.2% | 82.2% | 67776977.3675 | 67776977.3675 | 67776977.3675 | 67776977.3675 | 82.2% | 82.2% | 82.2% | 82.2% | 0 | 0 | 0 | 0 | 93.9% | 93.9% | 93.9% | 93.9% | 351658.5048 | 351658.5048 | 351658.5048 | 351658.5048 | 0 | 1 | 0 | 0 | 0 | 82453743.7561 | 0 | 0 | 0 | 374503.2 | 0 | 0 | 0 | 67776977.3675 | 0 | 0 | 0 | 351658.5048 | 0 | 0 | 0 | 67776978.2306 | 0 | 0 | 0 | 351658.5048 | 0 | 0 | TRUE | FALSE | TRUE | TRUE | TRUE | TRUE | TRUE | TRUE
13 | Business_Custom |  | 13 | Business | Custom | Custom | Custom 2020 |  |  | n/a | n/a | 1 |  | Dual Fuel | 13 | 0 | 88901473.2805 |  |  |  | 356051.4 | [7 empty] | 82.2% | 82.2% | 82.2% | 82.2% | 73077011.0366 | 73077011.0366 | 73077011.0366 | 73077011.0366 | 82.2% | 82.2% | 82.2% | 82.2% | 0 | 0 | 0 | 0 | 93.9% | 93.9% | 93.9% | 93.9% | 334332.2646 | 334332.2646 | 334332.2646 | 334332.2646 | 0 | 0 | 1 | 0 | 0 | 0 | 88901473.2805 | 0 | 0 | 0 | 356051.4 | 0 | 0 | 0 | 73077011.0366 | 0 | 0 | 0 | 334332.2646 | 0 | 0 | 0 | 73077011.0366 | 0 | 0 | 0 | 334332.2646 | 0 | TRUE | TRUE | TRUE | TRUE | TRUE | TRUE | TRUE | TRUE
10 | Business_Custom |  | 10 | Business | Custom | Custom | Custom 2021 |  |  | n/a | n/a | 1 |  | Dual Fuel | 13 | 0 | 126820153.9 |  |  |  | 365619 | [7 empty] | 82.2% | 82.2% | 82.2% | 82.2% | 104246166.5058 | 104246166.5058 | 104246166.5058 | 104246166.5058 | 82.2% | 82.2% | 82.2% | 82.2% | 0 | 0 | 0 | 0 | 93.9% | 93.9% | 93.9% | 93.9% | 343316.241 | 343316.241 | 343316.241 | 343316.241 | 0 | 0 | 0 | 1 | 0 | 0 | 0 | 126820153.9 | 0 | 0 | 0 | 365619 | 0 | 0 | 0 | 104246166.5058 | 0 | 0 | 0 | 343316.241 | 0 | 0 | 0 | 104246166.5058 | 0 | 0 | 0 | 343316.241 | TRUE | TRUE | TRUE | TRUE | TRUE | TRUE | TRUE | TRUE
16 | Business_Custom-Public |  | 16 | Business | Custom | Custom-Public | Custom-Public 2018 |  |  | n/a | n/a | 1 |  | Dual Fuel | 13 | 0 | 7996045.2 |  |  |  | 137118.0769 | [7 empty] | 82.2% | 82.2% | 82.2% | 82.2% | 6572749.1544 | 6572749.1544 | 6572749.1544 | 6572749.1544 | 82.2% | 82.2% | 82.2% | 82.2% | 0 | 0 | 0 | 0 | 70.2% | 70.2% | 70.2% | 70.2% | 96256.89 | 96256.89 | 96256.89 | 96256.89 | 1 | 0 | 0 | 0 | 7996045.2 | 0 | 0 | 0 | 137118.0769 | 0 | 0 | 0 | 6572749.1544 | 0 | 0 | 0 | 96256.89 | 0 | 0 | 0 | 6572752.9356 | 0 | 0 | 0 | 96256.89 | 0 | 0 | 0 | FALSE | TRUE | TRUE | TRUE | TRUE | TRUE | TRUE | TRUE
17 | Business_Custom-Public |  | 17 | Business | Custom | Custom-Public | Custom-Public 2019 |  |  | n/a | n/a | 1 |  | Dual Fuel | 13 | 0 | 8098558.6 |  |  |  | 124523.7904 | [7 empty] | 82.2% | 82.2% | 82.2% | 82.2% | 6657015.1692 | 6657015.1692 | 6657015.1692 | 6657015.1692 | 82.2% | 82.2% | 82.2% | 82.2% | 0 | 0 | 0 | 0 | 77.3% | 77.3% | 77.3% | 77.3% | 96256.89 | 96256.89 | 96256.89 | 96256.89 | 0 | 1 | 0 | 0 | 0 | 8098558.6 | 0 | 0 | 0 | 124523.7904 | 0 | 0 | 0 | 6657015.1692 | 0 | 0 | 0 | 96256.89 | 0 | 0 | 0 | 6657015.1692 | 0 | 0 | 0 | 96256.89 | 0 | 0 | TRUE | TRUE | TRUE | TRUE | TRUE | TRUE | TRUE | TRUE
18 | Business_Custom-Public |  | 18 | Business | Custom | Custom-Public | Custom-Public 2020 |  |  | n/a | n/a | 1 |  | Dual Fuel | 13 | 0 | 8098558.6 |  |  |  | 124523.7904 | [7 empty] | 82.2% | 82.2% | 82.2% | 82.2% | 6657015.1692 | 6657015.1692 | 6657015.1692 | 6657015.1692 | 82.2% | 82.2% | 82.2% | 82.2% | 0 | 0 | 0 | 0 | 77.3% | 77.3% | 77.3% | 77.3% | 96256.89 | 96256.89 | 96256.89 | 96256.89 | 0 | 0 | 1 | 0 | 0 | 0 | 8098558.6 | 0 | 0 | 0 | 124523.7904 | 0 | 0 | 0 | 6657015.1692 | 0 | 0 | 0 | 96256.89 | 0 | 0 | 0 | 6657015.1692 | 0 | 0 | 0 | 96256.89 | 0 | TRUE | TRUE | TRUE | TRUE | TRUE | TRUE | TRUE | TRUE
19 | Business_Custom-Public |  | 19 | Business | Custom | Custom-Public | Custom-Public 2021 |  |  | n/a | n/a | 1 |  | Dual Fuel | 13 | 0 | 8098558.6 |  |  |  | 162553.0262 | [7 empty] | 82.2% | 82.2% | 82.2% | 82.2% | 6657015.1692 | 6657015.1692 | 6657015.1692 | 6657015.1692 | 82.2% | 82.2% | 82.2% | 82.2% | 0 | 0 | 0 | 0 | 60.4% | 60.4% | 60.4% | 60.4% | 98182.0278 | 98182.0278 | 98182.0278 | 98182.0278 | 0 | 0 | 0 | 1 | 0 | 0 | 0 | 8098558.6 | 0 | 0 | 0 | 162553.0262 | 0 | 0 | 0 | 6657015.1692 | 0 | 0 | 0 | 98182.0278 | 0 | 0 | 0 | 6657015.1692 | 0 | 0 | 0 | 98182.0278 | TRUE | TRUE | TRUE | TRUE | TRUE | TRUE | TRUE | TRUE
21 | Business_Retro-commissioning |  | 21 | Business | Retro-commissioning | Retro-commissioning | Retro-commissioning 2018 |  |  | n/a | n/a | 1 |  | Dual Fuel | 5 | 0 | 11077132 |  | 966.4908 |  | 306816 | [7 empty] | 91.4% | 91.4% | 91.4% | 91.4% | 10124498.648 | 10124498.648 | 10124498.648 | 10124498.648 | 91.4% | 91.4% | 91.4% | 91.4% | 883.3726 | 883.3726 | 883.3726 | 883.3726 | 91.4% | 91.4% | 91.4% | 91.4% | 280429.824 | 280429.824 | 280429.824 | 280429.824 | 1 | 0 | 0 | 0 | 11077132 | 0 | 0 | 0 | 306816 | 0 | 0 | 0 | 10124498.648 | 0 | 0 | 0 | 280429.824 | 0 | 0 | 0 | 10124498.648 | 0 | 0 | 0 | 280429.824 | 0 | 0 | 0 | TRUE | TRUE | TRUE | TRUE | TRUE | TRUE | TRUE | TRUE
22 | Business_Retro-commissioning |  | 22 | Business | Retro-commissioning | Retro-commissioning | Retro-commissioning 2019 |  |  | n/a | n/a | 1 |  | Dual Fuel | 5 | 0 | 11358754 |  | 991.0626 |  | 287640 | [7 empty] | 91.4% | 91.4% | 91.4% | 91.4% | 10381901.156 | 10381901.156 | 10381901.156 | 10381901.156 | 91.4% | 91.4% | 91.4% | 91.4% | 905.8312 | 905.8312 | 905.8312 | 905.8312 | 91.4% | 91.4% | 91.4% | 91.4% | 262902.96 | 262902.96 | 262902.96 | 262902.96 | 0 | 1 | 0 | 0 | 0 | 11358754 | 0 | 0 | 0 | 287640 | 0 | 0 | 0 | 10381901.156 | 0 | 0 | 0 | 262902.96 | 0 | 0 | 0 | 10381901.156 | 0 | 0 | 0 | 262902.96 | 0 | 0 | TRUE | TRUE | TRUE | TRUE | TRUE | TRUE | TRUE | TRUE
23 | Business_Retro-commissioning |  | 23 | Business | Retro-commissioning | Retro-commissioning | Retro-commissioning 2020 |  |  | n/a | n/a | 1 |  | Dual Fuel | 5 | 0 | 11405691 |  | 995.1579 |  | 306816 | [7 empty] | 91.4% | 91.4% | 91.4% | 91.4% | 10424801.574 | 10424801.574 | 10424801.574 | 10424801.574 | 91.4% | 91.4% | 91.4% | 91.4% | 909.5743 | 909.5743 | 909.5743 | 909.5743 | 91.4% | 91.4% | 91.4% | 91.4% | 280429.824 | 280429.824 | 280429.824 | 280429.824 | 0 | 0 | 1 | 0 | 0 | 0 | 11405691 | 0 | 0 | 0 | 306816 | 0 | 0 | 0 | 10424801.574 | 0 | 0 | 0 | 280429.824 | 0 | 0 | 0 | 10424801.574 | 0 | 0 | 0 | 280429.824 | 0 | TRUE | TRUE | TRUE | TRUE | TRUE | TRUE | TRUE | TRUE
20 | Business_Retro-commissioning |  | 20 | Business | Retro-commissioning | Retro-commissioning | Retro-commissioning 2021 |  |  | n/a | n/a | 1 |  | Dual Fuel | 5 | 0 | 11217943 |  | 978.7767 |  | 306816 | [7 empty] | 91.4% | 91.4% | 91.4% | 91.4% | 10253199.902 | 10253199.902 | 10253199.902 | 10253199.902 | 91.4% | 91.4% | 91.4% | 91.4% | 894.6019 | 894.6019 | 894.6019 | 894.6019 | 91.4% | 91.4% | 91.4% | 91.4% | 280429.824 | 280429.824 | 280429.824 | 280429.824 | 0 | 0 | 0 | 1 | 0 | 0 | 0 | 11217943 | 0 | 0 | 0 | 306816 | 0 | 0 | 0 | 10253199.902 | 0 | 0 | 0 | 280429.824 | 0 | 0 | 0 | 10253199.902 | 0 | 0 | 0 | 280429.824 | TRUE | TRUE | TRUE | TRUE | TRUE | TRUE | TRUE | TRUE
26 | Business_Retro-commissioning-Public |  | 26 | Business | Retro-commissioning | Retro-commissioning-Public | Retro-commissioning Public 2018 |  |  | n/a | n/a | 1 |  | Dual Fuel | 5 | 0 | 563244 |  | 49.1436 |  | 47940 | [7 empty] | 91.4% | 91.4% | 91.4% | 91.4% | 514805.016 | 514805.016 | 514805.016 | 514805.016 | 91.4% | 91.4% | 91.4% | 91.4% | 44.9173 | 44.9173 | 44.9173 | 44.9173 | 91.4% | 91.4% | 91.4% | 91.4% | 43817.16 | 43817.16 | 43817.16 | 43817.16 | 1 | 0 | 0 | 0 | 563244 | 0 | 0 | 0 | 47940 | 0 | 0 | 0 | 514805.016 | 0 | 0 | 0 | 43817.16 | 0 | 0 | 0 | 514805.016 | 0 | 0 | 0 | 43817.16 | 0 | 0 | 0 | TRUE | TRUE | TRUE | TRUE | TRUE | TRUE | TRUE | TRUE
27 | Business_Retro-commissioning-Public |  | 27 | Business | Retro-commissioning | Retro-commissioning-Public | Retro-commissioning Public 2019 |  |  | n/a | n/a | 1 |  | Dual Fuel | 5 | 0 | 563244 |  | 49.1436 |  | 47940 | [7 empty] | 91.4% | 91.4% | 91.4% | 91.4% | 514805.016 | 514805.016 | 514805.016 | 514805.016 | 91.4% | 91.4% | 91.4% | 91.4% | 44.9173 | 44.9173 | 44.9173 | 44.9173 | 91.4% | 91.4% | 91.4% | 91.4% | 43817.16 | 43817.16 | 43817.16 | 43817.16 | 0 | 1 | 0 | 0 | 0 | 563244 | 0 | 0 | 0 | 47940 | 0 | 0 | 0 | 514805.016 | 0 | 0 | 0 | 43817.16 | 0 | 0 | 0 | 514805.016 | 0 | 0 | 0 | 43817.16 | 0 | 0 | TRUE | TRUE | TRUE | TRUE | TRUE | TRUE | TRUE | TRUE
28 | Business_Retro-commissioning-Public |  | 28 | Business | Retro-commissioning | Retro-commissioning-Public | Retro-commissioning Public 2020 |  |  | n/a | n/a | 1 |  | Dual Fuel | 5 | 0 | 563244 |  | 49.1436 |  | 47940 | [7 empty] | 91.4% | 91.4% | 91.4% | 91.4% | 514805.016 | 514805.016 | 514805.016 | 514805.016 | 91.4% | 91.4% | 91.4% | 91.4% | 44.9173 | 44.9173 | 44.9173 | 44.9173 | 91.4% | 91.4% | 91.4% | 91.4% | 43817.16 | 43817.16 | 43817.16 | 43817.16 | 0 | 0 | 1 | 0 | 0 | 0 | 563244 | 0 | 0 | 0 | 47940 | 0 | 0 | 0 | 514805.016 | 0 | 0 | 0 | 43817.16 | 0 | 0 | 0 | 514805.016 | 0 | 0 | 0 | 43817.16 | 0 | TRUE | TRUE | TRUE | TRUE | TRUE | TRUE | TRUE | TRUE
29 | Business_Retro-commissioning-Public |  | 29 | Business | Retro-commissioning | Retro-commissioning-Public | Retro-commissioning Public 2021 |  |  | n/a | n/a | 1 |  | Dual Fuel | 5 | 0 | 563244 |  | 49.1436 |  | 47940 | [7 empty] | 91.4% | 91.4% | 91.4% | 91.4% | 514805.016 | 514805.016 | 514805.016 | 514805.016 | 91.4% | 91.4% | 91.4% | 91.4% | 44.9173 | 44.9173 | 44.9173 | 44.9173 | 91.4% | 91.4% | 91.4% | 91.4% | 43817.16 | 43817.16 | 43817.16 | 43817.16 | 0 | 0 | 0 | 1 | 0 | 0 | 0 | 563244 | 0 | 0 | 0 | 47940 | 0 | 0 | 0 | 514805.016 | 0 | 0 | 0 | 43817.16 | 0 | 0 | 0 | 514805.016 | 0 | 0 | 0 | 43817.16 | TRUE | TRUE | TRUE | TRUE | TRUE | TRUE | TRUE | TRUE
[53 empty] | 367425.8298 | 362322.8667 | 419740.8017 | 414187.8317
Note on K20: Froio, Zach: Updated per IL TRM v7 p. 334
Note on K31: Froio, Zach: Updated per IL TRM v7 p. 327
Note on K32: Froio, Zach: Updated per IL TRM v7 p. 327
Note on K33: Froio, Zach: Updated per IL TRM v7 p. 327
Note on K34: Froio, Zach: Updated per IL TRM v7 p. 327
Note on K60: Froio, Zach: Updated per IL TRM v7 p. 334
Note on K72: Froio, Zach: Updated per IL TRM v7 p. 327
Note on K73: Froio, Zach: Updated per IL TRM v7 p. 327
Note on K74: Froio, Zach: Updated per IL TRM v7 p. 327
Note on K75: Froio, Zach: Updated per IL TRM v7 p. 327
Note on K81: Froio, Zach: Updated per IL TRM v7 p. 334
Note on K93: Froio, Zach: Updated per IL TRM v7 p. 327
Note on K94: Froio, Zach: Updated per IL TRM v7 p. 327
Note on K95: Froio, Zach: Updated per IL TRM v7 p. 327
Note on K96: Froio, Zach: Updated per IL TRM v7 p. 327
Note on M3: Column (c) – IL-TRM Adjustable? (1 if yes; 0 if no): For Measures that are not significant to the overall Portfolio-level savings, recognizing the time and effort needed to provide information related to adjustable savings goals, Program Administrators will specify, prior to the start of the Plan, any Measures that will not be adjusted by annual IL-TRM changes for purposes of adjusting savings goals. Note that this flexibility is intended for Measures where the time and effort to make them adjustable per the Adjustable Savings Goals policy is high, and the Measures are not impactful to the Portfolio of Programs. Answer “1” if a Measure will adjust the savings goal based upon IL-TRM changes. Answer “0” if a Measure is not covered by the IL-TRM Version 6.0 and/or if the Program Administrator will not adjust the savings goal for a low-impact Measure based upon IL-TRM changes. Note: Once a decision is made concerning whether the Measure is IL-TRM Adjustable, that decision is effective for the entirety of the Plan period and it cannot be changed in subsequent Program Years of the Plan, unless consensus is reached at SAG that the extenuating circumstance warrants such a change. For those Measures that are not IL-TRM Adjustable (column (c)=0), these “non-adjustable” rows should be shaded gray for columns (y) – (av) and (bb) – (bc) and no calculations should be performed for these shaded gray cells, leave them blank. For those rows with Measures that are not IL-TRM Adjustable, the values contained in columns (aw), (ax), (ay), (az), and (ba) should be set equal to the values contained in columns (t), (u), (v), (w), and (x), respectively, in calculating the Final Adjusted Net Energy Savings Goals. For those rows with Measures that are IL-TRM Adjustable (column (c)=1), the values contained in columns (aw), (ax), (ay), and (az) should be set equal to the values contained in columns (ac), (ai), (ao), and (au), respectively, in calculating the Final Adjusted Net Energy Savings Goals.

## Measure Codes (hidden)
4 | 5 | 6 | 7 | 8 | 9 | 10 | 11 | 12 | 13
BenCost Rank | Sector | Program | Measure | Measure End Use | TRM Chapter | TRM Measure Code | IL-TRM Adjustable? (1 if yes; 0 if no) | Unit of Participation | Fuel | Name | End Use
518 | Residential | HVAC | Single Family In-Unit Programmable T-Stat Market Rate ASHP Market Rate | Single Family | 5.3.11 | RS-HVC-PROG-V04-180101 | 1 |  | Electric | Programmable Thermostats | HVAC
519 | Residential | HVAC | Single Family In-Unit Programmable T-Stat Market Rate Electric Resistance Heat Market Rate | Single Family | 5.3.11 | RS-HVC-PROG-V04-180101 | 1 |  | Electric | Programmable Thermostats | HVAC
520 | Residential | HVAC | Single Family In-Unit Programmable T-Stat Market Rate Electric Resistance Heat w/ AC Market Rate | Single Family | 5.3.11 | RS-HVC-PROG-V04-180101 | 1 |  | Electric | Programmable Thermostats | HVAC
522 | Residential | HVAC | Single Family In-Unit Programmable T-Stat Market Rate Gas Heat w/ AC Market Rate | Single Family | 5.3.11 | RS-HVC-PROG-V04-180101 | 1 |  | Gas | Programmable Thermostats | HVAC
523 | Residential | HVAC | Smart Thermostat - Electric Heat Pump | Single Family | 5.3.16 | RS-HVC-ADTH-V02-180101 | 1 |  | Electric | Advanced Thermostats | HVAC
524 | Residential | HVAC | Smart Thermostat - Gas Heat | Single Family | 5.3.16 | RS-HVC-ADTH-V02-180101 | 1 |  | Gas | Advanced Thermostats | HVAC
503 | Residential | HVAC | ASHP 16.0+ SEER - SF | HVAC | 5.3.1 | RS-HVC-ASHP-V07-180101 | 1 |  | Electric | Air Source Heat Pump | HVAC
504 | Residential | HVAC | ASHP ER 16.0+ SEER - ASHP Repl. - SF | HVAC | 5.3.1 | RS-HVC-ASHP-V07-180101 | 1 |  | Electric | Air Source Heat Pump | HVAC
505 | Residential | HVAC | ASHP ER 16.0+ SEER - Elec Res Repl. - SF | HVAC | 5.3.1 | RS-HVC-ASHP-V07-180101 | 1 |  | Electric | Air Source Heat Pump | HVAC
507 | Residential | HVAC | BPM Blower Motor | HVAC | 5.3.5 | RS-HVC-FBMT-V03-150601 | 1 |  | Electric | Furnace Blower Motor | HVAC
508 | Residential | HVAC | CAC SEER 16 | HVAC | 5.3.3 | RS-HVC-CAC1-V07-180101 | 1 |  | Electric | Central Air Conditioning > 14.5 SEER | HVAC
511 | Residential | HVAC | ER CAC SEER 16 | HVAC | 5.3.3 | RS-HVC-CAC1-V07-180101 | 1 |  | Electric | Central Air Conditioning > 14.5 SEER | HVAC
525 | Residential | HVAC | Heat Pump Water Heater | Water Heating | 5.4.3 | RS-HWE-HPWH-V06-180101 | 1 |  | Electric | Heat Pump Water Heaters | Hot Water
509 | Residential | HVAC | Ductless Heat Pumps | HVAC | 5.3.12 | RS-HVC-DHP-V05-180101 | 1 |  | Electric | Ductless Heat Pumps | HVAC
687 | Residential | Multifamily | Multifamily In-Unit 43w replaced by 10w LED - Post-EISA | Lighting | 5.5.8 | RS-LTG-LEDA-V05-180101 | 1 |  | Electric | LED Screw Based Omnidirectional Bulbs | Lighting
688 | Residential | Multifamily | Multifamily In-Unit 53w replaced by 13w LED - Post-EISA | Lighting | 5.5.8 | RS-LTG-LEDA-V05-180101 | 1 |  | Electric | LED Screw Based Omnidirectional Bulbs | Lighting
689 | Residential | Multifamily | Multifamily In-Unit 72w replaced by 17w LED - Post-EISA | Lighting | 5.5.8 | RS-LTG-LEDA-V05-180101 | 1 |  | Electric | LED Screw Based Omnidirectional Bulbs | Lighting
691 | Residential | Multifamily | Multifamily In-Unit Globe 60 W to 7 W LED | Lighting | 5.5.6 | RS-LTG-LEDD-V07-180101 | 1 |  | Electric | LED Specialty Lamps | Lighting
690 | Residential | Multifamily | Multifamily In-Unit Candelabra base 40 W to 5 W LED | Lighting | 5.5.6 | RS-LTG-LEDD-V07-180101 | 1 |  | Electric | LED Specialty Lamps | Lighting
692 | Residential | Multifamily | Multifamily In-Unit Interior reflector 65 W to 12 W LED | Lighting | 5.5.6 | RS-LTG-LEDD-V07-180101 | 1 |  | Electric | LED Specialty Lamps | Lighting
698 | Residential | Multifamily | Multifamily In-Unit Showerhead - Electric DHW | Water Heating | 5.4.5 | RS-HWE-LFSH-V05-180101 | 1 |  | Electric | Low Flow Showerheads | Hot Water
696 | Residential | Multifamily | Multifamily In-Unit Faucet Aerator - Electric DHW | Water Heating | 5.4.4 | RS-HWE-LFFA-V06-180101 | 1 |  | Electric | Low Flow Faucet Aerators | Hot Water
699 | Residential | Multifamily | Multifamily In-Unit Showerhead 1.75 gpm - Gas DHW | Water Heating | 5.4.5 | RS-HWE-LFSH-V05-180101 | 1 |  | Gas | Low Flow Showerheads | Hot Water
697 | Residential | Multifamily | Multifamily In-Unit Faucet Aerator - Gas DHW | Water Heating | 5.4.4 | RS-HWE-LFFA-V06-180101 | 1 |  | Gas | Low Flow Faucet Aerators | Hot Water
675 | Residential | Multifamily | Multifamily In-Unit Programmable Thermostat - Electric Heat | HVAC | 5.3.11 | RS-HVC-PROG-V04-180101 | 1 |  | Electric | Programmable Thermostats | HVAC
676 | Residential | Multifamily | Multifamily In-Unit Programmable Thermostat - Gas Heat | HVAC | 5.3.11 | RS-HVC-PROG-V04-180101 | 1 |  | Gas | Programmable Thermostats | HVAC
680 | Residential | Multifamily | Multifamily CAL Exterior 43w replaced by 10w LED - Post-EISA | Lighting | 5.5.6 | RS-LTG-LEDD-V07-180101 | 1 |  | Electric | LED Specialty Lamps | Lighting
681 | Residential | Multifamily | Multifamily CAL Exterior 53w replaced by 13w LED - Post-EISA | Lighting | 5.5.6 | RS-LTG-LEDD-V07-180101 | 1 |  | Electric | LED Specialty Lamps | Lighting
682 | Residential | Multifamily | Multifamily CAL Exterior 72w replaced by 17w LED - Post-EISA | Lighting | 5.5.6 | RS-LTG-LEDD-V07-180101 | 1 |  | Electric | LED Specialty Lamps | Lighting
685 | Residential | Multifamily | Multifamily CAL Speciality Globe 60 W to 7 W LED | Lighting | 5.5.6 | RS-LTG-LEDD-V07-180101 | 1 |  | Electric | LED Specialty Lamps | Lighting
683 | Residential | Multifamily | Multifamily CAL Speciality Candelabra base 40 W to 5 W LED | Lighting | 5.5.6 | RS-LTG-LEDD-V07-180101 | 1 |  | Electric | LED Specialty Lamps | Lighting
686 | Residential | Multifamily | Multifamily CAL Speciality Interior reflector 65 W to 12 W LED | Lighting | 5.5.6 | RS-LTG-LEDD-V07-180101 | 1 |  | Electric | LED Specialty Lamps | Lighting
684 | Residential | Multifamily | Multifamily CAL Speciality Exterior Exterior reflector 65 W to 12 W LED | Lighting | 5.5.6 | RS-LTG-LEDD-V07-180101 | 1 |  | Electric | LED Specialty Lamps | Lighting
695 | Residential | Multifamily | Tier 2 Powerstrip | Misc | 5.2.2 | RS-CEL-APS2-V02-180101 | 1 |  | Electric | Tier 2 Advanced Power Strips (APS) – Residential Audio Visual | Consumer Electronics
693 | Residential | Multifamily | per foot of pipe insulation Market Rate Electric Water Heat Market Rate | Market Rate | 5.4.1 | RS-HWE-PINS-V02-150601 | 1 |  | Electric | Domestic Hot Water Pipe Insulation | Hot Water
694 | Residential | Multifamily | per foot of pipe insulation Market Rate Gas water heat Market Rate | Market Rate | 5.4.1 | RS-HWE-PINS-V02-150601 | 1 |  | Gas | Domestic Hot Water Pipe Insulation | Hot Water
491 | Residential | Direct Distribution Efficient Products | 43w replaced by 10w LED - Post-EISA | School Kits | 5.5.8 | RS-LTG-LEDA-V05-180101 | 1 |  | Electric | LED Screw Based Omnidirectional Bulbs | Lighting
498 | Residential | Direct Distribution Efficient Products | Showerhead 1.75 gpm - Electric DHW | School Kits | 5.4.5 | RS-HWE-LFSH-V05-180101 | 1 |  | Electric | Low Flow Showerheads | Hot Water
494 | Residential | Direct Distribution Efficient Products | Bath Faucet Aerator - Electric DHW | School Kits | 5.4.4 | RS-HWE-LFFA-V06-180101 | 1 |  | Electric | Low Flow Faucet Aerators | Hot Water
496 | Residential | Direct Distribution Efficient Products | Kitchen Faucet Aerator - Electric DHW | School Kits | 5.4.4 | RS-HWE-LFFA-V06-180101 | 1 |  | Electric | Low Flow Faucet Aerators | Hot Water
501 | Residential | Direct Distribution Efficient Products | Water Heater Temp Adjustment - Electric DHW | School Kits | 5.4.6 | RS-HWE-TMPS-V05-160601 | 1 |  | Electric | Water Heater Temperature Setback | Hot Water
499 | Residential | Direct Distribution Efficient Products | Showerhead 1.75 gpm - Gas DHW | School Kits | 5.4.5 | RS-HWE-LFSH-V05-180101 | 1 |  | Gas | Low Flow Showerheads | Hot Water
495 | Residential | Direct Distribution Efficient Products | Bath Faucet Aerator - Gas DHW | School Kits | 5.4.4 | RS-HWE-LFFA-V06-180101 | 1 |  | Gas | Low Flow Faucet Aerators | Hot Water
497 | Residential | Direct Distribution Efficient Products | Kitchen Faucet Aerator - Gas DHW | School Kits | 5.4.4 | RS-HWE-LFFA-V06-180101 | 1 |  | Gas | Low Flow Faucet Aerators | Hot Water
502 | Residential | Direct Distribution Efficient Products | Water Heater Temp Adjustment - Gas DHW | School Kits | 5.4.6 | RS-HWE-TMPS-V05-160601 | 1 |  | Gas | Water Heater Temperature Setback | Hot Water
492 | Residential | Direct Distribution Efficient Products | 43w replaced by 10w LED - Post-EISA Y2 Install | School Kits | 5.5.8 | RS-LTG-LEDA-V05-180101 | 1 |  | Electric | LED Screw Based Omnidirectional Bulbs | Lighting
493 | Residential | Direct Distribution Efficient Products | 43w replaced by 10w LED - Post-EISA Y3 Install | School Kits | 5.5.8 | RS-LTG-LEDA-V05-180101 | 1 |  | Electric | LED Screw Based Omnidirectional Bulbs | Lighting
500 | Residential | Direct Distribution Efficient Products | Tier 1 - 7 plug | School Kits | 5.2.1 | RS-CEL-SSTR-V03-180101 | 1 |  | Electric | Advanced Power Strip – Tier 1 | Consumer Electronics
905 | Residential | Retail Products | HVAC Smart Thermostat - Gas Heat w/ AC | HVAC | 5.3.16 | RS-HVC-ADTH-V02-180101 | 1 |  | Gas | Advanced Thermostats | HVAC
766 | Residential | Public Housing | Showerhead 1.75 gpm - Electric DHW SF | Low Income | 5.4.5 | RS-HWE-LFSH-V05-180101 | 1 |  | Electric | Low Flow Showerheads | Hot Water
751 | Residential | Public Housing | Faucet Aerator - Electric DHW SF | Low Income | 5.4.4 | RS-HWE-LFFA-V06-180101 | 1 |  | Electric | Low Flow Faucet Aerators | Hot Water
767 | Residential | Public Housing | Showerhead 1.75 gpm - Gas DHW SF | Low Income | 5.4.5 | RS-HWE-LFSH-V05-180101 | 1 |  | Gas | Low Flow Showerheads | Hot Water
752 | Residential | Public Housing | Faucet Aerator - Gas DHW SF | Low Income | 5.4.4 | RS-HWE-LFFA-V06-180101 | 1 |  | Gas | Low Flow Faucet Aerators | Hot Water
711 | Residential | Public Housing | Air Sealing - Electric Heat SF | Low Income | 5.6.1 | RS-SHL-AIRS-V06-180101 | 1 |  | Electric | Air Sealing | Shell
762 | Residential | Public Housing | R-11 Wall Insulation - Electric Heat SF | Low Income | 5.6.4 | RS-SHL-AINS-V07-180101 | 1 |  | Electric | Wall and Ceiling/Attic Insulation | Shell
764 | Residential | Public Housing | Rim Joist Insulation - Electric Heat SF | Low Income | 5.6.4 | RS-SHL-AINS-V07-180101 | 1 |  | Electric | Wall and Ceiling/Attic Insulation | Shell
737 | Residential | Public Housing | Crawl Space Insulation - Electric Heat SF | Low Income | 5.6.2 | RS-SHL-BINS-V08-180101 | 1 |  | Electric | Basement Sidewall Insulation | Shell
712 | Residential | Public Housing | Air Sealing - Gas Heat w/ AC SF | Low Income | 5.6.1 | RS-SHL-AIRS-V06-180101 | 1 |  | Gas | Air Sealing | Shell
763 | Residential | Public Housing | R-11 Wall Insulation - Gas Heat w/ AC SF | Low Income | 5.6.4 | RS-SHL-AINS-V07-180101 | 1 |  | Gas | Wall and Ceiling/Attic Insulation | Shell
765 | Residential | Public Housing | Rim Joist Insulation - Gas Heat w/ AC SF | Low Income | 5.6.4 | RS-SHL-AINS-V07-180101 | 1 |  | Gas | Wall and Ceiling/Attic Insulation | Shell
738 | Residential | Public Housing | Crawl Space Insulation - Gas Heat w/ AC SF | Low Income | 5.6.2 | RS-SHL-BINS-V08-180101 | 1 |  | Gas | Basement Sidewall Insulation | Shell
720 | Residential | Public Housing | BPM Blower Motor w/ furnace SF | Low Income | 5.3.5 | RS-HVC-FBMT-V03-150601 | 1 |  | Electric | Furnace Blower Motor | HVAC
760 | Residential | Public Housing | Programmable Thermostat - Electric Heat Pump SF | Low Income | 5.3.11 | RS-HVC-PROG-V04-180101 | 1 |  | Electric | Programmable Thermostats | HVAC
719 | Residential | Public Housing | Boiler 90% AFUE SF | Low Income | 5.3.6 | RS-HVC-GHEB-V06-180101 | 1 |  | Gas | Gas High Efficiency Boiler | HVAC
761 | Residential | Public Housing | Programmable Thermostat - Gas Heat SF | Low Income | 5.3.11 | RS-HVC-PROG-V04-180101 | 1 |  | Gas | Programmable Thermostats | HVAC
716 | Residential | Public Housing | Air Sealing Low Income Resistance, heat only MF | Low Income | 5.6.1 | RS-SHL-AIRS-V06-180101 | 1 |  | Electric | Air Sealing | Shell
747 | Residential | Public Housing | ECM retrofit in existing furance MF | Low Income | 5.3.5 | RS-HVC-FBMT-V03-150601 | 1 |  | Electric | Furnace Blower Motor | HVAC
741 | Residential | Public Housing | Duct Sealing Low Income Electric Heat w/ AC MF | Low Income | 5.3.4 | RS-HVC-DINS-V06-160601 | 1 |  | Electric | Duct Insulation and Sealing | HVAC
745 | Residential | Public Housing | Duct Sealing Low Income Gas Heat w/ AC MF | Low Income | 5.3.4 | RS-HVC-DINS-V06-160601 | 1 |  | Gas | Duct Insulation and Sealing | HVAC
727 | Residential | Public Housing | Ceiling Insulation (R-11 to R-38) Low Income Resistance, heat only MF | Low Income | 5.6.4 | RS-SHL-AINS-V07-180101 | 1 |  | Electric | Wall and Ceiling/Attic Insulation | Shell
732 | Residential | Public Housing | Ceiling Insulation (R-5 to R-38) Low Income Heat pump SF | Low Income | 5.6.4 | RS-SHL-AINS-V07-180101 | 1 |  | Electric | Wall and Ceiling/Attic Insulation | Shell
734 | Residential | Public Housing | Ceiling Insulation (R-5 to R-38) Low Income Resistance w/ AC SF | Low Income | 5.6.4 | RS-SHL-AINS-V07-180101 | 1 |  | Electric | Wall and Ceiling/Attic Insulation | Shell
724 | Residential | Public Housing | Ceiling Insulation (R-11 to R-38) Low Income Heat pump SF | Low Income | 5.6.4 | RS-SHL-AINS-V07-180101 | 1 |  | Electric | Wall and Ceiling/Attic Insulation | Shell
726 | Residential | Public Housing | Ceiling Insulation (R-11 to R-38) Low Income Resistance w/ AC SF | Low Income | 5.6.4 | RS-SHL-AINS-V07-180101 | 1 |  | Electric | Wall and Ceiling/Attic Insulation | Shell
748 | Residential | Public Housing | ECM retrofit in existing furance SF | Low Income | 5.3.5 | RS-HVC-FBMT-V03-150601 | 1 |  | Electric | Furnace Blower Motor | HVAC
710 | Residential | Public Housing | 95% AFUE SF | Low Income | 5.3.7 | RS-HVC-GHEF-V07-180101 | 1 |  | Gas | Gas High Efficiency Furnace | HVAC
768 | Residential | Public Housing | Single Family In-Unit Smart T-Stat Low Income ASHP SF | Low Income | 5.3.16 | RS-HVC-ADTH-V02-180101 | 1 |  | Electric | Advanced Thermostats | HVAC
770 | Residential | Public Housing | Single Family In-Unit Smart T-Stat Low Income Electric Resistance Heat w/ AC SF | Low Income | 5.3.16 | RS-HVC-ADTH-V02-180101 | 1 |  | Electric | Advanced Thermostats | HVAC
772 | Residential | Public Housing | Single Family In-Unit Smart T-Stat Low Income Gas Heat w/ AC SF | Low Income | 5.3.16 | RS-HVC-ADTH-V02-180101 | 1 |  | Gas | Advanced Thermostats | HVAC
771 | Residential | Public Housing | Single Family In-Unit Smart T-Stat Low Income Gas Heat w/ AC (Other electric Utility) SF | Low Income | 5.3.16 | RS-HVC-ADTH-V02-180101 | 1 |  | Gas | Advanced Thermostats | HVAC
740 | Residential | Public Housing | Duct Sealing Low Income Electric Heat SF | Low Income | 5.3.4 | RS-HVC-DINS-V06-160601 | 1 |  | Electric | Duct Insulation and Sealing | HVAC
742 | Residential | Public Housing | Duct Sealing Low Income Electric Heat w/ AC SF | Low Income | 5.3.4 | RS-HVC-DINS-V06-160601 | 1 |  | Electric | Duct Insulation and Sealing | HVAC
744 | Residential | Public Housing | Duct Sealing Low Income Gas Heat SF | Low Income | 5.3.4 | RS-HVC-DINS-V06-160601 | 1 |  | Gas | Duct Insulation and Sealing | HVAC
746 | Residential | Public Housing | Duct Sealing Low Income Gas Heat w/ AC SF | Low Income | 5.3.4 | RS-HVC-DINS-V06-160601 | 1 |  | Gas | Duct Insulation and Sealing | HVAC
713 | Residential | Public Housing | Air Sealing Low Income Gas Heat w/AC MF | Low Income | 5.6.1 | RS-SHL-AIRS-V06-180101 | 1 |  | Gas | Air Sealing | Shell
722 | Residential | Public Housing | Ceiling Insulation (R-11 to R-38) Low Income Gas Heat w/AC MF 1 | Low Income | 5.6.4 | RS-SHL-AINS-V07-180101 | 1 |  | Gas | Wall and Ceiling/Attic Insulation | Shell
730 | Residential | Public Housing | Ceiling Insulation (R-5 to R-38) Low Income Gas Heat w/AC MF 1 | Low Income | 5.6.4 | RS-SHL-AINS-V07-180101 | 1 |  | Gas | Wall and Ceiling/Attic Insulation | Shell
721 | Residential | Public Housing | Ceiling Insulation (R-11 to R-38) Low Income Gas Heat w/AC MF | Low Income | 5.6.4 | RS-SHL-AINS-V07-180101 | 1 |  | Gas | Wall and Ceiling/Attic Insulation | Shell
729 | Residential | Public Housing | Ceiling Insulation (R-5 to R-38) Low Income Gas Heat w/AC MF | Low Income | 5.6.4 | RS-SHL-AINS-V07-180101 | 1 |  | Gas | Wall and Ceiling/Attic Insulation | Shell
758 | Residential | Public Housing | per foot of pipe insulation Low Income Electric Water Heat SF | Low Income | 5.4.1 | RS-HWE-PINS-V02-150601 | 1 |  | Electric | Domestic Hot Water Pipe Insulation | Hot Water
759 | Residential | Public Housing | per foot of pipe insulation Low Income Gas water heat SF | Low Income | 5.4.1 | RS-HWE-PINS-V02-150601 | 1 |  | Gas | Domestic Hot Water Pipe Insulation | Hot Water
749 | Residential | Public Housing | ER Air Source HP at least 16 SEER- early retirement Replace ASHP SF | Low Income | 5.3.1 | RS-HVC-ASHP-V07-180101 | 1 |  | Electric | Air Source Heat Pump | HVAC
706 | Residential | Public Housing | Showerhead 1.75 gpm - Electric DHW MF | Energy Resources Center - Low Income Mutlifamily | 5.4.5 | RS-HWE-LFSH-V05-180101 | 1 |  | Electric | Low Flow Showerheads | Hot Water
702 | Residential | Public Housing | Faucet Aerator, kitchen - Electric DHW MF | Energy Resources Center - Low Income Mutlifamily | 5.4.4 | RS-HWE-LFFA-V06-180101 | 1 |  | Electric | Low Flow Faucet Aerators | Hot Water
701 | Residential | Public Housing | Faucet Aerator, bath - Electric DHW MF | Energy Resources Center - Low Income Mutlifamily | 5.4.4 | RS-HWE-LFFA-V06-180101 | 1 |  | Electric | Low Flow Faucet Aerators | Hot Water
703 | Residential | Public Housing | LED Ligthing 2018 | Energy Resources Center - Low Income Mutlifamily | 5.5.8 | RS-LTG-LEDA-V05-180101 | 1 |  | Electric | LED Screw Based Omnidirectional Bulbs | Lighting
704 | Residential | Public Housing | LED Ligthing 2019 | Energy Resources Center - Low Income Mutlifamily | 5.5.8 | RS-LTG-LEDA-V05-180101 | 1 |  | Electric | LED Screw Based Omnidirectional Bulbs | Lighting
705 | Residential | Public Housing | LED Ligthing 2020+ | Energy Resources Center - Low Income Mutlifamily | 5.5.8 | RS-LTG-LEDA-V05-180101 | 1 |  | Electric | LED Screw Based Omnidirectional Bulbs | Lighting
708 | Residential | Public Housing | Wall and Ceiling/Attic Insulation (Wood Frame) - | Energy Resources Center - Low Income Mutlifamily | 5.6.4 | RS-SHL-AINS-V07-180101 | 1 |  | Electric | Wall and Ceiling/Attic Insulation | Shell
707 | Residential | Public Housing | Wall and Ceiling/Attic Insulation (Masonry) | Energy Resources Center - Low Income Mutlifamily | 5.6.4 | RS-SHL-AINS-V07-180101 | 1 |  | Electric | Wall and Ceiling/Attic Insulation | Shell
700 | Residential | Public Housing | Air Sealing - MF | Energy Resources Center - Low Income Mutlifamily | 5.6.1 | RS-SHL-AIRS-V06-180101 | 1 |  | Electric | Air Sealing | Shell
815 | Residential | Retail Products | 2018 TOS, A-Line LED, 310 - 749 Lumens, Year 1 Install | Lighting | 5.5.8 | RS-LTG-LEDA-V05-180101 | 1 |  | Electric | LED Screw Based Omnidirectional Bulbs | Lighting
816 | Residential | Retail Products | 2018 TOS, A-Line LED, 310 - 749 Lumens, Year 2 Install | Lighting | 5.5.8 | RS-LTG-LEDA-V05-180101 | 1 |  | Electric | LED Screw Based Omnidirectional Bulbs | Lighting
817 | Residential | Retail Products | 2018 TOS, A-Line LED, 310 - 749 Lumens, Year 3 Install | Lighting | 5.5.8 | RS-LTG-LEDA-V05-180101 | 1 |  | Electric | LED Screw Based Omnidirectional Bulbs | Lighting
843 | Residential | Retail Products | 2019 TOS, A-Line LED, 310 - 749 Lumens, Year 1 Install | Lighting | 5.5.8 | RS-LTG-LEDA-V05-180101 | 1 |  | Electric | LED Screw Based Omnidirectional Bulbs | Lighting
844 | Residential | Retail Products | 2019 TOS, A-Line LED, 310 - 749 Lumens, Year 2 Install | Lighting | 5.5.8 | RS-LTG-LEDA-V05-180101 | 1 |  | Electric | LED Screw Based Omnidirectional Bulbs | Lighting
845 | Residential | Retail Products | 2019 TOS, A-Line LED, 310 - 749 Lumens, Year 3 Install | Lighting | 5.5.8 | RS-LTG-LEDA-V05-180101 | 1 |  | Electric | LED Screw Based Omnidirectional Bulbs | Lighting
818 | Residential | Retail Products | 2018 TOS, A-Line LED, 750 - 1049 Lumens, Year 1 Install | Lighting | 5.5.8 | RS-LTG-LEDA-V05-180101 | 1 |  | Electric | LED Screw Based Omnidirectional Bulbs | Lighting
819 | Residential | Retail Products | 2018 TOS, A-Line LED, 750 - 1049 Lumens, Year 2 Install | Lighting | 5.5.8 | RS-LTG-LEDA-V05-180101 | 1 |  | Electric | LED Screw Based Omnidirectional Bulbs | Lighting
820 | Residential | Retail Products | 2018 TOS, A-Line LED, 750 - 1049 Lumens, Year 3 Install | Lighting | 5.5.8 | RS-LTG-LEDA-V05-180101 | 1 |  | Electric | LED Screw Based Omnidirectional Bulbs | Lighting
846 | Residential | Retail Products | 2019 TOS, A-Line LED, 750 - 1049 Lumens, Year 1 Install | Lighting | 5.5.8 | RS-LTG-LEDA-V05-180101 | 1 |  | Electric | LED Screw Based Omnidirectional Bulbs | Lighting
847 | Residential | Retail Products | 2019 TOS, A-Line LED, 750 - 1049 Lumens, Year 2 Install | Lighting | 5.5.8 | RS-LTG-LEDA-V05-180101 | 1 |  | Electric | LED Screw Based Omnidirectional Bulbs | Lighting
848 | Residential | Retail Products | 2019 TOS, A-Line LED, 750 - 1049 Lumens, Year 3 Install | Lighting | 5.5.8 | RS-LTG-LEDA-V05-180101 | 1 |  | Electric | LED Screw Based Omnidirectional Bulbs | Lighting
809 | Residential | Retail Products | 2018 TOS, A-Line LED, 1050 - 1489 Lumens, Year 1 Install | Lighting | 5.5.8 | RS-LTG-LEDA-V05-180101 | 1 |  | Electric | LED Screw Based Omnidirectional Bulbs | Lighting
810 | Residential | Retail Products | 2018 TOS, A-Line LED, 1050 - 1489 Lumens, Year 2 Install | Lighting | 5.5.8 | RS-LTG-LEDA-V05-180101 | 1 |  | Electric | LED Screw Based Omnidirectional Bulbs | Lighting
811 | Residential | Retail Products | 2018 TOS, A-Line LED, 1050 - 1489 Lumens, Year 3 Install | Lighting | 5.5.8 | RS-LTG-LEDA-V05-180101 | 1 |  | Electric | LED Screw Based Omnidirectional Bulbs | Lighting
837 | Residential | Retail Products | 2019 TOS, A-Line LED, 1050 - 1489 Lumens, Year 1 Install | Lighting | 5.5.8 | RS-LTG-LEDA-V05-180101 | 1 |  | Electric | LED Screw Based Omnidirectional Bulbs | Lighting
838 | Residential | Retail Products | 2019 TOS, A-Line LED, 1050 - 1489 Lumens, Year 2 Install | Lighting | 5.5.8 | RS-LTG-LEDA-V05-180101 | 1 |  | Electric | LED Screw Based Omnidirectional Bulbs | Lighting
839 | Residential | Retail Products | 2019 TOS, A-Line LED, 1050 - 1489 Lumens, Year 3 Install | Lighting | 5.5.8 | RS-LTG-LEDA-V05-180101 | 1 |  | Electric | LED Screw Based Omnidirectional Bulbs | Lighting
812 | Residential | Retail Products | 2018 TOS, A-Line LED, 1490 - 2600 Lumens, Year 1 Install | Lighting | 5.5.8 | RS-LTG-LEDA-V05-180101 | 1 |  | Electric | LED Screw Based Omnidirectional Bulbs | Lighting
813 | Residential | Retail Products | 2018 TOS, A-Line LED, 1490 - 2600 Lumens, Year 2 Install | Lighting | 5.5.8 | RS-LTG-LEDA-V05-180101 | 1 |  | Electric | LED Screw Based Omnidirectional Bulbs | Lighting
814 | Residential | Retail Products | 2018 TOS, A-Line LED, 1490 - 2600 Lumens, Year 3 Install | Lighting | 5.5.8 | RS-LTG-LEDA-V05-180101 | 1 |  | Electric | LED Screw Based Omnidirectional Bulbs | Lighting
840 | Residential | Retail Products | 2019 TOS, A-Line LED, 1490 - 2600 Lumens, Year 1 Install | Lighting | 5.5.8 | RS-LTG-LEDA-V05-180101 | 1 |  | Electric | LED Screw Based Omnidirectional Bulbs | Lighting
841 | Residential | Retail Products | 2019 TOS, A-Line LED, 1490 - 2600 Lumens, Year 2 Install | Lighting | 5.5.8 | RS-LTG-LEDA-V05-180101 | 1 |  | Electric | LED Screw Based Omnidirectional Bulbs | Lighting
842 | Residential | Retail Products | 2019 TOS, A-Line LED, 1490 - 2600 Lumens, Year 3 Install | Lighting | 5.5.8 | RS-LTG-LEDA-V05-180101 | 1 |  | Electric | LED Screw Based Omnidirectional Bulbs | Lighting
793 | Residential | Retail Products | 2018 TOS, 10W LED Specialty Lamp - Recessed Downlight, Year 1 Install | Lighting | 5.5.6 | RS-LTG-LEDD-V07-180101 | 1 |  | Electric | LED Specialty Lamps | Lighting
821 | Residential | Retail Products | 2019 TOS, 10W LED Specialty Lamp - Recessed Downlight, Year 1 Install | Lighting | 5.5.6 | RS-LTG-LEDD-V07-180101 | 1 |  | Electric | LED Specialty Lamps | Lighting
849 | Residential | Retail Products | 2020 TOS, 10W LED Specialty Lamp - Recessed Downlight, Year 1 Install | Lighting | 5.5.6 | RS-LTG-LEDD-V07-180101 | 1 |  | Electric | LED Specialty Lamps | Lighting
877 | Residential | Retail Products | 2021 TOS, 10W LED Specialty Lamp - Recessed Downlight, Year 1 Install | Lighting | 5.5.6 | RS-LTG-LEDD-V07-180101 | 1 |  | Electric | LED Specialty Lamps | Lighting
794 | Residential | Retail Products | 2018 TOS, 12W LED Specialty Lamp - Decorative, Year 1 Install | Lighting | 5.5.6 | RS-LTG-LEDD-V07-180101 | 1 |  | Electric | LED Specialty Lamps | Lighting
795 | Residential | Retail Products | 2018 TOS, 12W LED Specialty Lamp - Decorative, Year 2 Install | Lighting | 5.5.6 | RS-LTG-LEDD-V07-180101 | 1 |  | Electric | LED Specialty Lamps | Lighting
796 | Residential | Retail Products | 2018 TOS, 12W LED Specialty Lamp - Decorative, Year 3 Install | Lighting | 5.5.6 | RS-LTG-LEDD-V07-180101 | 1 |  | Electric | LED Specialty Lamps | Lighting
822 | Residential | Retail Products | 2019 TOS, 12W LED Specialty Lamp - Decorative, Year 1 Install | Lighting | 5.5.6 | RS-LTG-LEDD-V07-180101 | 1 |  | Electric | LED Specialty Lamps | Lighting
823 | Residential | Retail Products | 2019 TOS, 12W LED Specialty Lamp - Decorative, Year 2 Install | Lighting | 5.5.6 | RS-LTG-LEDD-V07-180101 | 1 |  | Electric | LED Specialty Lamps | Lighting
824 | Residential | Retail Products | 2019 TOS, 12W LED Specialty Lamp - Decorative, Year 3 Install | Lighting | 5.5.6 | RS-LTG-LEDD-V07-180101 | 1 |  | Electric | LED Specialty Lamps | Lighting
850 | Residential | Retail Products | 2020 TOS, 12W LED Specialty Lamp - Decorative, Year 1 Install | Lighting | 5.5.6 | RS-LTG-LEDD-V07-180101 | 1 |  | Electric | LED Specialty Lamps | Lighting
851 | Residential | Retail Products | 2020 TOS, 12W LED Specialty Lamp - Decorative, Year 2 Install | Lighting | 5.5.6 | RS-LTG-LEDD-V07-180101 | 1 |  | Electric | LED Specialty Lamps | Lighting
852 | Residential | Retail Products | 2020 TOS, 12W LED Specialty Lamp - Decorative, Year 3 Install | Lighting | 5.5.6 | RS-LTG-LEDD-V07-180101 | 1 |  | Electric | LED Specialty Lamps | Lighting
878 | Residential | Retail Products | 2021 TOS, 12W LED Specialty Lamp - Decorative, Year 1 Install | Lighting | 5.5.6 | RS-LTG-LEDD-V07-180101 | 1 |  | Electric | LED Specialty Lamps | Lighting
879 | Residential | Retail Products | 2021 TOS, 12W LED Specialty Lamp - Decorative, Year 2 Install | Lighting | 5.5.6 | RS-LTG-LEDD-V07-180101 | 1 |  | Electric | LED Specialty Lamps | Lighting
880 | Residential | Retail Products | 2021 TOS, 12W LED Specialty Lamp - Decorative, Year 3 Install | Lighting | 5.5.6 | RS-LTG-LEDD-V07-180101 | 1 |  | Electric | LED Specialty Lamps | Lighting
797 | Residential | Retail Products | 2018 TOS, 17W LED Specialty Lamp - Reflector, Year 1 Install | Lighting | 5.5.6 | RS-LTG-LEDD-V07-180101 | 1 |  | Electric | LED Specialty Lamps | Lighting
798 | Residential | Retail Products | 2018 TOS, 17W LED Specialty Lamp - Reflector, Year 2 Install | Lighting | 5.5.6 | RS-LTG-LEDD-V07-180101 | 1 |  | Electric | LED Specialty Lamps | Lighting
799 | Residential | Retail Products | 2018 TOS, 17W LED Specialty Lamp - Reflector, Year 3 Install | Lighting | 5.5.6 | RS-LTG-LEDD-V07-180101 | 1 |  | Electric | LED Specialty Lamps | Lighting
825 | Residential | Retail Products | 2019 TOS, 17W LED Specialty Lamp - Reflector, Year 1 Install | Lighting | 5.5.6 | RS-LTG-LEDD-V07-180101 | 1 |  | Electric | LED Specialty Lamps | Lighting
826 | Residential | Retail Products | 2019 TOS, 17W LED Specialty Lamp - Reflector, Year 2 Install | Lighting | 5.5.6 | RS-LTG-LEDD-V07-180101 | 1 |  | Electric | LED Specialty Lamps | Lighting
827 | Residential | Retail Products | 2019 TOS, 17W LED Specialty Lamp - Reflector, Year 3 Install | Lighting | 5.5.6 | RS-LTG-LEDD-V07-180101 | 1 |  | Electric | LED Specialty Lamps | Lighting
853 | Residential | Retail Products | 2020 TOS, 17W LED Specialty Lamp - Reflector, Year 1 Install | Lighting | 5.5.6 | RS-LTG-LEDD-V07-180101 | 1 |  | Electric | LED Specialty Lamps | Lighting
854 | Residential | Retail Products | 2020 TOS, 17W LED Specialty Lamp - Reflector, Year 2 Install | Lighting | 5.5.6 | RS-LTG-LEDD-V07-180101 | 1 |  | Electric | LED Specialty Lamps | Lighting
855 | Residential | Retail Products | 2020 TOS, 17W LED Specialty Lamp - Reflector, Year 3 Install | Lighting | 5.5.6 | RS-LTG-LEDD-V07-180101 | 1 |  | Electric | LED Specialty Lamps | Lighting
881 | Residential | Retail Products | 2021 TOS, 17W LED Specialty Lamp - Reflector, Year 1 Install | Lighting | 5.5.6 | RS-LTG-LEDD-V07-180101 | 1 |  | Electric | LED Specialty Lamps | Lighting
882 | Residential | Retail Products | 2021 TOS, 17W LED Specialty Lamp - Reflector, Year 2 Install | Lighting | 5.5.6 | RS-LTG-LEDD-V07-180101 | 1 |  | Electric | LED Specialty Lamps | Lighting
883 | Residential | Retail Products | 2021 TOS, 17W LED Specialty Lamp - Reflector, Year 3 Install | Lighting | 5.5.6 | RS-LTG-LEDD-V07-180101 | 1 |  | Electric | LED Specialty Lamps | Lighting
800 | Residential | Retail Products | 2018 TOS, 23W LED Specialty Lamp - Reflector, Year 1 Install | Lighting | 5.5.6 | RS-LTG-LEDD-V07-180101 | 1 |  | Electric | LED Specialty Lamps | Lighting
801 | Residential | Retail Products | 2018 TOS, 23W LED Specialty Lamp - Reflector, Year 2 Install | Lighting | 5.5.6 | RS-LTG-LEDD-V07-180101 | 1 |  | Electric | LED Specialty Lamps | Lighting
802 | Residential | Retail Products | 2018 TOS, 23W LED Specialty Lamp - Reflector, Year 3 Install | Lighting | 5.5.6 | RS-LTG-LEDD-V07-180101 | 1 |  | Electric | LED Specialty Lamps | Lighting
828 | Residential | Retail Products | 2019 TOS, 23W LED Specialty Lamp - Reflector, Year 1 Install | Lighting | 5.5.6 | RS-LTG-LEDD-V07-180101 | 1 |  | Electric | LED Specialty Lamps | Lighting
829 | Residential | Retail Products | 2019 TOS, 23W LED Specialty Lamp - Reflector, Year 2 Install | Lighting | 5.5.6 | RS-LTG-LEDD-V07-180101 | 1 |  | Electric | LED Specialty Lamps | Lighting
830 | Residential | Retail Products | 2019 TOS, 23W LED Specialty Lamp - Reflector, Year 3 Install | Lighting | 5.5.6 | RS-LTG-LEDD-V07-180101 | 1 |  | Electric | LED Specialty Lamps | Lighting
856 | Residential | Retail Products | 2020 TOS, 23W LED Specialty Lamp - Reflector, Year 1 Install | Lighting | 5.5.6 | RS-LTG-LEDD-V07-180101 | 1 |  | Electric | LED Specialty Lamps | Lighting
857 | Residential | Retail Products | 2020 TOS, 23W LED Specialty Lamp - Reflector, Year 2 Install | Lighting | 5.5.6 | RS-LTG-LEDD-V07-180101 | 1 |  | Electric | LED Specialty Lamps | Lighting
858 | Residential | Retail Products | 2020 TOS, 23W LED Specialty Lamp - Reflector, Year 3 Install | Lighting | 5.5.6 | RS-LTG-LEDD-V07-180101 | 1 |  | Electric | LED Specialty Lamps | Lighting
884 | Residential | Retail Products | 2021 TOS, 23W LED Specialty Lamp - Reflector, Year 1 Install | Lighting | 5.5.6 | RS-LTG-LEDD-V07-180101 | 1 |  | Electric | LED Specialty Lamps | Lighting
885 | Residential | Retail Products | 2021 TOS, 23W LED Specialty Lamp - Reflector, Year 2 Install | Lighting | 5.5.6 | RS-LTG-LEDD-V07-180101 | 1 |  | Electric | LED Specialty Lamps | Lighting
886 | Residential | Retail Products | 2021 TOS, 23W LED Specialty Lamp - Reflector, Year 3 Install | Lighting | 5.5.6 | RS-LTG-LEDD-V07-180101 | 1 |  | Electric | LED Specialty Lamps | Lighting
803 | Residential | Retail Products | 2018 TOS, 3W LED Specialty Lamp - Decorative, Year 1 Install | Lighting | 5.5.6 | RS-LTG-LEDD-V07-180101 | 1 |  | Electric | LED Specialty Lamps | Lighting
804 | Residential | Retail Products | 2018 TOS, 3W LED Specialty Lamp - Decorative, Year 2 Install | Lighting | 5.5.6 | RS-LTG-LEDD-V07-180101 | 1 |  | Electric | LED Specialty Lamps | Lighting
805 | Residential | Retail Products | 2018 TOS, 3W LED Specialty Lamp - Decorative, Year 3 Install | Lighting | 5.5.6 | RS-LTG-LEDD-V07-180101 | 1 |  | Electric | LED Specialty Lamps | Lighting
831 | Residential | Retail Products | 2019 TOS, 3W LED Specialty Lamp - Decorative, Year 1 Install | Lighting | 5.5.6 | RS-LTG-LEDD-V07-180101 | 1 |  | Electric | LED Specialty Lamps | Lighting
832 | Residential | Retail Products | 2019 TOS, 3W LED Specialty Lamp - Decorative, Year 2 Install | Lighting | 5.5.6 | RS-LTG-LEDD-V07-180101 | 1 |  | Electric | LED Specialty Lamps | Lighting
833 | Residential | Retail Products | 2019 TOS, 3W LED Specialty Lamp - Decorative, Year 3 Install | Lighting | 5.5.6 | RS-LTG-LEDD-V07-180101 | 1 |  | Electric | LED Specialty Lamps | Lighting
859 | Residential | Retail Products | 2020 TOS, 3W LED Specialty Lamp - Decorative, Year 1 Install | Lighting | 5.5.6 | RS-LTG-LEDD-V07-180101 | 1 |  | Electric | LED Specialty Lamps | Lighting
860 | Residential | Retail Products | 2020 TOS, 3W LED Specialty Lamp - Decorative, Year 2 Install | Lighting | 5.5.6 | RS-LTG-LEDD-V07-180101 | 1 |  | Electric | LED Specialty Lamps | Lighting
861 | Residential | Retail Products | 2020 TOS, 3W LED Specialty Lamp - Decorative, Year 3 Install | Lighting | 5.5.6 | RS-LTG-LEDD-V07-180101 | 1 |  | Electric | LED Specialty Lamps | Lighting
887 | Residential | Retail Products | 2021 TOS, 3W LED Specialty Lamp - Decorative, Year 1 Install | Lighting | 5.5.6 | RS-LTG-LEDD-V07-180101 | 1 |  | Electric | LED Specialty Lamps | Lighting
888 | Residential | Retail Products | 2021 TOS, 3W LED Specialty Lamp - Decorative, Year 2 Install | Lighting | 5.5.6 | RS-LTG-LEDD-V07-180101 | 1 |  | Electric | LED Specialty Lamps | Lighting
889 | Residential | Retail Products | 2021 TOS, 3W LED Specialty Lamp - Decorative, Year 3 Install | Lighting | 5.5.6 | RS-LTG-LEDD-V07-180101 | 1 |  | Electric | LED Specialty Lamps | Lighting
806 | Residential | Retail Products | 2018 TOS, 9W LED Specialty Lamp - Reflector, Year 1 Install | Lighting | 5.5.6 | RS-LTG-LEDD-V07-180101 | 1 |  | Electric | LED Specialty Lamps | Lighting
807 | Residential | Retail Products | 2018 TOS, 9W LED Specialty Lamp - Reflector, Year 2 Install | Lighting | 5.5.6 | RS-LTG-LEDD-V07-180101 | 1 |  | Electric | LED Specialty Lamps | Lighting
808 | Residential | Retail Products | 2018 TOS, 9W LED Specialty Lamp - Reflector, Year 3 Install | Lighting | 5.5.6 | RS-LTG-LEDD-V07-180101 | 1 |  | Electric | LED Specialty Lamps | Lighting
834 | Residential | Retail Products | 2019 TOS, 9W LED Specialty Lamp - Reflector, Year 1 Install | Lighting | 5.5.6 | RS-LTG-LEDD-V07-180101 | 1 |  | Electric | LED Specialty Lamps | Lighting
835 | Residential | Retail Products | 2019 TOS, 9W LED Specialty Lamp - Reflector, Year 2 Install | Lighting | 5.5.6 | RS-LTG-LEDD-V07-180101 | 1 |  | Electric | LED Specialty Lamps | Lighting
836 | Residential | Retail Products | 2019 TOS, 9W LED Specialty Lamp - Reflector, Year 3 Install | Lighting | 5.5.6 | RS-LTG-LEDD-V07-180101 | 1 |  | Electric | LED Specialty Lamps | Lighting
862 | Residential | Retail Products | 2020 TOS, 9W LED Specialty Lamp - Reflector, Year 1 Install | Lighting | 5.5.6 | RS-LTG-LEDD-V07-180101 | 1 |  | Electric | LED Specialty Lamps | Lighting
863 | Residential | Retail Products | 2020 TOS, 9W LED Specialty Lamp - Reflector, Year 2 Install | Lighting | 5.5.6 | RS-LTG-LEDD-V07-180101 | 1 |  | Electric | LED Specialty Lamps | Lighting
864 | Residential | Retail Products | 2020 TOS, 9W LED Specialty Lamp - Reflector, Year 3 Install | Lighting | 5.5.6 | RS-LTG-LEDD-V07-180101 | 1 |  | Electric | LED Specialty Lamps | Lighting
890 | Residential | Retail Products | 2021 TOS, 9W LED Specialty Lamp - Reflector, Year 1 Install | Lighting | 5.5.6 | RS-LTG-LEDD-V07-180101 | 1 |  | Electric | LED Specialty Lamps | Lighting
891 | Residential | Retail Products | 2021 TOS, 9W LED Specialty Lamp - Reflector, Year 2 Install | Lighting | 5.5.6 | RS-LTG-LEDD-V07-180101 | 1 |  | Electric | LED Specialty Lamps | Lighting
892 | Residential | Retail Products | 2021 TOS, 9W LED Specialty Lamp - Reflector, Year 3 Install | Lighting | 5.5.6 | RS-LTG-LEDD-V07-180101 | 1 |  | Electric | LED Specialty Lamps | Lighting
780 | Residential | Retail Products | ENERGY STAR Ceiling Fan | Appliance | 5.3.15 | RS-HVC-CFAN-V02-180101 | 1 |  | Electric | ENERGY STAR Ceiling Fan | HVAC
783 | Residential | Retail Products | ENERGY STAR Dehumidifier | Appliance | 5.1.3 | RS-APL-ESDH-V03-160601 | 1 |  | Electric | ENERGY STAR Dehumidifier | Appliances
778 | Residential | Retail Products | ENERGY STAR Air Purifier | Appliance | 5.1.1 | RS-APL-ESAP-V02-160601 | 1 |  | Electric | ENERGY STAR Air Purifier/Cleaner | Appliances
782 | Residential | Retail Products | ENERGY STAR Clothes Washer (front-loading) | Appliance | 5.1.2 | RS-APL-ESCL-V04-160601 | 1 |  | Electric | ENERGY STAR and ENERGY STAR Most Efficient Clothes Washers | Appliances
781 | Residential | Retail Products | Energy Star Clothes Dryer | Appliance | 5.1.10 | RS-APL-ESDR-V01-150601 | 1 |  | Electric | ENERGY STAR Clothes Dryer | Appliances
792 | Residential | Retail Products | Heat Pump Clothes Dryer | Appliance | 5.1.10 | RS-APL-ESDR-V01-150601 | 1 |  | Electric | ENERGY STAR Clothes Dryer | Appliances
789 | Residential | Retail Products | ENERGY STAR Refrigerator (top-mount freezer) | Appliance | 5.1.6 | RS-APL-ESRE-V05-180101 | 1 |  | Electric | ENERGY STAR and CEE Tier 2 Refrigerator | Appliances
774 | Residential | Retail Products | CEE Tier 2 Refrigerator (top-mount freezer) | Appliance | 5.1.6 | RS-APL-ESRE-V05-180101 | 1 |  | Electric | ENERGY STAR and CEE Tier 2 Refrigerator | Appliances
785 | Residential | Retail Products | ENERGY STAR Freezer (Chest) | Appliance | 5.1.5 | RS-APL-ESFR-V02-140601 | 1 |  | Electric | ENERGY STAR Freezer | Appliances
786 | Residential | Retail Products | ENERGY STAR Freezer (Upright) | Appliance | 5.1.5 | RS-APL-ESFR-V02-140601 | 1 |  | Electric | ENERGY STAR Freezer | Appliances
784 | Residential | Retail Products | ENERGY STAR Dishwasher | Appliance | 5.1.4 | RS-APL-ESDI-V03-160601 | 1 |  | Electric | ENERGY STAR Dishwasher | Appliances
791 | Residential | Retail Products | ENERGY STAR Water Cooler | Appliance | 5.1.11 | RS-APL-WTCL-V01-180101 | 0 |  | Electric | ENERGY STAR Water Coolers | Appliances
777 | Residential | Retail Products | ENERGY STAR - Room Air Conditioner | Appliance | 5.1.7 | RS-APL-ESRA-V06-180101 | 1 |  | Electric | ENERGY STAR Room Air Conditioner | Appliances
788 | Residential | Retail Products | Energy Star Pool Pump- Multi-speed | Appliance | 5.7.1 | RS-MSC-RPLP-V01-180101 | 1 |  | Electric | High Efficiency Pool Pumps | Miscellaneous
787 | Residential | Retail Products | Energy Star Pool Pump- Variable-speed | Appliance | 5.7.1 | RS-MSC-RPLP-V01-180101 | 1 |  | Electric | High Efficiency Pool Pumps | Miscellaneous
779 | Residential | Retail Products | Energy Star Bathroom exhaust fan | Appliance | 5.3.9 | RS-HVC-BAFA-V01-120601 | 1 |  | Electric | High Efficiency Bathroom Exhaust Fan | HVAC
775 | Residential | Retail Products | Energy Star - Tier 1 Power Strips | Appliance | 5.2.1 | RS-CEL-SSTR-V03-180101 | 1 |  | Electric | Advanced Power Strip – Tier 1 | Consumer Electronics
906 | Residential | Retail Products | Heat Pump Water Heater | Water Heating | 5.4.3 | RS-HWE-HPWH-V06-180101 | 1 |  | Electric | Heat Pump Water Heaters | Hot Water
470 | Residential | Behavior Modification | 2018 1st Year Savings | Dual Fuel | 6.1.1 | CC-BEH-BEHP-V02-160601 | 0 |  | Dual Fuel | Adjustments to Behavior Savings to Account for Persistence | Cross Cutting
475 | Residential | Behavior Modification | 2019 1st Year Savings | Dual Fuel | 6.1.1 | CC-BEH-BEHP-V02-160601 | 0 |  | Dual Fuel | Adjustments to Behavior Savings to Account for Persistence | Cross Cutting
480 | Residential | Behavior Modification | 2020 1st Year Savings | Dual Fuel | 6.1.1 | CC-BEH-BEHP-V02-160601 | 0 |  | Dual Fuel | Adjustments to Behavior Savings to Account for Persistence | Cross Cutting
485 | Residential | Behavior Modification | 2021 1st Year Savings | Dual Fuel | 6.1.1 | CC-BEH-BEHP-V02-160601 | 0 |  | Dual Fuel | Adjustments to Behavior Savings to Account for Persistence | Cross Cutting
471 | Residential | Behavior Modification | 2018 Persistence Y1 | Dual Fuel | 6.1.1 | CC-BEH-BEHP-V02-160601 | 0 |  | Dual Fuel | Adjustments to Behavior Savings to Account for Persistence | Cross Cutting
472 | Residential | Behavior Modification | 2018 Persistence Y2 | Dual Fuel | 6.1.1 | CC-BEH-BEHP-V02-160601 | 0 |  | Dual Fuel | Adjustments to Behavior Savings to Account for Persistence | Cross Cutting
473 | Residential | Behavior Modification | 2018 Persistence Y3 | Dual Fuel | 6.1.1 | CC-BEH-BEHP-V02-160601 | 0 |  | Dual Fuel | Adjustments to Behavior Savings to Account for Persistence | Cross Cutting
474 | Residential | Behavior Modification | 2018 Persistence Y4 | Dual Fuel | 6.1.1 | CC-BEH-BEHP-V02-160601 | 0 |  | Dual Fuel | Adjustments to Behavior Savings to Account for Persistence | Cross Cutting
476 | Residential | Behavior Modification | 2019 Persistence Y1 | Dual Fuel | 6.1.1 | CC-BEH-BEHP-V02-160601 | 0 |  | Dual Fuel | Adjustments to Behavior Savings to Account for Persistence | Cross Cutting
477 | Residential | Behavior Modification | 2019 Persistence Y2 | Dual Fuel | 6.1.1 | CC-BEH-BEHP-V02-160601 | 0 |  | Dual Fuel | Adjustments to Behavior Savings to Account for Persistence | Cross Cutting
478 | Residential | Behavior Modification | 2019 Persistence Y3 | Dual Fuel | 6.1.1 | CC-BEH-BEHP-V02-160601 | 0 |  | Dual Fuel | Adjustments to Behavior Savings to Account for Persistence | Cross Cutting
479 | Residential | Behavior Modification | 2019 Persistence Y4 | Dual Fuel | 6.1.1 | CC-BEH-BEHP-V02-160601 | 0 |  | Dual Fuel | Adjustments to Behavior Savings to Account for Persistence | Cross Cutting
481 | Residential | Behavior Modification | 2020 Persistence Y1 | Dual Fuel | 6.1.1 | CC-BEH-BEHP-V02-160601 | 0 |  | Dual Fuel | Adjustments to Behavior Savings to Account for Persistence | Cross Cutting
482 | Residential | Behavior Modification | 2020 Persistence Y2 | Dual Fuel | 6.1.1 | CC-BEH-BEHP-V02-160601 | 0 |  | Dual Fuel | Adjustments to Behavior Savings to Account for Persistence | Cross Cutting
483 | Residential | Behavior Modification | 2020 Persistence Y3 | Dual Fuel | 6.1.1 | CC-BEH-BEHP-V02-160601 | 0 |  | Dual Fuel | Adjustments to Behavior Savings to Account for Persistence | Cross Cutting
484 | Residential | Behavior Modification | 2020 Persistence Y4 | Dual Fuel | 6.1.1 | CC-BEH-BEHP-V02-160601 | 0 |  | Dual Fuel | Adjustments to Behavior Savings to Account for Persistence | Cross Cutting
486 | Residential | Behavior Modification | 2021 Persistence Y1 | Dual Fuel | 6.1.1 | CC-BEH-BEHP-V02-160601 | 0 |  | Dual Fuel | Adjustments to Behavior Savings to Account for Persistence | Cross Cutting
487 | Residential | Behavior Modification | 2021 Persistence Y2 | Dual Fuel | 6.1.1 | CC-BEH-BEHP-V02-160601 | 0 |  | Dual Fuel | Adjustments to Behavior Savings to Account for Persistence | Cross Cutting
488 | Residential | Behavior Modification | 2021 Persistence Y3 | Dual Fuel | 6.1.1 | CC-BEH-BEHP-V02-160601 | 0 |  | Dual Fuel | Adjustments to Behavior Savings to Account for Persistence | Cross Cutting
489 | Residential | Behavior Modification | 2021 Persistence Y4 | Dual Fuel | 6.1.1 | CC-BEH-BEHP-V02-160601 | 0 |  | Dual Fuel | Adjustments to Behavior Savings to Account for Persistence | Cross Cutting
594 | Residential | Low Income | Showerhead 1.75 gpm - Electric DHW | Low Income | 5.4.5 | RS-HWE-LFSH-V05-180101 | 1 |  | Electric | Low Flow Showerheads | Hot Water
579 | Residential | Low Income | Faucet Aerator - Electric DHW | Low Income | 5.4.4 | RS-HWE-LFFA-V06-180101 | 1 |  | Electric | Low Flow Faucet Aerators | Hot Water
595 | Residential | Low Income | Showerhead 1.75 gpm - Gas DHW | Low Income | 5.4.5 | RS-HWE-LFSH-V05-180101 | 1 |  | Gas | Low Flow Showerheads | Hot Water
580 | Residential | Low Income | Faucet Aerator - Gas DHW | Low Income | 5.4.4 | RS-HWE-LFFA-V06-180101 | 1 |  | Gas | Low Flow Faucet Aerators | Hot Water
539 | Residential | Low Income | Air Sealing - Electric Heat | Low Income | 5.6.1 | RS-SHL-AIRS-V06-180101 | 1 |  | Electric | Air Sealing | Shell
590 | Residential | Low Income | R-11 Wall Insulation - Electric Heat | Low Income | 5.6.4 | RS-SHL-AINS-V07-180101 | 1 |  | Electric | Wall and Ceiling/Attic Insulation | Shell
592 | Residential | Low Income | Rim Joist Insulation - Electric Heat | Low Income | 5.6.4 | RS-SHL-AINS-V07-180101 | 1 |  | Electric | Wall and Ceiling/Attic Insulation | Shell
565 | Residential | Low Income | Crawl Space Insulation - Electric Heat | Low Income | 5.6.2 | RS-SHL-BINS-V08-180101 | 1 |  | Electric | Basement Sidewall Insulation | Shell
540 | Residential | Low Income | Air Sealing - Gas Heat w/ AC | Low Income | 5.6.1 | RS-SHL-AIRS-V06-180101 | 1 |  | Gas | Air Sealing | Shell
591 | Residential | Low Income | R-11 Wall Insulation - Gas Heat w/ AC | Low Income | 5.6.4 | RS-SHL-AINS-V07-180101 | 1 |  | Gas | Wall and Ceiling/Attic Insulation | Shell
593 | Residential | Low Income | Rim Joist Insulation - Gas Heat w/ AC | Low Income | 5.6.4 | RS-SHL-AINS-V07-180101 | 1 |  | Gas | Wall and Ceiling/Attic Insulation | Shell
566 | Residential | Low Income | Crawl Space Insulation - Gas Heat w/ AC | Low Income | 5.6.2 | RS-SHL-BINS-V08-180101 | 1 |  | Gas | Basement Sidewall Insulation | Shell
548 | Residential | Low Income | BPM Blower Motor w/ furnace | Low Income | 5.3.5 | RS-HVC-FBMT-V03-150601 | 1 |  | Electric | Furnace Blower Motor | HVAC
588 | Residential | Low Income | Programmable Thermostat - Electric Heat Pump | Low Income | 5.3.11 | RS-HVC-PROG-V04-180101 | 1 |  | Electric | Programmable Thermostats | HVAC
547 | Residential | Low Income | Boiler 90% AFUE | Low Income | 5.3.6 | RS-HVC-GHEB-V06-180101 | 1 |  | Gas | Gas High Efficiency Boiler | HVAC
589 | Residential | Low Income | Programmable Thermostat - Gas Heat | Low Income | 5.3.11 | RS-HVC-PROG-V04-180101 | 1 |  | Gas | Programmable Thermostats | HVAC
542 | Residential | Low Income | Air Sealing Low Income Heat pump | Low Income | 5.6.1 | RS-SHL-AIRS-V06-180101 | 1 |  | Electric | Air Sealing | Shell
544 | Residential | Low Income | Air Sealing Low Income Resistance, heat only | Low Income | 5.6.1 | RS-SHL-AIRS-V06-180101 | 1 |  | Electric | Air Sealing | Shell
543 | Residential | Low Income | Air Sealing Low Income Resistance w/ AC | Low Income | 5.6.1 | RS-SHL-AIRS-V06-180101 | 1 |  | Electric | Air Sealing | Shell
575 | Residential | Low Income | ECM retrofit in existing furance | Low Income | 5.3.5 | RS-HVC-FBMT-V03-150601 | 1 |  | Electric | Furnace Blower Motor | HVAC
568 | Residential | Low Income | Duct Sealing Low Income Electric Heat SF | Low Income | 5.3.4 | RS-HVC-DINS-V06-160601 | 1 |  | Electric | Duct Insulation and Sealing | HVAC
570 | Residential | Low Income | Duct Sealing Low Income Electric Heat w/ AC SF | Low Income | 5.3.4 | RS-HVC-DINS-V06-160601 | 1 |  | Electric | Duct Insulation and Sealing | HVAC
572 | Residential | Low Income | Duct Sealing Low Income Gas Heat SF | Low Income | 5.3.4 | RS-HVC-DINS-V06-160601 | 1 |  | Gas | Duct Insulation and Sealing | HVAC
574 | Residential | Low Income | Duct Sealing Low Income Gas Heat w/ AC SF | Low Income | 5.3.4 | RS-HVC-DINS-V06-160601 | 1 |  | Gas | Duct Insulation and Sealing | HVAC
560 | Residential | Low Income | Ceiling Insulation (R-5 to R-38) Low Income Heat pump SF | Low Income | 5.6.4 | RS-SHL-AINS-V07-180101 | 1 |  | Electric | Wall and Ceiling/Attic Insulation | Shell
564 | Residential | Low Income | Ceiling Insulation (R-5 to R-38) Low Income Resistance, heat only SF | Low Income | 5.6.4 | RS-SHL-AINS-V07-180101 | 1 |  | Electric | Wall and Ceiling/Attic Insulation | Shell
562 | Residential | Low Income | Ceiling Insulation (R-5 to R-38) Low Income Resistance w/ AC SF | Low Income | 5.6.4 | RS-SHL-AINS-V07-180101 | 1 |  | Electric | Wall and Ceiling/Attic Insulation | Shell
552 | Residential | Low Income | Ceiling Insulation (R-11 to R-38) Low Income Heat pump SF | Low Income | 5.6.4 | RS-SHL-AINS-V07-180101 | 1 |  | Electric | Wall and Ceiling/Attic Insulation | Shell
556 | Residential | Low Income | Ceiling Insulation (R-11 to R-38) Low Income Resistance, heat only SF | Low Income | 5.6.4 | RS-SHL-AINS-V07-180101 | 1 |  | Electric | Wall and Ceiling/Attic Insulation | Shell
554 | Residential | Low Income | Ceiling Insulation (R-11 to R-38) Low Income Resistance w/ AC SF | Low Income | 5.6.4 | RS-SHL-AINS-V07-180101 | 1 |  | Electric | Wall and Ceiling/Attic Insulation | Shell
559 | Residential | Low Income | Ceiling Insulation (R-5 to R-38) Low Income Heat pump MF | Low Income | 5.6.4 | RS-SHL-AINS-V07-180101 | 1 |  | Electric | Wall and Ceiling/Attic Insulation | Shell
563 | Residential | Low Income | Ceiling Insulation (R-5 to R-38) Low Income Resistance, heat only MF | Low Income | 5.6.4 | RS-SHL-AINS-V07-180101 | 1 |  | Electric | Wall and Ceiling/Attic Insulation | Shell
561 | Residential | Low Income | Ceiling Insulation (R-5 to R-38) Low Income Resistance w/ AC MF | Low Income | 5.6.4 | RS-SHL-AINS-V07-180101 | 1 |  | Electric | Wall and Ceiling/Attic Insulation | Shell
551 | Residential | Low Income | Ceiling Insulation (R-11 to R-38) Low Income Heat pump MF | Low Income | 5.6.4 | RS-SHL-AINS-V07-180101 | 1 |  | Electric | Wall and Ceiling/Attic Insulation | Shell
555 | Residential | Low Income | Ceiling Insulation (R-11 to R-38) Low Income Resistance, heat only MF | Low Income | 5.6.4 | RS-SHL-AINS-V07-180101 | 1 |  | Electric | Wall and Ceiling/Attic Insulation | Shell
553 | Residential | Low Income | Ceiling Insulation (R-11 to R-38) Low Income Resistance w/ AC MF | Low Income | 5.6.4 | RS-SHL-AINS-V07-180101 | 1 |  | Electric | Wall and Ceiling/Attic Insulation | Shell
576 | Residential | Low Income | ECM retrofit in existing furance Low Income | Low Income | 5.3.5 | RS-HVC-FBMT-V03-150601 | 1 |  | Gas | Furnace Blower Motor | HVAC
538 | Residential | Low Income | 95% AFUE Low Income | Low Income | 5.3.7 | RS-HVC-GHEF-V07-180101 | 1 |  | Gas | Gas High Efficiency Furnace | HVAC
537 | Residential | Low Income | 16 SEER AC Low Income Gas heat w/electric service | Low Income | 5.3.3 | RS-HVC-CAC1-V07-180101 | 1 |  | Electric | Central Air Conditioning > 14.5 SEER | HVAC
596 | Residential | Low Income | Single Family In-Unit Smart T-Stat Low Income ASHP | Low Income | 5.3.16 | RS-HVC-ADTH-V02-180101 | 1 |  | Electric | Advanced Thermostats | HVAC
597 | Residential | Low Income | Single Family In-Unit Smart T-Stat Low Income Electric Resistance Heat | Low Income | 5.3.16 | RS-HVC-ADTH-V02-180101 | 1 |  | Electric | Advanced Thermostats | HVAC
598 | Residential | Low Income | Single Family In-Unit Smart T-Stat Low Income Electric Resistance Heat w/ AC | Low Income | 5.3.16 | RS-HVC-ADTH-V02-180101 | 1 |  | Electric | Advanced Thermostats | HVAC
599 | Residential | Low Income | Single Family In-Unit Smart T-Stat Low Income Gas Heat w/ AC | Low Income | 5.3.16 | RS-HVC-ADTH-V02-180101 | 1 |  | Gas | Advanced Thermostats | HVAC
600 | Residential | Low Income | Single Family In-Unit Smart T-Stat Low Income Gas Heat w/ AC (Other electric Utility) | Low Income | 5.3.16 | RS-HVC-ADTH-V02-180101 | 1 |  | Gas | Advanced Thermostats | HVAC
567 | Residential | Low Income | Duct Sealing Low Income Electric Heat MF | Low Income | 5.3.4 | RS-HVC-DINS-V06-160601 | 1 |  | Electric | Duct Insulation and Sealing | HVAC
569 | Residential | Low Income | Duct Sealing Low Income Electric Heat w/ AC MF | Low Income | 5.3.4 | RS-HVC-DINS-V06-160601 | 1 |  | Electric | Duct Insulation and Sealing | HVAC
571 | Residential | Low Income | Duct Sealing Low Income Gas Heat MF | Low Income | 5.3.4 | RS-HVC-DINS-V06-160601 | 1 |  | Gas | Duct Insulation and Sealing | HVAC
573 | Residential | Low Income | Duct Sealing Low Income Gas Heat w/ AC MF | Low Income | 5.3.4 | RS-HVC-DINS-V06-160601 | 1 |  | Gas | Duct Insulation and Sealing | HVAC
541 | Residential | Low Income | Air Sealing Low Income Gas Heat w/AC | Low Income | 5.6.1 | RS-SHL-AIRS-V06-180101 | 1 |  | Gas | Air Sealing | Shell
550 | Residential | Low Income | Ceiling Insulation (R-11 to R-38) Low Income Gas Heat w/AC SF | Low Income | 5.6.4 | RS-SHL-AINS-V07-180101 | 1 |  | Gas | Wall and Ceiling/Attic Insulation | Shell
558 | Residential | Low Income | Ceiling Insulation (R-5 to R-38) Low Income Gas Heat w/AC SF | Low Income | 5.6.4 | RS-SHL-AINS-V07-180101 | 1 |  | Gas | Wall and Ceiling/Attic Insulation | Shell
549 | Residential | Low Income | Ceiling Insulation (R-11 to R-38) Low Income Gas Heat w/AC MF | Low Income | 5.6.4 | RS-SHL-AINS-V07-180101 | 1 |  | Gas | Wall and Ceiling/Attic Insulation | Shell
557 | Residential | Low Income | Ceiling Insulation (R-5 to R-38) Low Income Gas Heat w/AC MF | Low Income | 5.6.4 | RS-SHL-AINS-V07-180101 | 1 |  | Gas | Wall and Ceiling/Attic Insulation | Shell
586 | Residential | Low Income | per foot of pipe insulation Low Income Electric Water Heat | Low Income | 5.4.1 | RS-HWE-PINS-V02-150601 | 1 |  | Electric | Domestic Hot Water Pipe Insulation | Hot Water
587 | Residential | Low Income | per foot of pipe insulation Low Income Gas water heat | Low Income | 5.4.1 | RS-HWE-PINS-V02-150601 | 1 |  | Gas | Domestic Hot Water Pipe Insulation | Hot Water
578 | Residential | Low Income | ER Air Source HP at least 18 SEER- early retirement Replace ASHP | Low Income | 5.3.1 | RS-HVC-ASHP-V07-180101 | 1 |  | Electric | Air Source Heat Pump | HVAC
546 | Residential | Low Income | Air Source HP at least 18 SEER Electric Heat | Low Income | 5.3.1 | RS-HVC-ASHP-V07-180101 | 1 |  | Electric | Air Source Heat Pump | HVAC
577 | Residential | Low Income | ER Air Source HP at least 16 SEER- early retirement Replace ASHP | Low Income | 5.6.1 | RS-SHL-AIRS-V06-180101 | 1 |  | Electric | Air Sealing | Shell
545 | Residential | Low Income | Air Source HP at least 16 SEER Electric Heat | Low Income | 5.3.1 | RS-HVC-ASHP-V07-180101 | 1 |  | Electric | Air Source Heat Pump | HVAC
529 | Residential | Low Income | LED Ligthing 2018 | Energy Resources Center - Low Income Mutlifamily | 5.5.8 | RS-LTG-LEDA-V05-180101 | 1 |  | Electric | LED Screw Based Omnidirectional Bulbs | Lighting
530 | Residential | Low Income | LED Ligthing 2019 | Energy Resources Center - Low Income Mutlifamily | 5.5.8 | RS-LTG-LEDA-V05-180101 | 1 |  | Electric | LED Screw Based Omnidirectional Bulbs | Lighting
531 | Residential | Low Income | LED Ligthing 2020+ | Energy Resources Center - Low Income Mutlifamily | 5.5.8 | RS-LTG-LEDA-V05-180101 | 1 |  | Electric | LED Screw Based Omnidirectional Bulbs | Lighting
534 | Residential | Low Income | Wall and Ceiling/Attic Insulation (Wood Frame) | Energy Resources Center - Low Income Mutlifamily | 5.6.4 | RS-SHL-AINS-V07-180101 | 1 |  | Electric | Wall and Ceiling/Attic Insulation | Shell
533 | Residential | Low Income | Wall and Ceiling/Attic Insulation (Masonry) | Energy Resources Center - Low Income Mutlifamily | 5.6.4 | RS-SHL-AINS-V07-180101 | 1 |  | Electric | Wall and Ceiling/Attic Insulation | Shell
526 | Residential | Low Income | Air Sealing | Energy Resources Center - Low Income Mutlifamily | 5.6.1 | RS-SHL-AIRS-V06-180101 | 1 |  | Electric | Air Sealing | Shell
665 | Residential | Low Income | Showerhead 1.75 gpm - Electric DHW SF | Mod Income | 5.4.5 | RS-HWE-LFSH-V05-180101 | 1 |  | Electric | Low Flow Showerheads | Hot Water
644 | Residential | Low Income | Faucet Aerator - Electric DHW | Mod Income | 5.4.4 | RS-HWE-LFFA-V06-180101 | 1 |  | Electric | Low Flow Faucet Aerators | Hot Water
666 | Residential | Low Income | Showerhead 1.75 gpm - Gas DHW | Mod Income | 5.4.5 | RS-HWE-LFSH-V05-180101 | 1 |  | Gas | Low Flow Showerheads | Hot Water
645 | Residential | Low Income | Faucet Aerator - Gas DHW | Mod Income | 5.4.4 | RS-HWE-LFFA-V06-180101 | 1 |  | Gas | Low Flow Faucet Aerators | Hot Water
604 | Residential | Low Income | Air Sealing - Electric Heat | Mod Income | 5.6.1 | RS-SHL-AIRS-V06-180101 | 1 |  | Electric | Air Sealing | Shell
660 | Residential | Low Income | R-11 Wall Insulation - Electric Heat | Mod Income | 5.6.4 | RS-SHL-AINS-V07-180101 | 1 |  | Electric | Wall and Ceiling/Attic Insulation | Shell
662 | Residential | Low Income | Rim Joist Insulation - Electric Heat | Mod Income | 5.6.4 | RS-SHL-AINS-V07-180101 | 1 |  | Electric | Wall and Ceiling/Attic Insulation | Shell
630 | Residential | Low Income | Crawl Space Insulation - Electric Heat | Mod Income | 5.6.2 | RS-SHL-BINS-V08-180101 | 1 |  | Electric | Basement Sidewall Insulation | Shell
605 | Residential | Low Income | Air Sealing - Gas Heat w/ AC | Mod Income | 5.6.1 | RS-SHL-AIRS-V06-180101 | 1 |  | Gas | Air Sealing | Shell
661 | Residential | Low Income | R-11 Wall Insulation - Gas Heat w/ AC | Mod Income | 5.6.4 | RS-SHL-AINS-V07-180101 | 1 |  | Gas | Wall and Ceiling/Attic Insulation | Shell
663 | Residential | Low Income | Rim Joist Insulation - Gas Heat w/ AC | Mod Income | 5.6.4 | RS-SHL-AINS-V07-180101 | 1 |  | Gas | Wall and Ceiling/Attic Insulation | Shell
631 | Residential | Low Income | Crawl Space Insulation - Gas Heat w/ AC | Mod Income | 5.6.2 | RS-SHL-BINS-V08-180101 | 1 |  | Gas | Basement Sidewall Insulation | Shell
613 | Residential | Low Income | BPM Blower Motor w/ furnace | Mod Income | 5.3.5 | RS-HVC-FBMT-V03-150601 | 1 |  | Electric | Furnace Blower Motor | HVAC
658 | Residential | Low Income | Programmable Thermostat - Electric Heat Pump | Mod Income | 5.3.11 | RS-HVC-PROG-V04-180101 | 1 |  | Electric | Programmable Thermostats | HVAC
612 | Residential | Low Income | Boiler 90% AFUE | Mod Income | 5.3.6 | RS-HVC-GHEB-V06-180101 | 1 |  | Gas | Gas High Efficiency Boiler | HVAC
659 | Residential | Low Income | Programmable Thermostat - Gas Heat Low | Mod Income | 5.3.11 | RS-HVC-PROG-V04-180101 | 1 |  | Gas | Programmable Thermostats | HVAC
607 | Residential | Low Income | Air Sealing Low Income Heat pump | Mod Income | 5.6.1 | RS-SHL-AIRS-V06-180101 | 1 |  | Electric | Air Sealing | Shell
609 | Residential | Low Income | Air Sealing Low Income Resistance, heat only | Mod Income | 5.6.1 | RS-SHL-AIRS-V06-180101 | 1 |  | Electric | Air Sealing | Shell
608 | Residential | Low Income | Air Sealing Low Income Resistance w/ AC | Mod Income | 5.6.1 | RS-SHL-AIRS-V06-180101 | 1 |  | Electric | Air Sealing | Shell
641 | Residential | Low Income | ECM retrofit in existing furance SF | Mod Income | 5.3.5 | RS-HVC-FBMT-V03-150601 | 1 |  | Electric | Furnace Blower Motor | HVAC
633 | Residential | Low Income | Duct Sealing Low Income Electric Heat SF | Mod Income | 5.3.4 | RS-HVC-DINS-V06-160601 | 1 |  | Electric | Duct Insulation and Sealing | HVAC
635 | Residential | Low Income | Duct Sealing Low Income Electric Heat w/ AC SF | Mod Income | 5.3.4 | RS-HVC-DINS-V06-160601 | 1 |  | Electric | Duct Insulation and Sealing | HVAC
637 | Residential | Low Income | Duct Sealing Low Income Gas Heat SF | Mod Income | 5.3.4 | RS-HVC-DINS-V06-160601 | 1 |  | Gas | Duct Insulation and Sealing | HVAC
639 | Residential | Low Income | Duct Sealing Low Income Gas Heat w/ AC SF | Mod Income | 5.3.4 | RS-HVC-DINS-V06-160601 | 1 |  | Gas | Duct Insulation and Sealing | HVAC
625 | Residential | Low Income | Ceiling Insulation (R-5 to R-38) Low Income Heat pump SF | Mod Income | 5.6.4 | RS-SHL-AINS-V07-180101 | 1 |  | Electric | Wall and Ceiling/Attic Insulation | Shell
629 | Residential | Low Income | Ceiling Insulation (R-5 to R-38) Low Income Resistance, heat only SF | Mod Income | 5.6.4 | RS-SHL-AINS-V07-180101 | 1 |  | Electric | Wall and Ceiling/Attic Insulation | Shell
627 | Residential | Low Income | Ceiling Insulation (R-5 to R-38) Low Income Resistance w/ AC SF | Mod Income | 5.6.4 | RS-SHL-AINS-V07-180101 | 1 |  | Electric | Wall and Ceiling/Attic Insulation | Shell
617 | Residential | Low Income | Ceiling Insulation (R-11 to R-38) Low Income Heat pump SF | Mod Income | 5.6.4 | RS-SHL-AINS-V07-180101 | 1 |  | Electric | Wall and Ceiling/Attic Insulation | Shell
621 | Residential | Low Income | Ceiling Insulation (R-11 to R-38) Low Income Resistance, heat only SF | Mod Income | 5.6.4 | RS-SHL-AINS-V07-180101 | 1 |  | Electric | Wall and Ceiling/Attic Insulation | Shell
619 | Residential | Low Income | Ceiling Insulation (R-11 to R-38) Low Income Resistance w/ AC SF | Mod Income | 5.6.4 | RS-SHL-AINS-V07-180101 | 1 |  | Electric | Wall and Ceiling/Attic Insulation | Shell
624 | Residential | Low Income | Ceiling Insulation (R-5 to R-38) Low Income Heat pump MF | Mod Income | 5.6.4 | RS-SHL-AINS-V07-180101 | 1 |  | Electric | Wall and Ceiling/Attic Insulation | Shell
628 | Residential | Low Income | Ceiling Insulation (R-5 to R-38) Low Income Resistance, heat only MF | Mod Income | 5.6.4 | RS-SHL-AINS-V07-180101 | 1 |  | Electric | Wall and Ceiling/Attic Insulation | Shell
626 | Residential | Low Income | Ceiling Insulation (R-5 to R-38) Low Income Resistance w/ AC MF | Mod Income | 5.6.4 | RS-SHL-AINS-V07-180101 | 1 |  | Electric | Wall and Ceiling/Attic Insulation | Shell
616 | Residential | Low Income | Ceiling Insulation (R-11 to R-38) Low Income Heat pump MF | Mod Income | 5.6.4 | RS-SHL-AINS-V07-180101 | 1 |  | Electric | Wall and Ceiling/Attic Insulation | Shell
620 | Residential | Low Income | Ceiling Insulation (R-11 to R-38) Low Income Resistance, heat only MF | Mod Income | 5.6.4 | RS-SHL-AINS-V07-180101 | 1 |  | Electric | Wall and Ceiling/Attic Insulation | Shell
618 | Residential | Low Income | Ceiling Insulation (R-11 to R-38) Low Income Resistance w/ AC MF | Mod Income | 5.6.4 | RS-SHL-AINS-V07-180101 | 1 |  | Electric | Wall and Ceiling/Attic Insulation | Shell
640 | Residential | Low Income | ECM retrofit in existing furance MF | Mod Income | 5.3.5 | RS-HVC-FBMT-V03-150601 | 1 |  | Gas | Furnace Blower Motor | HVAC
602 | Residential | Low Income | 95% AFUE Furnace | Mod Income | 5.3.7 | RS-HVC-GHEF-V07-180101 | 1 |  | Gas | Gas High Efficiency Furnace | HVAC
601 | Residential | Low Income | 16 SEER AC Low Income Gas heat w/electric service | Mod Income | 5.3.3 | RS-HVC-CAC1-V07-180101 | 1 |  | Electric | Central Air Conditioning > 14.5 SEER | HVAC
667 | Residential | Low Income | Single Family In-Unit Smart T-Stat Low Income ASHP | Mod Income | 5.3.16 | RS-HVC-ADTH-V02-180101 | 1 |  | Electric | Advanced Thermostats | HVAC
668 | Residential | Low Income | Single Family In-Unit Smart T-Stat Low Income Electric Resistance Heat | Mod Income | 5.3.16 | RS-HVC-ADTH-V02-180101 | 1 |  | Electric | Advanced Thermostats | HVAC
669 | Residential | Low Income | Single Family In-Unit Smart T-Stat Low Income Electric Resistance Heat w/ AC | Mod Income | 5.3.16 | RS-HVC-ADTH-V02-180101 | 1 |  | Electric | Advanced Thermostats | HVAC
670 | Residential | Low Income | Single Family In-Unit Smart T-Stat Low Income Gas Heat w/ AC | Mod Income | 5.3.16 | RS-HVC-ADTH-V02-180101 | 1 |  | Gas | Advanced Thermostats | HVAC
671 | Residential | Low Income | Single Family In-Unit Smart T-Stat Low Income Gas Heat w/ AC (Other electric Utility) | Mod Income | 5.3.16 | RS-HVC-ADTH-V02-180101 | 1 |  | Gas | Advanced Thermostats | HVAC
632 | Residential | Low Income | Duct Sealing Low Income Electric Heat MF | Mod Income | 5.3.4 | RS-HVC-DINS-V06-160601 | 1 |  | Electric | Duct Insulation and Sealing | HVAC
634 | Residential | Low Income | Duct Sealing Low Income Electric Heat w/ AC MF | Mod Income | 5.3.4 | RS-HVC-DINS-V06-160601 | 1 |  | Electric | Duct Insulation and Sealing | HVAC
636 | Residential | Low Income | Duct Sealing Low Income Gas Heat MF | Mod Income | 5.3.4 | RS-HVC-DINS-V06-160601 | 1 |  | Gas | Duct Insulation and Sealing | HVAC
638 | Residential | Low Income | Duct Sealing Low Income Gas Heat w/ AC MF | Mod Income | 5.3.4 | RS-HVC-DINS-V06-160601 | 1 |  | Gas | Duct Insulation and Sealing | HVAC
606 | Residential | Low Income | Air Sealing Low Income Gas Heat w/AC | Mod Income | 5.6.1 | RS-SHL-AIRS-V06-180101 | 1 |  | Gas | Air Sealing | Shell
615 | Residential | Low Income | Ceiling Insulation (R-11 to R-38) Low Income Gas Heat w/AC SF | Mod Income | 5.6.4 | RS-SHL-AINS-V07-180101 | 1 |  | Gas | Wall and Ceiling/Attic Insulation | Shell
623 | Residential | Low Income | Ceiling Insulation (R-5 to R-38) Low Income Gas Heat w/AC SF | Mod Income | 5.6.4 | RS-SHL-AINS-V07-180101 | 1 |  | Gas | Wall and Ceiling/Attic Insulation | Shell
614 | Residential | Low Income | Ceiling Insulation (R-11 to R-38) Low Income Gas Heat w/AC MF | Mod Income | 5.6.4 | RS-SHL-AINS-V07-180101 | 1 |  | Gas | Wall and Ceiling/Attic Insulation | Shell
622 | Residential | Low Income | Ceiling Insulation (R-5 to R-38) Low Income Gas Heat w/AC MF | Mod Income | 5.6.4 | RS-SHL-AINS-V07-180101 | 1 |  | Gas | Wall and Ceiling/Attic Insulation | Shell
656 | Residential | Low Income | per foot of pipe insulation Low Income Electric Water Heat | Mod Income | 5.4.1 | RS-HWE-PINS-V02-150601 | 1 |  | Electric | Domestic Hot Water Pipe Insulation | Hot Water
657 | Residential | Low Income | per foot of pipe insulation Low Income Gas water heat | Mod Income | 5.4.1 | RS-HWE-PINS-V02-150601 | 1 |  | Gas | Domestic Hot Water Pipe Insulation | Hot Water
643 | Residential | Low Income | ER Air Source HP at least 18 SEER- early retirement Replace ASHP | Mod Income | 5.3.1 | RS-HVC-ASHP-V07-180101 | 1 |  | Electric | Air Source Heat Pump | HVAC
611 | Residential | Low Income | Air Source HP at least 18 SEER Electric Heat | Mod Income | 5.3.1 | RS-HVC-ASHP-V07-180101 | 1 |  | Electric | Air Source Heat Pump | HVAC
642 | Residential | Low Income | ER Air Source HP at least 16 SEER- early retirement Replace ASHP | Mod Income | 5.3.1 | RS-HVC-ASHP-V07-180101 | 1 |  | Electric | Air Source Heat Pump | HVAC
610 | Residential | Low Income | Air Source HP at least 16 SEER Electric Heat Low Income | Mod Income | 5.3.1 | RS-HVC-ASHP-V07-180101 | 1 |  | Electric | Air Source Heat Pump | HVAC
648 | Residential | Low Income | LED Ligthing 2018 | Mod Income | 5.5.8 | RS-LTG-LEDA-V05-180101 | 1 |  | Electric | LED Screw Based Omnidirectional Bulbs | Lighting
649 | Residential | Low Income | LED Ligthing 2019 | Mod Income | 5.5.8 | RS-LTG-LEDA-V05-180101 | 1 |  | Electric | LED Screw Based Omnidirectional Bulbs | Lighting
650 | Residential | Low Income | LED Ligthing 2020+ | Mod Income | 5.5.8 | RS-LTG-LEDA-V05-180101 | 1 |  | Electric | LED Screw Based Omnidirectional Bulbs | Lighting
673 | Residential | Low Income | Wall and Ceiling/Attic Insulation (Wood Frame) | Mod Income | 5.6.4 | RS-SHL-AINS-V07-180101 | 1 |  | Electric | Wall and Ceiling/Attic Insulation | Shell
672 | Residential | Low Income | Wall and Ceiling/Attic Insulation (Masonry) | Mod Income | 5.6.4 | RS-SHL-AINS-V07-180101 | 1 |  | Electric | Wall and Ceiling/Attic Insulation | Shell
603 | Residential | Low Income | Air Sealing | Mod Income | 5.6.1 | RS-SHL-AIRS-V06-180101 | 1 |  | Electric | Air Sealing | Shell
535 | Residential | Low Income | 95% AFUE Furnace Emergency Replacement | HVAC | 5.3.7 | RS-HVC-GHEF-V07-180101 | 1 |  | Gas | Gas High Efficiency Furnace | HVAC
536 | Residential | Low Income | Multifamily Ductless Heat Pumps | HVAC | 5.3.12 | RS-HVC-DHP-V05-180101 | 1 |  | Electric | Ductless Heat Pumps | HVAC
490 | Residential | DCEO New Construction Commitments | 2018 DCEO Carryover | Dual Fuel | Custom |  | 0 |  | Dual Fuel | #N/A | #N/A
469 | Residential | Appliance Recycling | Recycled Refrigerator |  | 5.1.8 | RS-APL-RFRC-V06-160601 | 1 |  | Electric | Refrigerator and Freezer Recycling | Appliances
468 | Residential | Appliance Recycling | Recycled Freezer |  | 5.1.8 | RS-APL-RFRC-V06-160601 | 1 |  | Electric | Refrigerator and Freezer Recycling | Appliances
664 |  |  | Showerhead 1.75 gpm - Electric DHW MF |  | 5.4.5 | RS-HWE-LFSH-V05-180101 |  |  | Electric | Low Flow Showerheads | Hot Water
647 |  |  | Faucet Aerator, kitchen - Electric DHW |  | 5.4.4 | RS-HWE-LFFA-V06-180101 |  |  | Electric | Low Flow Faucet Aerators | Hot Water
646 |  |  | Faucet Aerator, bath - Electric DHW |  | 5.4.4 | RS-HWE-LFFA-V06-180101 |  |  | Electric | Low Flow Faucet Aerators | Hot Water
516 |  |  | per foot of pipe insulation Market Rate Electric Water Heat Market Rate |  | 5.4.1 | RS-HWE-PINS-V02-150601 |  |  | Electric | Domestic Hot Water Pipe Insulation | Hot Water
517 |  |  | per foot of pipe insulation Market Rate Gas water heat Market Rate |  | 5.4.1 | RS-HWE-PINS-V02-150601 |  |  | Gas | Domestic Hot Water Pipe Insulation | Hot Water
521 |  |  | Single Family In-Unit Programmable T-Stat Market Rate Gas Heat w/ AC (Other electric Utility) Market Rate |  | 5.3.11 | RS-HVC-PROG-V04-180101 |  |  | Gas | Programmable Thermostats | HVAC
514 |  |  | Furnace 95% AFUE |  | 5.3.7 | RS-HVC-GHEF-V07-180101 |  |  | Gas | Gas High Efficiency Furnace | HVAC
512 |  |  | ER Furnace 95% AFUE |  | 5.3.7 | RS-HVC-GHEF-V07-180101 |  |  | Gas | Gas High Efficiency Furnace | HVAC
515 |  |  | Furnace 97% AFUE |  | 5.3.7 | RS-HVC-GHEF-V07-180101 |  |  | Gas | Gas High Efficiency Furnace | HVAC
513 |  |  | ER Furnace 97% AFUE |  | 5.3.7 | RS-HVC-GHEF-V07-180101 |  |  | Gas | Gas High Efficiency Furnace | HVAC
506 |  |  | Boiler 90% AFUE |  | 5.3.6 | RS-HVC-GHEB-V06-180101 |  |  | Gas | Gas High Efficiency Boiler | HVAC
510 |  |  | ER Boiler 90% AFUE |  | 5.3.6 | RS-HVC-GHEB-V06-180101 |  |  | Gas | Gas High Efficiency Boiler | HVAC
581 |  |  | Mutifamily In-Unit Smart T-Stat |  | 5.3.16 | RS-HVC-ADTH-V02-180101 |  |  | Electric | Advanced Thermostats | HVAC
584 |  |  | Mutifamily In-Unit Smart T-Stat Low Income Gas Heat w/ AC |  | 5.3.16 | RS-HVC-ADTH-V02-180101 |  |  | Dual Fuel | Advanced Thermostats | HVAC
582 |  |  | Mutifamily In-Unit Smart T-Stat Low Income ASHP |  | 5.3.16 | RS-HVC-ADTH-V02-180101 |  |  | Electric | Advanced Thermostats | HVAC
583 |  |  | Mutifamily In-Unit Smart T-Stat Low Income Electric Resistance Heat w/ AC |  | 5.3.16 | RS-HVC-ADTH-V02-180101 |  |  | Electric | Advanced Thermostats | HVAC
585 |  |  | Mutifamily In-Unit Smart T-Stat Low Income Gas Heat w/ AC (Other electric Utility) |  | 5.3.16 | RS-HVC-ADTH-V02-180101 |  |  | Dual Fuel | Advanced Thermostats | HVAC
532 |  |  | Showerhead 1.75 gpm - Electric DHW |  | 5.4.5 | RS-HWE-LFSH-V05-180101 |  |  | Electric | Low Flow Showerheads | Hot Water
528 |  |  | Faucet Aerator, kitchen - Electric DHW |  | 5.4.4 | RS-HWE-LFFA-V06-180101 |  |  | Electric | Low Flow Faucet Aerators | Hot Water
527 |  |  | Faucet Aerator, bath - Electric DHW |  | 5.4.4 | RS-HWE-LFFA-V06-180101 |  |  | Electric | Low Flow Faucet Aerators | Hot Water
655 |  |  | Mutifamily In-Unit Smart T-Stat Low Income Electric Resistance Heat |  | 5.3.16 | RS-HVC-ADTH-V02-180101 |  |  | Electric | Advanced Thermostats | HVAC
653 |  |  | Mutifamily In-Unit Smart T-Stat Low Income Gas Heat w/ AC |  | 5.3.16 | RS-HVC-ADTH-V02-180101 |  |  | Dual Fuel | Advanced Thermostats | HVAC
651 |  |  | Mutifamily In-Unit Smart T-Stat Low Income ASHP |  | 5.3.16 | RS-HVC-ADTH-V02-180101 |  |  | Electric | Advanced Thermostats | HVAC
652 |  |  | Mutifamily In-Unit Smart T-Stat Low Income Electric Resistance Heat w/ AC |  | 5.3.16 | RS-HVC-ADTH-V02-180101 |  |  | Electric | Advanced Thermostats | HVAC
654 |  |  | Mutifamily In-Unit Smart T-Stat Low Income Gas Heat w/ AC (Other electric Utility) |  | 5.3.16 | RS-HVC-ADTH-V02-180101 |  |  | Dual Fuel | Advanced Thermostats | HVAC
677 |  |  | Multifamily CAL 43w replaced by 10w LED - Post-EISA | Lighting | 5.5.6 | RS-LTG-LEDD-V07-180101 |  |  | Electric | LED Specialty Lamps | Lighting
678 |  |  | Multifamily CAL 53w replaced by 13w LED - Post-EISA | Lighting | 5.5.6 | RS-LTG-LEDD-V07-180101 |  |  | Electric | LED Specialty Lamps | Lighting
679 |  |  | Multifamily CAL 72w replaced by 17w LED - Post-EISA | Lighting | 5.5.6 | RS-LTG-LEDD-V07-180101 |  |  | Electric | LED Specialty Lamps | Lighting
674 |  |  | Ductless Heat Pumps | HVAC | 5.3.12 | RS-HVC-DHP-V05-180101 |  |  | Electric | Ductless Heat Pumps | HVAC
714 |  |  | Air Sealing Low Income Heat pump MF |  | 5.6.1 | RS-SHL-AIRS-V06-180101 |  |  | Electric | Air Sealing | Shell
715 |  |  | Air Sealing Low Income Resistance w/ AC MF |  | 5.6.1 | RS-SHL-AIRS-V06-180101 |  |  | Electric | Air Sealing | Shell
739 |  |  | Duct Sealing Low Income Electric Heat MF |  | 5.3.4 | RS-HVC-DINS-V06-160601 |  |  | Electric | Duct Insulation and Sealing | HVAC
743 |  |  | Duct Sealing Low Income Gas Heat MF |  | 5.3.4 | RS-HVC-DINS-V06-160601 |  |  | Gas | Duct Insulation and Sealing | HVAC
757 |  |  | Mutifamily In-Unit Smart T-Stat Low Income Electric Resistance Heat MF |  | 5.3.16 | RS-HVC-ADTH-V02-180101 |  |  | Electric | Advanced Thermostats | HVAC
756 |  |  | Mutifamily In-Unit Smart T-Stat Low Income Gas Heat w/ AC MF |  | 5.3.16 | RS-HVC-ADTH-V02-180101 |  |  | Dual Fuel | Advanced Thermostats | HVAC
753 |  |  | Mutifamily In-Unit Smart T-Stat Low Income ASHP MF |  | 5.3.16 | RS-HVC-ADTH-V02-180101 |  |  | Electric | Advanced Thermostats | HVAC
754 |  |  | Mutifamily In-Unit Smart T-Stat Low Income Electric Resistance Heat w/ AC MF |  | 5.3.16 | RS-HVC-ADTH-V02-180101 |  |  | Electric | Advanced Thermostats | HVAC
755 |  |  | Mutifamily In-Unit Smart T-Stat Low Income Gas Heat w/ AC (Other electric Utility) MF |  | 5.3.16 | RS-HVC-ADTH-V02-180101 |  |  | Dual Fuel | Advanced Thermostats | HVAC
731 |  |  | Ceiling Insulation (R-5 to R-38) Low Income Heat pump MF |  | 5.6.4 | RS-SHL-AINS-V07-180101 |  |  | Electric | Wall and Ceiling/Attic Insulation | Shell
735 |  |  | Ceiling Insulation (R-5 to R-38) Low Income Resistance, heat only MF |  | 5.6.4 | RS-SHL-AINS-V07-180101 |  |  | Electric | Wall and Ceiling/Attic Insulation | Shell
733 |  |  | Ceiling Insulation (R-5 to R-38) Low Income Resistance w/ AC MF |  | 5.6.4 | RS-SHL-AINS-V07-180101 |  |  | Electric | Wall and Ceiling/Attic Insulation | Shell
723 |  |  | Ceiling Insulation (R-11 to R-38) Low Income Heat pump MF |  | 5.6.4 | RS-SHL-AINS-V07-180101 |  |  | Electric | Wall and Ceiling/Attic Insulation | Shell
725 |  |  | Ceiling Insulation (R-11 to R-38) Low Income Resistance w/ AC MF |  | 5.6.4 | RS-SHL-AINS-V07-180101 |  |  | Electric | Wall and Ceiling/Attic Insulation | Shell
736 |  |  | Ceiling Insulation (R-5 to R-38) Low Income Resistance, heat only SF |  | 5.6.4 | RS-SHL-AINS-V07-180101 |  |  | Electric | Wall and Ceiling/Attic Insulation | Shell
728 |  |  | Ceiling Insulation (R-11 to R-38) Low Income Resistance, heat only SF |  | 5.6.4 | RS-SHL-AINS-V07-180101 |  |  | Electric | Wall and Ceiling/Attic Insulation | Shell
709 |  |  | 16 SEER AC Low Income Gas heat w/electric service SF |  | 5.3.3 | RS-HVC-CAC1-V07-180101 |  |  | Electric | Central Air Conditioning > 14.5 SEER | HVAC
769 |  |  | Single Family In-Unit Smart T-Stat Low Income Electric Resistance Heat SF |  | 5.3.16 | RS-HVC-ADTH-V02-180101 |  |  | Electric | Advanced Thermostats | HVAC
750 |  |  | ER Air Source HP at least 18 SEER- early retirement Replace ASHP SF |  | 5.3.1 | RS-HVC-ASHP-V07-180101 |  |  | Electric | Air Source Heat Pump | HVAC
718 |  |  | Air Source HP at least 18 SEER Electric Heat SF |  | 5.3.1 | RS-HVC-ASHP-V07-180101 |  |  | Electric | Air Source Heat Pump | HVAC
717 |  |  | Air Source HP at least 16 SEER Electric Heat SF |  | 5.3.1 | RS-HVC-ASHP-V07-180101 |  |  | Electric | Air Source Heat Pump | HVAC
790 |  |  | ENERGY STAR TVs |  | n/a | n/a |  |  | Electric | n/a | n/a
776 |  |  | Energy Star - Tier 2 Power Strips |  | 5.2.2 | RS-CEL-APS2-V02-180101 |  |  | Electric | Tier 2 Advanced Power Strips (APS) – Residential Audio Visual | Consumer Electronics
871 |  |  | 2020 TOS, A-Line LED, 310 - 749 Lumens, Year 1 Install |  | 5.5.8 | RS-LTG-LEDA-V05-180101 |  |  | Electric | LED Screw Based Omnidirectional Bulbs | Lighting
872 |  |  | 2020 TOS, A-Line LED, 310 - 749 Lumens, Year 2 Install |  | 5.5.8 | RS-LTG-LEDA-V05-180101 |  |  | Electric | LED Screw Based Omnidirectional Bulbs | Lighting
873 |  |  | 2020 TOS, A-Line LED, 310 - 749 Lumens, Year 3 Install |  | 5.5.8 | RS-LTG-LEDA-V05-180101 |  |  | Electric | LED Screw Based Omnidirectional Bulbs | Lighting
899 |  |  | 2021 TOS, A-Line LED, 310 - 749 Lumens, Year 1 Install |  | 5.5.8 | RS-LTG-LEDA-V05-180101 |  |  | Electric | LED Screw Based Omnidirectional Bulbs | Lighting
900 |  |  | 2021 TOS, A-Line LED, 310 - 749 Lumens, Year 2 Install |  | 5.5.8 | RS-LTG-LEDA-V05-180101 |  |  | Electric | LED Screw Based Omnidirectional Bulbs | Lighting
901 |  |  | 2021 TOS, A-Line LED, 310 - 749 Lumens, Year 3 Install |  | 5.5.8 | RS-LTG-LEDA-V05-180101 |  |  | Electric | LED Screw Based Omnidirectional Bulbs | Lighting
874 |  |  | 2020 TOS, A-Line LED, 750 - 1049 Lumens, Year 1 Install |  | 5.5.8 | RS-LTG-LEDA-V05-180101 |  |  | Electric | LED Screw Based Omnidirectional Bulbs | Lighting
875 |  |  | 2020 TOS, A-Line LED, 750 - 1049 Lumens, Year 2 Install |  | 5.5.8 | RS-LTG-LEDA-V05-180101 |  |  | Electric | LED Screw Based Omnidirectional Bulbs | Lighting
876 |  |  | 2020 TOS, A-Line LED, 750 - 1049 Lumens, Year 3 Install |  | 5.5.8 | RS-LTG-LEDA-V05-180101 |  |  | Electric | LED Screw Based Omnidirectional Bulbs | Lighting
902 |  |  | 2021 TOS, A-Line LED, 750 - 1049 Lumens, Year 1 Install |  | 5.5.8 | RS-LTG-LEDA-V05-180101 |  |  | Electric | LED Screw Based Omnidirectional Bulbs | Lighting
903 |  |  | 2021 TOS, A-Line LED, 750 - 1049 Lumens, Year 2 Install |  | 5.5.8 | RS-LTG-LEDA-V05-180101 |  |  | Electric | LED Screw Based Omnidirectional Bulbs | Lighting
904 |  |  | 2021 TOS, A-Line LED, 750 - 1049 Lumens, Year 3 Install |  | 5.5.8 | RS-LTG-LEDA-V05-180101 |  |  | Electric | LED Screw Based Omnidirectional Bulbs | Lighting
865 |  |  | 2020 TOS, A-Line LED, 1050 - 1489 Lumens, Year 1 Install |  | 5.5.8 | RS-LTG-LEDA-V05-180101 |  |  | Electric | LED Screw Based Omnidirectional Bulbs | Lighting
866 |  |  | 2020 TOS, A-Line LED, 1050 - 1489 Lumens, Year 2 Install |  | 5.5.8 | RS-LTG-LEDA-V05-180101 |  |  | Electric | LED Screw Based Omnidirectional Bulbs | Lighting
867 |  |  | 2020 TOS, A-Line LED, 1050 - 1489 Lumens, Year 3 Install |  | 5.5.8 | RS-LTG-LEDA-V05-180101 |  |  | Electric | LED Screw Based Omnidirectional Bulbs | Lighting
893 |  |  | 2021 TOS, A-Line LED, 1050 - 1489 Lumens, Year 1 Install |  | 5.5.8 | RS-LTG-LEDA-V05-180101 |  |  | Electric | LED Screw Based Omnidirectional Bulbs | Lighting
894 |  |  | 2021 TOS, A-Line LED, 1050 - 1489 Lumens, Year 2 Install |  | 5.5.8 | RS-LTG-LEDA-V05-180101 |  |  | Electric | LED Screw Based Omnidirectional Bulbs | Lighting
895 |  |  | 2021 TOS, A-Line LED, 1050 - 1489 Lumens, Year 3 Install |  | 5.5.8 | RS-LTG-LEDA-V05-180101 |  |  | Electric | LED Screw Based Omnidirectional Bulbs | Lighting
868 |  |  | 2020 TOS, A-Line LED, 1490 - 2600 Lumens, Year 1 Install |  | 5.5.8 | RS-LTG-LEDA-V05-180101 |  |  | Electric | LED Screw Based Omnidirectional Bulbs | Lighting
869 |  |  | 2020 TOS, A-Line LED, 1490 - 2600 Lumens, Year 2 Install |  | 5.5.8 | RS-LTG-LEDA-V05-180101 |  |  | Electric | LED Screw Based Omnidirectional Bulbs | Lighting
870 |  |  | 2020 TOS, A-Line LED, 1490 - 2600 Lumens, Year 3 Install |  | 5.5.8 | RS-LTG-LEDA-V05-180101 |  |  | Electric | LED Screw Based Omnidirectional Bulbs | Lighting
896 |  |  | 2021 TOS, A-Line LED, 1490 - 2600 Lumens, Year 1 Install |  | 5.5.8 | RS-LTG-LEDA-V05-180101 |  |  | Electric | LED Screw Based Omnidirectional Bulbs | Lighting
897 |  |  | 2021 TOS, A-Line LED, 1490 - 2600 Lumens, Year 2 Install |  | 5.5.8 | RS-LTG-LEDA-V05-180101 |  |  | Electric | LED Screw Based Omnidirectional Bulbs | Lighting
898 |  |  | 2021 TOS, A-Line LED, 1490 - 2600 Lumens, Year 3 Install |  | 5.5.8 | RS-LTG-LEDA-V05-180101 |  |  | Electric | LED Screw Based Omnidirectional Bulbs | Lighting
383 |  |  | LED Street Lighting 2018 |  | n/a | n/a |  |  | Electric | n/a | Lighting
384 |  |  | LED Street Lighting 2019 |  | n/a | n/a |  |  | Electric | n/a | Lighting
385 |  |  | LED Street Lighting 2020 |  | n/a | n/a |  |  | Electric | n/a | Lighting
386 |  |  | LED Street Lighting 2021 |  | n/a | n/a |  |  | Electric | n/a | Lighting
9 |  |  | Ameren Owned ER Streetlights |  | n/a | n/a |  |  | Electric | n/a | Lighting
14 |  |  | Custom Electric (Includes New Const.) |  | n/a | n/a |  |  | Electric | n/a | n/a
15 |  |  | Custom Gas (Includes New Const.) |  | n/a | n/a |  |  | Gas | n/a | n/a
11 |  |  | Custom 2018 |  | n/a | n/a |  |  | n/a | n/a | n/a
12 |  |  | Custom 2019 |  | n/a | n/a |  |  | n/a | n/a | n/a
13 |  |  | Custom 2020 |  | n/a | n/a |  |  | n/a | n/a | n/a
10 |  |  | Custom 2021 |  | n/a | n/a |  |  | n/a | n/a | n/a
16 |  |  | Custom-Public 2018 |  | n/a | n/a |  |  | n/a | n/a | n/a
17 |  |  | Custom-Public 2019 |  | n/a | n/a |  |  | n/a | n/a | n/a
18 |  |  | Custom-Public 2020 |  | n/a | n/a |  |  | n/a | n/a | n/a
19 |  |  | Custom-Public 2021 |  | n/a | n/a |  |  | n/a | n/a | n/a
24 |  |  | Retro-commissioning Electric (includes LF, CA, IR, GS) | n/a | n/a | n/a | n/a | n/a | n/a | n/a | n/a
25 |  |  | Retro-commissioning Gas (includes LF, GS) | n/a | n/a | n/a | n/a | n/a | n/a | n/a | n/a
21 |  |  | Retro-commissioning 2018 | n/a | n/a | n/a | n/a | n/a | n/a | n/a | n/a
22 |  |  | Retro-commissioning 2019 | n/a | n/a | n/a | n/a | n/a | n/a | n/a | n/a
23 |  |  | Retro-commissioning 2020 | n/a | n/a | n/a | n/a | n/a | n/a | n/a | n/a
20 |  |  | Retro-commissioning 2021 | n/a | n/a | n/a | n/a | n/a | n/a | n/a | n/a
26 |  |  | Retro-commissioning Public 2018 | n/a | n/a | n/a | n/a | n/a | n/a | n/a | n/a
27 |  |  | Retro-commissioning Public 2019 | n/a | n/a | n/a | n/a | n/a | n/a | n/a | n/a
28 |  |  | Retro-commissioning Public 2020 | n/a | n/a | n/a | n/a | n/a | n/a | n/a | n/a
29 |  |  | Retro-commissioning Public 2021 | n/a | n/a | n/a | n/a | n/a | n/a | n/a | n/a
116 |  |  | 2-foot T8 lamps (17W) and ballasts replacing 2-foot T12 lamps/ballasts OR replacing 4-foot T12 U-tube lamps/ballasts |  | 4.5.3 | CI-LTG-T8FX-V06-160601 |  |  | Electric | High Performance and Reduced Wattage T8 Fixtures and Lamps | Lighting
435 |  |  | 2-foot T8 lamps (17W) and ballasts replacing 2-foot T12 lamps/ballasts OR replacing 4-foot T12 U-tube lamps/ballasts |  | 4.5.3 | CI-LTG-T8FX-V06-160601 |  |  | Electric | High Performance and Reduced Wattage T8 Fixtures and Lamps | Lighting
248 |  |  | 2-foot T8 lamps (17W) and ballasts replacing 2-foot T12 lamps/ballasts OR replacing 4-foot T12 U-tube lamps/ballasts |  | 4.5.3 | CI-LTG-T8FX-V06-160601 |  |  | Electric | High Performance and Reduced Wattage T8 Fixtures and Lamps | Lighting
117 |  |  | 3-foot T8 replacing 3-foot T12 |  | 4.5.3 | CI-LTG-T8FX-V06-160601 |  |  | Electric | High Performance and Reduced Wattage T8 Fixtures and Lamps | Lighting
47 |  |  | Advanced Thermostats 2018 |  | n/a | n/a |  |  | Dual Fuel | n/a | HVAC
433 |  |  | Advanced Thermostats 2018 |  | n/a | n/a |  |  | Dual Fuel | n/a | HVAC
264 |  |  | Advanced Thermostats 2018 |  | n/a | n/a |  |  | Dual Fuel | n/a | HVAC
48 |  |  | Advanced Thermostats Post 2018 |  | n/a | n/a |  |  | Dual Fuel | n/a | HVAC
432 |  |  | Advanced Thermostats Post 2018 |  | n/a | n/a |  |  | Dual Fuel | n/a | HVAC
366 |  |  | Advanced Thermostats Post 2018 |  | n/a | n/a |  |  | Dual Fuel | n/a | HVAC
49 |  |  | Air Conditioner Tune-Up |  | 4.4.1 | CI-HVC-ACTU-V04-180101 |  |  | Electric | Air Conditioner Tune-up | HVAC
265 |  |  | Air Conditioner Tune-Up |  | 4.4.1 | CI-HVC-ACTU-V04-180101 |  |  | Electric | Air Conditioner Tune-up | HVAC
50 |  |  | Air-Cooled Chillers (150 tons and larger) |  | 4.4.6 | CI-HVC-CHIL-V05-180101 |  |  | Electric | Electric Chiller | HVAC
266 |  |  | Air-Cooled Chillers (150 tons and larger) |  | 4.4.6 | CI-HVC-CHIL-V05-180101 |  |  | Electric | Electric Chiller | HVAC
51 |  |  | Air-Cooled Chillers (up to 150 tons) |  | 4.4.6 | CI-HVC-CHIL-V05-180101 |  |  | Electric | Electric Chiller | HVAC
267 |  |  | Air-Cooled Chillers (up to 150 tons) |  | 4.4.6 | CI-HVC-CHIL-V05-180101 |  |  | Electric | Electric Chiller | HVAC
206 |  |  | Anti Sweat Heater Control, Cooler |  | 4.6.3 | CI-RFG-DHCT-V01-120601 |  |  | Electric | Door Heater Controls for Cooler or Freezer | Refrigeration
207 |  |  | Anti Sweat Heater Control, Freezer |  | 4.6.3 | CI-RFG-DHCT-V01-120601 |  |  | Electric | Door Heater Controls for Cooler or Freezer | Refrigeration
208 |  |  | Auto Closer for Display Case Door: Reach-in Cooler Door or Reach-in Freezer Door |  | 4.6.1 | CI-RFG-ATDC-V01-120601 |  |  | Electric | Automatic Door Closer for Walk-In Coolers and Freezers | Refrigeration
209 |  |  | Automatic Door Closer for Walk-in Freezer/Cooler (back access door) or Walk-in Cooler Door, or Walk-in Freezer Door |  | 4.6.1 | CI-RFG-ATDC-V01-120601 |  |  | Electric | Automatic Door Closer for Walk-In Coolers and Freezers | Refrigeration
175 |  |  | Battery Chargers |  | 4.8.9 | CI-MSC-BACH-V01-180101 |  |  | Electric | High Frequency Battery Chargers | Miscellaneous
402 |  |  | Battery Chargers |  | 4.8.9 | CI-MSC-BACH-V01-180101 |  |  | Electric | High Frequency Battery Chargers | Miscellaneous
176 |  |  | Beverage Machine Control |  | 4.6.2 | CI-RFG-BEVM-V02-150601 |  |  | Electric | Beverage and Snack Machine Controls | Refrigeration
403 |  |  | Beverage Machine Control |  | 4.6.2 | CI-RFG-BEVM-V02-150601 |  |  | Electric | Beverage and Snack Machine Controls | Refrigeration
268 |  |  | Beverage Machine Control |  | 4.6.2 | CI-RFG-BEVM-V02-150601 |  |  |  | Beverage and Snack Machine Controls | Refrigeration
52 |  |  | Boiler Lockout/Reset Controls |  | 4.4.4 | CI-HVC-BLRC-V03-150601 |  |  | Gas | Boiler Lockout/Reset Controls | HVAC
404 |  |  | Boiler Lockout/Reset Controls |  | 4.4.4 | CI-HVC-BLRC-V03-150601 |  |  | Gas | Boiler Lockout/Reset Controls | HVAC
269 |  |  | Boiler Lockout/Reset Controls |  | 4.4.4 | CI-HVC-BLRC-V03-150601 |  |  | Gas | Boiler Lockout/Reset Controls | HVAC
102 |  |  | Combination Oven - Electric |  | 4.2.1 | CI-FSE-CBOV-V02-160601 |  |  |  | Combination Oven | Food Service Equipment
270 |  |  | Combination Oven - Electric |  | 4.2.1 | CI-FSE-CBOV-V02-160601 |  |  |  | Combination Oven | Food Service Equipment
103 |  |  | Combination Oven - Gas |  | 4.2.1 | CI-FSE-CBOV-V02-160601 |  |  |  | Combination Oven | Food Service Equipment
271 |  |  | Combination Oven - Gas |  | 4.2.1 | CI-FSE-CBOV-V02-160601 |  |  |  | Combination Oven | Food Service Equipment
177 |  |  | Commercial Pool covers |  | 4.3.4 | CI-HWE-PLCV-V01-130601 |  |  |  | Commercial Pool Covers | Hot Water
272 |  |  | Commercial Pool covers |  | 4.3.4 | CI-HWE-PLCV-V01-130601 |  |  |  | Commercial Pool Covers | Hot Water
44 |  |  | Compressed Air Leak Survey and Repair |  | n/a | n/a |  |  | Gas | n/a | Compressed Air
178 |  |  | Computer Power Management Software |  | 4.8.3 | CI-MSC-CPMS-V01-150601 |  |  |  | Computer Power Management Software | Miscellaneous
230 |  |  | Condensing Unit Heater |  | 4.4.5 | CI-HVC-CUHT-V01-120601 |  |  |  | Condensing Unit Heaters | HVAC
231 |  |  | Controls for Multifamily Central Domestic Hot Water Plants |  | 4.3.7 | CI-HWE-MDHW-V02-160601 |  |  |  | Multifamily Central Domestic Hot Water Plants | Hot Water
179 |  |  | Cycling Compressed Air Dryers |  | 4.7.5 | CI-CPA-CADR-V01-160601 |  |  |  | Efficient Refrigerated Compressed Air Dryer | Compressed Air
53 |  |  | DCV |  | 4.4.19 | CI-HVC-DCV-V04-180101 |  |  |  | Demand Controlled Ventilation | HVAC
406 |  |  | DCV |  | 4.4.19 | CI-HVC-DCV-V04-180101 |  |  |  | Demand Controlled Ventilation | HVAC
273 |  |  | DCV |  | 4.4.19 | CI-HVC-DCV-V04-180101 |  |  |  | Demand Controlled Ventilation | HVAC
181 |  |  | Desktop Virtualization - Pilot |  | n/a | n/a |  |  | Electric | n/a | Miscellaneous
57 |  |  | Destratification Fans - 20 ft diameter |  | 4.4.34 | CI-HVC-DSFN-V02-180101 |  |  |  | Destratification Fan | HVAC
58 |  |  | Destratification Fans - 22 ft diameter |  | 4.4.34 | CI-HVC-DSFN-V02-180101 |  |  |  | Destratification Fan | HVAC
59 |  |  | Destratification Fans - 24 ft diameter |  | 4.4.34 | CI-HVC-DSFN-V02-180101 |  |  |  | Destratification Fan | HVAC
35 |  |  | Dishwasher, High Temp (Includes Booster Heater) |  | 4.2.6 | CI-FSE-ESDW-V03-180101 |  |  |  | ENERGY STAR Dishwasher | Food Service Equipment
274 |  |  | Dishwasher, High Temp (Includes Booster Heater) |  | 4.2.6 | CI-FSE-ESDW-V03-180101 |  |  |  | ENERGY STAR Dishwasher | Food Service Equipment
60 |  |  | Ductless Heat Pumps |  | 4.4.9 | CI-HVC-HPSY-V05-180101 |  |  |  | Heat Pump Systems | HVAC
275 |  |  | Ductless Heat Pumps |  | 4.4.9 | CI-HVC-HPSY-V05-180101 |  |  |  | Heat Pump Systems | HVAC
61 |  |  | Early Replacement Furnace |  | 4.4.11 | CI-HVC-FRNC-V07-180101 |  |  |  | High Efficiency Furnace | HVAC
276 |  |  | Early Replacement Furnace |  | 4.4.11 | CI-HVC-FRNC-V07-180101 |  |  |  | High Efficiency Furnace | HVAC
210 |  |  | EC Motor for Reach-In Cooler |  | 4.6.4 | CI-RFG-ECMF-V02-180101 |  |  |  | Electronically Commutated Motors (ECM) for Walk-in and Reach-in Coolers / Freezers | Refrigeration
211 |  |  | EC Motor for Reach-In Freezer |  | 4.6.4 | CI-RFG-ECMF-V02-180101 |  |  |  | Electronically Commutated Motors (ECM) for Walk-in and Reach-in Coolers / Freezers | Refrigeration
212 |  |  | EC Motor for Walk-in Cooler |  | 4.6.4 | CI-RFG-ECMF-V02-180101 |  |  |  | Electronically Commutated Motors (ECM) for Walk-in and Reach-in Coolers / Freezers | Refrigeration
213 |  |  | EC Motor for Walk-in Freezer |  | 4.6.4 | CI-RFG-ECMF-V02-180101 |  |  |  | Electronically Commutated Motors (ECM) for Walk-in and Reach-in Coolers / Freezers | Refrigeration
232 |  |  | Efficient compressed air nozzles |  | 4.7.4 | CI-MSC-CNOZ-V01-150601 |  |  |  | Efficient Compressed Air Nozzles | Compressed Air
104 |  |  | Electric Convection Oven |  | 4.2.5 | CI-FSE-ESCV-V02-180101 |  |  |  | ENERGY STAR Convection Oven | Food Service Equipment
277 |  |  | Electric Convection Oven |  | 4.2.5 | CI-FSE-ESCV-V02-180101 |  |  |  | ENERGY STAR Convection Oven | Food Service Equipment
36 |  |  | Electric Griddle |  | 4.2.8 | CI-FSE-ESGR-V02-160601 |  |  |  | ENERGY STAR Griddle | Food Service Equipment
278 |  |  | Electric Griddle |  | 4.2.8 | CI-FSE-ESGR-V02-160601 |  |  |  | ENERGY STAR Griddle | Food Service Equipment
37 |  |  | Electric Steamer (3 pan) |  | 4.2.3 | CI-FSE-STMC-V04-160601 |  |  |  | Commercial Steam Cooker | Food Service Equipment
279 |  |  | Electric Steamer (3 pan) |  | 4.2.3 | CI-FSE-STMC-V04-160601 |  |  |  | Commercial Steam Cooker | Food Service Equipment
38 |  |  | Electric Steamer (4 pan) |  | 4.2.3 | CI-FSE-STMC-V04-160601 |  |  |  | Commercial Steam Cooker | Food Service Equipment
280 |  |  | Electric Steamer (4 pan) |  | 4.2.3 | CI-FSE-STMC-V04-160601 |  |  |  | Commercial Steam Cooker | Food Service Equipment
39 |  |  | Electric Steamer (5 pan) |  | 4.2.3 | CI-FSE-STMC-V04-160601 |  |  |  | Commercial Steam Cooker | Food Service Equipment
281 |  |  | Electric Steamer (5 pan) |  | 4.2.3 | CI-FSE-STMC-V04-160601 |  |  |  | Commercial Steam Cooker | Food Service Equipment
40 |  |  | Electric Steamer (6 pan) |  | 4.2.3 | CI-FSE-STMC-V04-160601 |  |  |  | Commercial Steam Cooker | Food Service Equipment
282 |  |  | Electric Steamer (6 pan) |  | 4.2.3 | CI-FSE-STMC-V04-160601 |  |  |  | Commercial Steam Cooker | Food Service Equipment
183 |  |  | Energy Star Beverage Vending Machine |  | 4.6.5 | CI-RFG-ESVE-V02-150601 |  |  |  | ENERGY STAR Refrigerated Beverage Vending Machine | Refrigeration
283 |  |  | Energy Star Beverage Vending Machine |  | 4.6.5 | CI-RFG-ESVE-V02-150601 |  |  |  | ENERGY STAR Refrigerated Beverage Vending Machine | Refrigeration
184 |  |  | Energy Star Desktop Computer |  | 4.8.6 | CI-MSC-COMP-V01-180101 |  |  |  | ENERGY STAR Computers | Miscellaneous
284 |  |  | Energy Star Desktop Computer |  | 4.8.6 | CI-MSC-COMP-V01-180101 |  |  |  | ENERGY STAR Computers | Miscellaneous
185 |  |  | Equipment Heater Timers |  | 4.1.1 | RS-APL-ESDH-V01-120601 |  |  |  | Engine Block Timer for Agricultural Equipment | Agricultural
186 |  |  | ERVs |  | 4.4.27 | CI-HVC-ERVE-V02-160601 |  |  |  | Energy Recovery Ventilator | HVAC
285 |  |  | ERVs |  | 4.4.27 | CI-HVC-ERVE-V02-160601 |  |  |  | Energy Recovery Ventilator | HVAC
214 |  |  | Evaporator Fan Controls |  | 4.6.6 | CI-RFG-EVPF-V03-180101 |  |  |  | Evaporator Fan Control for Electrically Commutated Motors | Refrigeration
286 |  |  | Evaporator Fan Controls |  | 4.6.6 | CI-RFG-EVPF-V03-180101 |  |  |  | Evaporator Fan Control for Electrically Commutated Motors | Refrigeration
118 |  |  | Exterior Lighting After 2018 Install |  | 4.5.8 | CI-LTG-MSCI-V02-140601 |  |  |  | Miscellaneous Commercial/Industrial Lighting | Lighting
408 |  |  | Exterior Lighting After 2018 Install |  | 4.5.8 | CI-LTG-MSCI-V02-140601 |  |  |  | Miscellaneous Commercial/Industrial Lighting | Lighting
119 |  |  | Exterior Lighting 2018 |  | 4.5.8 | CI-LTG-MSCI-V02-140601 |  |  |  | Miscellaneous Commercial/Industrial Lighting | Lighting
287 |  |  | Exterior Lighting 2018 |  | 4.5.8 | CI-LTG-MSCI-V02-140601 |  |  |  | Miscellaneous Commercial/Industrial Lighting | Lighting
436 |  |  | Exterior Lighting 2018 |  | 4.5.8 | CI-LTG-MSCI-V02-140601 |  |  |  | Miscellaneous Commercial/Industrial Lighting | Lighting
367 |  |  | Exterior Lighting Post 2018 Install |  | 4.5.8 | CI-LTG-MSCI-V02-140601 |  |  |  | Miscellaneous Commercial/Industrial Lighting | Lighting
120 |  |  | Fixture mounted occupancy sensor for fluorescent or LED systems |  | 4.5.10 | CI-LTG-OSLC-V04-160601 |  |  |  | Occupancy Sensor Lighting Controls | Lighting
437 |  |  | Fixture mounted occupancy sensor for fluorescent or LED systems |  | 4.5.10 | CI-LTG-OSLC-V04-160601 |  |  |  | Occupancy Sensor Lighting Controls | Lighting
288 |  |  | Fixture mounted occupancy sensor for fluorescent or LED systems |  | 4.5.10 | CI-LTG-OSLC-V04-160601 |  |  |  | Occupancy Sensor Lighting Controls | Lighting
121 |  |  | Fixture mounted occupancy sensor for new LED systems |  | 4.5.10 | CI-LTG-OSLC-V04-160601 |  |  |  | Occupancy Sensor Lighting Controls | Lighting
438 |  |  | Fixture mounted occupancy sensor for new LED systems |  | 4.5.10 | CI-LTG-OSLC-V04-160601 |  |  |  | Occupancy Sensor Lighting Controls | Lighting
289 |  |  | Fixture mounted occupancy sensor for new LED systems |  | 4.5.10 | CI-LTG-OSLC-V04-160601 |  |  |  | Occupancy Sensor Lighting Controls | Lighting
65 |  |  | Gas Boiler Replacement (Thermal Eff 90%) |  | 4.4.10 | CI-HVC-BOIL-V05-150601 |  |  |  | High Efficiency Boiler | HVAC
290 |  |  | Gas Boiler Replacement (Thermal Eff 90%) |  | 4.4.10 | CI-HVC-BOIL-V05-150601 |  |  |  | High Efficiency Boiler | HVAC
66 |  |  | Gas Boiler Tune-Up |  | 4.4.3 | CI-HVC-PBTU-V05-160601 |  |  |  | Process Boiler Tune-up | HVAC
291 |  |  | Gas Boiler Tune-Up |  | 4.4.3 | CI-HVC-PBTU-V05-160601 |  |  |  | Process Boiler Tune-up | HVAC
105 |  |  | Gas Fryer |  | 4.2.7 | CI-FSE-ESFR-V01-120601 |  |  |  | ENERGY STAR Fryer | Food Service Equipment
292 |  |  | Gas Fryer |  | 4.2.7 | CI-FSE-ESFR-V01-120601 |  |  |  | ENERGY STAR Fryer | Food Service Equipment
68 |  |  | Gas Furnace Replacement (94% AFUE) |  | 4.4.11 | CI-HVC-FRNC-V07-180101 |  |  |  | High Efficiency Furnace | HVAC
293 |  |  | Gas Furnace Replacement (94% AFUE) |  | 4.4.11 | CI-HVC-FRNC-V07-180101 |  |  |  | High Efficiency Furnace | HVAC
106 |  |  | Gas Griddle |  | 4.2.8 | CI-FSE-ESGR-V02-160601 |  |  |  | ENERGY STAR Griddle | Food Service Equipment
294 |  |  | Gas Griddle |  | 4.2.8 | CI-FSE-ESGR-V02-160601 |  |  |  | ENERGY STAR Griddle | Food Service Equipment
107 |  |  | Gas Steamer (5 pan) |  | 4.2.3 | CI-FSE-STMC-V04-160601 |  |  |  | Commercial Steam Cooker | Food Service Equipment
295 |  |  | Gas Steamer (5 pan) |  | 4.2.3 | CI-FSE-STMC-V04-160601 |  |  |  | Commercial Steam Cooker | Food Service Equipment
108 |  |  | Gas Steamer (6 pan) |  | 4.2.3 | CI-FSE-STMC-V04-160601 |  |  |  | Commercial Steam Cooker | Food Service Equipment
296 |  |  | Gas Steamer (6 pan) |  | 4.2.3 | CI-FSE-STMC-V04-160601 |  |  |  | Commercial Steam Cooker | Food Service Equipment
215 |  |  | Glass Door Freezer (31-50 cu ft) |  | 4.2.2 | CI-FSE-CSDO-V01-120601 |  |  |  | Commercial Solid and Glass Door Refrigerators & Freezers | Food Service Equipment
216 |  |  | Glass Door Freezer (51 cu ft or more) |  | 4.2.2 | CI-FSE-CSDO-V01-120601 |  |  |  | Commercial Solid and Glass Door Refrigerators & Freezers | Food Service Equipment
122 |  |  | Glass Door LED Cooler/Freezer Lighting 2018 |  | 4.5.4 | CI-LTG-LEDB-V06-180101 |  |  |  | LED Bulbs and Fixtures | Lighting
409 |  |  | Glass Door LED Cooler/Freezer Lighting 2018 |  | 4.5.4 | CI-LTG-LEDB-V06-180101 |  |  |  | LED Bulbs and Fixtures | Lighting
123 |  |  | Glass Door LED Cooler/Freezer Lighting After 2018 Install |  | 4.5.4 | CI-LTG-LEDB-V06-180101 |  |  |  | LED Bulbs and Fixtures | Lighting
410 |  |  | Glass Door LED Cooler/Freezer Lighting After 2018 Install |  | 4.5.4 | CI-LTG-LEDB-V06-180101 |  |  |  | LED Bulbs and Fixtures | Lighting
124 |  |  | Glass Door LED cooler/Freezer Lighting Controls/Sensors |  | 4.5.10 | CI-LTG-OSLC-V04-160601 |  |  |  | Occupancy Sensor Lighting Controls | Lighting
411 |  |  | Glass Door LED cooler/Freezer Lighting Controls/Sensors |  | 4.5.10 | CI-LTG-OSLC-V04-160601 |  |  |  | Occupancy Sensor Lighting Controls | Lighting
71 |  |  | Heat Recovery Grease Trap Filter |  | 4.3.9 | CI-HWE-GRTF-V01-160601 |  |  |  | Heat Recovery Grease Trap Filter | Hot Water
217 |  |  | High Efficiency Circulation Fans (24-35 in diameter) |  | 4.1.3 | CI-AGE-HSF_-V01-120601 |  |  |  | High Speed Fans | Agricultural
218 |  |  | High Efficiency Circulation Fans (36-47 in diameter) |  | 4.1.3 | CI-AGE-HSF_-V01-120601 |  |  |  | High Speed Fans | Agricultural
219 |  |  | High Efficiency Circulation Fans (48-71 in diameter) |  | 4.1.3 | CI-AGE-HSF_-V01-120601 |  |  |  | High Speed Fans | Agricultural
233 |  |  | High Efficiency Condensing Tanked Water Heater (gas) |  | 4.3.1 | CI-HWE-STWH-V03-180101 |  |  |  | Storage Water Heater | Hot Water
297 |  |  | High Efficiency Condensing Tanked Water Heater (gas) |  | 4.3.1 | CI-HWE-STWH-V03-180101 |  |  |  | Storage Water Heater | Hot Water
220 |  |  | High Efficiency High Speed Exhaust/Ventilation Fans (24-35 in diameter) |  | 4.1.3 | CI-AGE-HSF_-V01-120601 |  |  |  | High Speed Fans | Agricultural
221 |  |  | High Efficiency High Speed Exhaust/Ventilation Fans (36-47 in diameter) |  | 4.1.3 | CI-AGE-HSF_-V01-120601 |  |  |  | High Speed Fans | Agricultural
222 |  |  | High Efficiency High Speed Exhaust/Ventilation Fans (48-71 in diameter) |  | 4.1.3 | CI-AGE-HSF_-V01-120601 |  |  |  | High Speed Fans | Agricultural
125 |  |  | High efficiency T5 or T8 fluorescent fixtures replacing existing T12 recessed or surface mounted troffer (prismatic, parabolic, or semi-indirect fixture) |  | 4.5.12 | CI-LTG-T5FX-V05-180101 |  |  |  | T5 Fixtures and Lamps | Lighting
439 |  |  | High efficiency T5 or T8 fluorescent fixtures replacing existing T12 recessed or surface mounted troffer (prismatic, parabolic, or semi-indirect fixture) |  | 4.5.12 | CI-LTG-T5FX-V05-180101 |  |  |  | T5 Fixtures and Lamps | Lighting
298 |  |  | High efficiency T5 or T8 fluorescent fixtures replacing existing T12 recessed or surface mounted troffer (prismatic, parabolic, or semi-indirect fixture) |  | 4.5.12 | CI-LTG-T5FX-V05-180101 |  |  |  | T5 Fixtures and Lamps | Lighting
234 |  |  | High Efficiency Tanked Water Heater (electric) |  | 4.3.1 | CI-HWE-STWH-V03-180101 |  |  |  | Storage Water Heater | Hot Water
299 |  |  | High Efficiency Tanked Water Heater (electric) |  | 4.3.1 | CI-HWE-STWH-V03-180101 |  |  |  | Storage Water Heater | Hot Water
235 |  |  | High Efficiency Tanked Water Heater (gas) |  | 4.3.1 | CI-HWE-STWH-V03-180101 |  |  |  | Storage Water Heater | Hot Water
300 |  |  | High Efficiency Tanked Water Heater (gas) |  | 4.3.1 | CI-HWE-STWH-V03-180101 |  |  |  | Storage Water Heater | Hot Water
236 |  |  | High Efficiency Tankless Water Heater (gas) |  | 4.3.5 | CI-HWE-TKWH-V03-160601 |  |  |  | Tankless Water Heater | Hot Water
301 |  |  | High Efficiency Tankless Water Heater (gas) |  | 4.3.5 | CI-HWE-TKWH-V03-160601 |  |  |  | Tankless Water Heater | Hot Water
237 |  |  | High Efficiency Tankless Water Heaters (electric) |  | 4.3.5 | CI-HWE-TKWH-V03-160601 |  |  |  | Tankless Water Heater | Hot Water
302 |  |  | High Efficiency Tankless Water Heaters (electric) |  | 4.3.5 | CI-HWE-TKWH-V03-160601 |  |  |  | Tankless Water Heater | Hot Water
187 |  |  | High Volume Low Speed (HVLS) Fans |  | 4.1.2 | CI-AGE-HVSF-V01-120601 |  |  |  | High Volume Low Speed Fans | Agricultural
126 |  |  | Highbay Fixture Replacement Option |  | 4.5.3 | CI-LTG-T8FX-V06-160601 |  |  |  | High Performance and Reduced Wattage T8 Fixtures and Lamps | Lighting
440 |  |  | Highbay Fixture Replacement Option |  | 4.5.3 | CI-LTG-T8FX-V06-160601 |  |  |  | High Performance and Reduced Wattage T8 Fixtures and Lamps | Lighting
303 |  |  | Highbay Fixture Replacement Option |  | 4.5.3 | CI-LTG-T8FX-V06-160601 |  |  |  | High Performance and Reduced Wattage T8 Fixtures and Lamps | Lighting
41 |  |  | Hot Holding Cabinet (full size) |  | 4.2.9 | CI-FSE-ESHH-V02-160601 |  |  |  | ENERGY STAR Hot Food Holding Cabinets | Food Service Equipment
304 |  |  | Hot Holding Cabinet (full size) |  | 4.2.9 | CI-FSE-ESHH-V02-160601 |  |  |  | ENERGY STAR Hot Food Holding Cabinets | Food Service Equipment
42 |  |  | Hot Holding Cabinet (half size) |  | 4.2.9 | CI-FSE-ESHH-V02-160601 |  |  |  | ENERGY STAR Hot Food Holding Cabinets | Food Service Equipment
305 |  |  | Hot Holding Cabinet (half size) |  | 4.2.9 | CI-FSE-ESHH-V02-160601 |  |  |  | ENERGY STAR Hot Food Holding Cabinets | Food Service Equipment
43 |  |  | Hot Holding Cabinet (three-quarter size) |  | 4.2.9 | CI-FSE-ESHH-V02-160601 |  |  |  | ENERGY STAR Hot Food Holding Cabinets | Food Service Equipment
306 |  |  | Hot Holding Cabinet (three-quarter size) |  | 4.2.9 | CI-FSE-ESHH-V02-160601 |  |  |  | ENERGY STAR Hot Food Holding Cabinets | Food Service Equipment
223 |  |  | Industrial Air Curtains |  | 4.4.33 | CI-MSC-AIRC-V01-160601 |  |  |  | Industrial Air Curtain | HVAC
109 |  |  | Infrared Char Broiler |  | 4.2.12 | CI-FSE-IRCB-V02-180101 |  |  |  | Infrared Charbroiler | Food Service Equipment
307 |  |  | Infrared Char Broiler |  | 4.2.12 | CI-FSE-IRCB-V02-180101 |  |  |  | Infrared Charbroiler | Food Service Equipment
74 |  |  | Infrared Heaters |  | 4.4.12 | CI-HVC-IRHT-V01-120601 |  |  |  | Infrared Heaters (all sizes), Low Intensity | HVAC
110 |  |  | Infrared Rotisserie Oven |  | 4.2.13 | CI-FSE-IROV-V02-180101 |  |  |  | Infrared Rotisserie Oven | Food Service Equipment
111 |  |  | Infrared Salamander Broiler |  | 4.2.14 | CI-FSE-IRBL-V02-180101 |  |  |  | Infrared Salamander Broiler | Food Service Equipment
112 |  |  | Infrared Upright Broiler |  | 4.2.15 | CI-FSE-IRUB-V02-180101 |  |  |  | Infrared Upright Broiler | Food Service Equipment
310 |  |  | Infrared Upright Broiler |  | 4.2.15 | CI-FSE-IRUB-V02-180101 |  |  |  | Infrared Upright Broiler | Food Service Equipment
127 |  |  | Interior LED Lamps and Fixtures 2018 |  | 4.5.4 | CI-LTG-LEDB-V06-180101 |  |  |  | LED Bulbs and Fixtures | Lighting
441 |  |  | Interior LED Lamps and Fixtures 2018 |  | 4.5.4 | CI-LTG-LEDB-V06-180101 |  |  |  | LED Bulbs and Fixtures | Lighting
311 |  |  | Interior LED Lamps and Fixtures 2018 |  | 4.5.4 | CI-LTG-LEDB-V06-180101 |  |  |  | LED Bulbs and Fixtures | Lighting
128 |  |  | Interior LED Lamps and Fixtures After 2018 Install |  | 4.5.4 | CI-LTG-LEDB-V06-180101 |  |  |  | LED Bulbs and Fixtures | Lighting
413 |  |  | Interior LED Lamps and Fixtures After 2018 Install |  | 4.5.4 | CI-LTG-LEDB-V06-180101 |  |  |  | LED Bulbs and Fixtures | Lighting
368 |  |  | Interior LED Lamps and Fixtures Post 2018 Install |  | 4.5.4 | CI-LTG-LEDB-V06-180101 |  |  |  | LED Bulbs and Fixtures | Lighting
75 |  |  | Kitchen Demand Control Ventilation |  | 4.2.16 | CI-FSE-VENT-V03-160601 |  |  |  | Kitchen Demand Ventilation Controls | Food Service Equipment
414 |  |  | Kitchen Demand Control Ventilation |  | 4.2.16 | CI-FSE-VENT-V03-160601 |  |  |  | Kitchen Demand Ventilation Controls | Food Service Equipment
312 |  |  | Kitchen Demand Control Ventilation |  | 4.2.16 | CI-FSE-VENT-V03-160601 |  |  |  | Kitchen Demand Ventilation Controls | Food Service Equipment
238 |  |  | Laminar Flow Restrictors |  | 4.3.2 | CI-HWE-LFFA-V07-180101 |  |  |  | Low Flow Faucet Aerators | Hot Water
466 |  |  | Laminar Flow Restrictors |  | 4.3.2 | CI-HWE-LFFA-V07-180101 |  |  |  | Low Flow Faucet Aerators | Hot Water
313 |  |  | Laminar Flow Restrictors |  | 4.3.2 | CI-HWE-LFFA-V07-180101 |  |  |  | Low Flow Faucet Aerators | Hot Water
129 |  |  | LED Exit Sign Retro-fit Kit 6W or less |  | 4.5.10 | CI-LTG-OSLC-V04-160601 |  |  |  | Occupancy Sensor Lighting Controls | Lighting
442 |  |  | LED Exit Sign Retro-fit Kit 6W or less |  | 4.5.10 | CI-LTG-OSLC-V04-160601 |  |  |  | Occupancy Sensor Lighting Controls | Lighting
314 |  |  | LED Exit Sign Retro-fit Kit 6W or less |  | 4.5.10 | CI-LTG-OSLC-V04-160601 |  |  |  | Occupancy Sensor Lighting Controls | Lighting
138 |  |  | LED lamp 2018 |  | 4.5.4 | CI-LTG-LEDB-V06-180101 |  |  |  | LED Bulbs and Fixtures | Lighting
443 |  |  | LED lamp 2018 |  | 4.5.4 | CI-LTG-LEDB-V06-180101 |  |  |  | LED Bulbs and Fixtures | Lighting
315 |  |  | LED lamp 2018 Install |  | 4.5.4 | CI-LTG-LEDB-V06-180101 |  |  |  | LED Bulbs and Fixtures | Lighting
139 |  |  | LED lamp 2019 Install |  | 4.5.4 | CI-LTG-LEDB-V06-180101 |  |  |  | LED Bulbs and Fixtures | Lighting
415 |  |  | LED lamp 2019 Install |  | 4.5.4 | CI-LTG-LEDB-V06-180101 |  |  |  | LED Bulbs and Fixtures | Lighting
369 |  |  | LED lamp 2019 Install |  | 4.5.4 | CI-LTG-LEDB-V06-180101 |  |  |  | LED Bulbs and Fixtures | Lighting
140 |  |  | LED lamp 2020 Install |  | 4.5.4 | CI-LTG-LEDB-V06-180101 |  |  |  | LED Bulbs and Fixtures | Lighting
416 |  |  | LED lamp 2020 Install |  | 4.5.4 | CI-LTG-LEDB-V06-180101 |  |  |  | LED Bulbs and Fixtures | Lighting
370 |  |  | LED lamp 2020 Install |  | 4.5.4 | CI-LTG-LEDB-V06-180101 |  |  |  | LED Bulbs and Fixtures | Lighting
417 |  |  | LED lamp 2021 Install |  | 4.5.4 | CI-LTG-LEDB-V06-180101 |  |  |  | LED Bulbs and Fixtures | Lighting
371 |  |  | LED lamp 2021 Install |  | 4.5.4 | CI-LTG-LEDB-V06-180101 |  |  |  | LED Bulbs and Fixtures | Lighting
141 |  |  | LED lamp 2021 Install |  | 4.5.4 | CI-LTG-LEDB-V06-180101 |  |  |  | LED Bulbs and Fixtures | Lighting
142 |  |  | LED recessed down fixture 2018 |  | 4.5.4 | CI-LTG-LEDB-V06-180101 |  |  |  | LED Bulbs and Fixtures | Lighting
444 |  |  | LED recessed down fixture 2018 |  | 4.5.4 | CI-LTG-LEDB-V06-180101 |  |  |  | LED Bulbs and Fixtures | Lighting
316 |  |  | LED recessed down fixture 2018 |  | 4.5.4 | CI-LTG-LEDB-V06-180101 |  |  |  | LED Bulbs and Fixtures | Lighting
143 |  |  | LED recessed down fixture 2019 |  | 4.5.4 | CI-LTG-LEDB-V06-180101 |  |  |  | LED Bulbs and Fixtures | Lighting
372 |  |  | LED recessed down fixture 2019 |  | 4.5.4 | CI-LTG-LEDB-V06-180101 |  |  |  | LED Bulbs and Fixtures | Lighting
445 |  |  | LED recessed down fixture 2019 |  | 4.5.4 | CI-LTG-LEDB-V06-180101 |  |  |  | LED Bulbs and Fixtures | Lighting
144 |  |  | LED recessed down fixture 2020 |  | 4.5.4 | CI-LTG-LEDB-V06-180101 |  |  |  | LED Bulbs and Fixtures | Lighting
373 |  |  | LED recessed down fixture 2020 |  | 4.5.4 | CI-LTG-LEDB-V06-180101 |  |  |  | LED Bulbs and Fixtures | Lighting
446 |  |  | LED recessed down fixture 2020 |  | 4.5.4 | CI-LTG-LEDB-V06-180101 |  |  |  | LED Bulbs and Fixtures | Lighting
145 |  |  | LED recessed down fixture 2021 |  | 4.5.4 | CI-LTG-LEDB-V06-180101 |  |  |  | LED Bulbs and Fixtures | Lighting
374 |  |  | LED recessed down fixture 2021 |  | 4.5.4 | CI-LTG-LEDB-V06-180101 |  |  |  | LED Bulbs and Fixtures | Lighting
447 |  |  | LED recessed down fixture 2021 |  | 4.5.4 | CI-LTG-LEDB-V06-180101 |  |  |  | LED Bulbs and Fixtures | Lighting
147 |  |  | LED Wallpack Fixture (Midstream) |  | 4.5.4 | CI-LTG-LEDB-V06-180101 |  |  |  | LED Bulbs and Fixtures | Lighting
317 |  |  | LED Wallpack Fixture (Midstream) |  | 4.5.4 | CI-LTG-LEDB-V06-180101 |  |  |  | LED Bulbs and Fixtures | Lighting
148 |  |  | LED, T-1 or electroluminescent exit sign |  | 4.5.10 | CI-LTG-OSLC-V04-160601 |  |  |  | Occupancy Sensor Lighting Controls | Lighting
448 |  |  | LED, T-1 or electroluminescent exit sign |  | 4.5.10 | CI-LTG-OSLC-V04-160601 |  |  |  | Occupancy Sensor Lighting Controls | Lighting
318 |  |  | LED, T-1 or electroluminescent exit sign |  | 4.5.10 | CI-LTG-OSLC-V04-160601 |  |  |  | Occupancy Sensor Lighting Controls | Lighting
449 |  |  | Linear Tube 2' LED (Midstream) 2018 |  | 4.5.4 | CI-LTG-LEDB-V06-180101 |  |  |  | LED Bulbs and Fixtures | Lighting
319 |  |  | Linear Tube 2' LED (Midstream) 2018 |  | 4.5.4 | CI-LTG-LEDB-V06-180101 |  |  |  | LED Bulbs and Fixtures | Lighting
149 |  |  | Linear Tube 2' LED (Midstream) 2018 |  | 4.5.4 | CI-LTG-LEDB-V06-180101 |  |  |  | LED Bulbs and Fixtures | Lighting
450 |  |  | Linear Tube 2' LED (Midstream) 2019 |  | 4.5.4 | CI-LTG-LEDB-V06-180101 |  |  |  | LED Bulbs and Fixtures | Lighting
375 |  |  | Linear Tube 2' LED (Midstream) 2019 |  | 4.5.4 | CI-LTG-LEDB-V06-180101 |  |  |  | LED Bulbs and Fixtures | Lighting
150 |  |  | Linear Tube 2' LED (Midstream) 2019-2021 |  | 4.5.4 | CI-LTG-LEDB-V06-180101 |  |  |  | LED Bulbs and Fixtures | Lighting
451 |  |  | Linear Tube 2' LED (Midstream) 2020-2021 |  | 4.5.4 | CI-LTG-LEDB-V06-180101 |  |  |  | LED Bulbs and Fixtures | Lighting
376 |  |  | Linear Tube 2' LED (Midstream) 2020-2021 |  | 4.5.4 | CI-LTG-LEDB-V06-180101 |  |  |  | LED Bulbs and Fixtures | Lighting
377 |  |  | Linear Tube LED (Midstream) 2020 & 2021 |  | 4.5.4 | CI-LTG-LEDB-V06-180101 |  |  |  | LED Bulbs and Fixtures | Lighting
151 |  |  | Linear Tube LED (Midstream) 2018 |  | 4.5.4 | CI-LTG-LEDB-V06-180101 |  |  |  | LED Bulbs and Fixtures | Lighting
320 |  |  | Linear Tube LED (Midstream) 2018 |  | 4.5.4 | CI-LTG-LEDB-V06-180101 |  |  |  | LED Bulbs and Fixtures | Lighting
152 |  |  | Linear Tube LED (Midstream) 2019 |  | 4.5.4 | CI-LTG-LEDB-V06-180101 |  |  |  | LED Bulbs and Fixtures | Lighting
378 |  |  | Linear Tube LED (Midstream) 2019 |  | 4.5.4 | CI-LTG-LEDB-V06-180101 |  |  |  | LED Bulbs and Fixtures | Lighting
153 |  |  | Linear Tube LED (Midstream) 2020 |  | 4.5.4 | CI-LTG-LEDB-V06-180101 |  |  |  | LED Bulbs and Fixtures | Lighting
154 |  |  | Linear Tube LED (Midstream) 2021 |  | 4.5.4 | CI-LTG-LEDB-V06-180101 |  |  |  | LED Bulbs and Fixtures | Lighting
452 |  |  | Linear Tube LED 2018 |  | 4.5.4 | CI-LTG-LEDB-V06-180101 |  |  |  | LED Bulbs and Fixtures | Lighting
453 |  |  | Linear Tube LED 2019 |  | 4.5.4 | CI-LTG-LEDB-V06-180101 |  |  |  | LED Bulbs and Fixtures | Lighting
454 |  |  | Linear Tube LED 2020 & 2021 |  | 4.5.4 | CI-LTG-LEDB-V06-180101 |  |  |  | LED Bulbs and Fixtures | Lighting
188 |  |  | Live Stock Waterer (electrically heated) |  | 4.1.4 | CI-AGE-LSW1-V01-120601 |  |  |  | Live Stock Waterer | Agricultural
189 |  |  | Live Stock Waterer (energy free or ground source heat) |  | 4.1.4 | CI-AGE-LSW1-V01-120601 |  |  |  | Live Stock Waterer | Agricultural
155 |  |  | Low wattage occupancy sensors or daylight dimming controls |  | 4.5.10 | CI-LTG-OSLC-V04-160601 |  |  |  | Occupancy Sensor Lighting Controls | Lighting
418 |  |  | Low wattage occupancy sensors or daylight dimming controls |  | 4.5.10 | CI-LTG-OSLC-V04-160601 |  |  |  | Occupancy Sensor Lighting Controls | Lighting
321 |  |  | Low wattage occupancy sensors or daylight dimming controls |  | 4.5.10 | CI-LTG-OSLC-V04-160601 |  |  |  | Occupancy Sensor Lighting Controls | Lighting
239 |  |  | Low-Flow Faucet Aerators |  | 4.3.2 | CI-HWE-LFFA-V07-180101 |  |  |  | Low Flow Faucet Aerators | Hot Water
467 |  |  | Low-Flow Faucet Aerators |  | 4.3.2 | CI-HWE-LFFA-V07-180101 |  |  |  | Low Flow Faucet Aerators | Hot Water
322 |  |  | Low-Flow Faucet Aerators |  | 4.3.2 | CI-HWE-LFFA-V07-180101 |  |  |  | Low Flow Faucet Aerators | Hot Water
240 |  |  | Low-Flow Showerheads |  | 4.3.3 | CI-HWE-LFSH-V04-180101 |  |  |  | Low Flow Showerheads | Hot Water
419 |  |  | Low-Flow Showerheads |  | 4.3.3 | CI-HWE-LFSH-V04-180101 |  |  |  | Low Flow Showerheads | Hot Water
323 |  |  | Low-Flow Showerheads |  | 4.3.3 | CI-HWE-LFSH-V04-180101 |  |  |  | Low Flow Showerheads | Hot Water
190 |  |  | Modulated Commercial Gas Clothes Dryer |  | 4.8.4 | CI-MSC-MODD-V01-160601 |  |  |  | Modulating Commercial Gas Clothes Dryer | Miscellaneous
324 |  |  | Modulated Commercial Gas Clothes Dryer |  | 4.8.4 | CI-MSC-MODD-V01-160601 |  |  |  | Modulating Commercial Gas Clothes Dryer | Miscellaneous
241 |  |  | Multifamily Central Domestic Hot Water Plants |  | 4.3.7 | CI-HWE-MDHW-V02-160601 |  |  |  | Multifamily Central Domestic Hot Water Plants | Hot Water
156 |  |  | Multi-level Lighting Controls |  | 4.5.9 | CI-LTG-MLLC-V03-160601 |  |  |  | Multi-Level Lighting Switch | Lighting
420 |  |  | Multi-level Lighting Controls |  | 4.5.9 | CI-LTG-MLLC-V03-160601 |  |  |  | Multi-Level Lighting Switch | Lighting
325 |  |  | Multi-level Lighting Controls |  | 4.5.9 | CI-LTG-MLLC-V03-160601 |  |  |  | Multi-Level Lighting Switch | Lighting
157 |  |  | New high performance T8 fixture (with or without a reflector) replacing an existing T12 fixture |  | 4.5.3 | CI-LTG-T8FX-V06-160601 |  |  |  | High Performance and Reduced Wattage T8 Fixtures and Lamps | Lighting
455 |  |  | New high performance T8 fixture (with or without a reflector) replacing an existing T12 fixture |  | 4.5.3 | CI-LTG-T8FX-V06-160601 |  |  |  | High Performance and Reduced Wattage T8 Fixtures and Lamps | Lighting
326 |  |  | New high performance T8 fixture (with or without a reflector) replacing an existing T12 fixture |  | 4.5.3 | CI-LTG-T8FX-V06-160601 |  |  |  | High Performance and Reduced Wattage T8 Fixtures and Lamps | Lighting
158 |  |  | New T5 fluorescent replacing an existing T12 |  | 4.5.12 | CI-LTG-T5FX-V05-180101 |  |  |  | T5 Fixtures and Lamps | Lighting
456 |  |  | New T5 fluorescent replacing an existing T12 |  | 4.5.12 | CI-LTG-T5FX-V05-180101 |  |  |  | T5 Fixtures and Lamps | Lighting
327 |  |  | New T5 fluorescent replacing an existing T12 |  | 4.5.12 | CI-LTG-T5FX-V05-180101 |  |  |  | T5 Fixtures and Lamps | Lighting
159 |  |  | New, high performance T8 (32W) lamps and ballasts replacing existing T12 lamps and ballasts |  | 4.5.3 | CI-LTG-T8FX-V06-160601 |  |  |  | High Performance and Reduced Wattage T8 Fixtures and Lamps | Lighting
457 |  |  | New, high performance T8 (32W) lamps and ballasts replacing existing T12 lamps and ballasts |  | 4.5.3 | CI-LTG-T8FX-V06-160601 |  |  |  | High Performance and Reduced Wattage T8 Fixtures and Lamps | Lighting
328 |  |  | New, high performance T8 (32W) lamps and ballasts replacing existing T12 lamps and ballasts |  | 4.5.3 | CI-LTG-T8FX-V06-160601 |  |  |  | High Performance and Reduced Wattage T8 Fixtures and Lamps | Lighting
77 |  |  | No-loss condensate drains - compressed air |  | 4.7.3 | CI-MSC-CANCLD-V01-140601 |  |  |  | Compressed Air No-Loss Condensate Drains | Compressed Air
79 |  |  | Notched V-belts for HVAC systems |  | 4.4.30 | CI-HVC-NVBE-V03-180101 |  |  |  | Notched V Belts for HVAC Systems | HVAC
422 |  |  | Notched V-belts for HVAC systems |  | 4.4.30 | CI-HVC-NVBE-V03-180101 |  |  |  | Notched V Belts for HVAC Systems | HVAC
330 |  |  | Notched V-belts for HVAC systems |  | 4.4.30 | CI-HVC-NVBE-V03-180101 |  |  |  | Notched V Belts for HVAC Systems | HVAC
160 |  |  | Occupancy Controlled Bi-level Fixtures |  | 4.5.13 | CI-LTG-OCBL-V02-160601 |  |  |  | Occupancy Controlled Bi-Level Lighting Fixtures | Lighting
331 |  |  | Occupancy Controlled Bi-level Fixtures |  | 4.5.13 | CI-LTG-OCBL-V02-160601 |  |  |  | Occupancy Controlled Bi-Level Lighting Fixtures | Lighting
191 |  |  | Ozone Laundry |  | 4.3.6 | CI-HWE-OZLD-VO1-140601 |  |  |  | Ozone Laundry | Hot Water
332 |  |  | Ozone Laundry |  | 4.3.6 | CI-HWE-OZLD-VO1-140601 |  |  |  | Ozone Laundry | Hot Water
113 |  |  | Pasta Cooker |  | 4.2.17 | CI-FSE-PCOK-V02-180101 |  |  |  | Pasta Cooker | Food Service Equipment
333 |  |  | Pasta Cooker |  | 4.2.17 | CI-FSE-PCOK-V02-180101 |  |  |  | Pasta Cooker | Food Service Equipment
161 |  |  | Permanent Fixture/Lamp Removal 2018 |  | 4.5.2 | CI-LTG-DLMP-V02-140601 |  |  |  | Fluorescent Delamping | Lighting
458 |  |  | Permanent Fixture/Lamp Removal 2018 |  | 4.5.2 | CI-LTG-DLMP-V02-140601 |  |  |  | Fluorescent Delamping | Lighting
334 |  |  | Permanent Fixture/Lamp Removal 2018 |  | 4.5.2 | CI-LTG-DLMP-V02-140601 |  |  |  | Fluorescent Delamping | Lighting
162 |  |  | Permanent Fixture/Lamp Removal After 2018 Install |  | 4.5.2 | CI-LTG-DLMP-V02-140601 |  |  |  | Fluorescent Delamping | Lighting
423 |  |  | Permanent Fixture/Lamp Removal After 2018 Install |  | 4.5.2 | CI-LTG-DLMP-V02-140601 |  |  |  | Fluorescent Delamping | Lighting
379 |  |  | Permanent Fixture/Lamp Removal Post 2018 Install |  | 4.5.2 | CI-LTG-DLMP-V02-140601 |  |  |  | Fluorescent Delamping | Lighting
242 |  |  | Pipe Insulation |  | 4.4.14 | CI-HVC-PINS-V04-160601 |  |  |  | Pipe Insulation | HVAC
243 |  |  | Pre-Rinse Sprayers, Elec Booster |  | 4.2.11 | CI-FSE-SPRY-V04-180101 |  |  |  | High Efficiency Pre-Rinse Spray Valve | Food Service Equipment
335 |  |  | Pre-Rinse Sprayers, Elec Booster |  | 4.2.11 | CI-FSE-SPRY-V04-180101 |  |  |  | High Efficiency Pre-Rinse Spray Valve | Food Service Equipment
244 |  |  | Pre-Rinse Sprayers, Gas Booster |  | 4.2.11 | CI-FSE-SPRY-V04-180101 |  |  |  | High Efficiency Pre-Rinse Spray Valve | Food Service Equipment
336 |  |  | Pre-Rinse Sprayers, Gas Booster |  | 4.2.11 | CI-FSE-SPRY-V04-180101 |  |  |  | High Efficiency Pre-Rinse Spray Valve | Food Service Equipment
80 |  |  | Programmable thermostat (new) |  | 4.4.18 | CI-HVC-PROG-V02-150601 |  |  |  | Small Commercial Programmable Thermostats | HVAC
424 |  |  | Programmable thermostat (new) |  | 4.4.18 | CI-HVC-PROG-V02-150601 |  |  |  | Small Commercial Programmable Thermostats | HVAC
337 |  |  | Programmable thermostat (new) |  | 4.4.18 | CI-HVC-PROG-V02-150601 |  |  |  | Small Commercial Programmable Thermostats | HVAC
81 |  |  | PTAC/PTHP less than 65,000 Btuh input, replacing an existing unit |  | 4.4.13 | CI-HVC-PTAC-V08-180101 |  |  |  | Package Terminal Air Conditioner (PTAC) and Package Terminal Heat Pump (PTHP) | HVAC
82 |  |  | PTAC/PTHP less than 65kBtuh input, new installation |  | 4.4.13 | CI-HVC-PTAC-V08-180101 |  |  |  | Package Terminal Air Conditioner (PTAC) and Package Terminal Heat Pump (PTHP) | HVAC
193 |  |  | Pump Optimization |  | 4.8.1 | CI-MSC-PMPO-V01-150601 |  |  |  | Pump Optimization | Miscellaneous
194 |  |  | Q-Sync Motors |  | n/a | n/a |  |  | Electric | n/a | Miscellaneous
425 |  |  | Q-Sync Motors |  | n/a | n/a |  |  | Electric | n/a | Miscellaneous
114 |  |  | Rack Double Oven |  | 4.2.18 | CI-FSE-RKOV-VO2-180101 |  |  |  | Rack Oven - Double Oven | Food Service Equipment
338 |  |  | Rack Double Oven |  | 4.2.18 | CI-FSE-RKOV-VO2-180101 |  |  |  | Rack Oven - Double Oven | Food Service Equipment
163 |  |  | Reduced wattage T8 (28W) lamps and ballasts replacing existing T12 lamps and ballasts |  | 4.5.3 | CI-LTG-T8FX-V06-160601 |  |  |  | High Performance and Reduced Wattage T8 Fixtures and Lamps | Lighting
459 |  |  | Reduced wattage T8 (28W) lamps and ballasts replacing existing T12 lamps and ballasts |  | 4.5.3 | CI-LTG-T8FX-V06-160601 |  |  |  | High Performance and Reduced Wattage T8 Fixtures and Lamps | Lighting
339 |  |  | Reduced wattage T8 (28W) lamps and ballasts replacing existing T12 lamps and ballasts |  | 4.5.3 | CI-LTG-T8FX-V06-160601 |  |  |  | High Performance and Reduced Wattage T8 Fixtures and Lamps | Lighting
224 |  |  | Refrigeration economizers |  | 4.6.8 | CI-RFG-ECON-V05-150601 |  |  |  | Refrigeration Economizers | Refrigeration
164 |  |  | Remote mounted occupancy sensors using ultrasonic or passive infrared technology |  | 4.5.10 | CI-LTG-OSLC-V04-160601 |  |  |  | Occupancy Sensor Lighting Controls | Lighting
426 |  |  | Remote mounted occupancy sensors using ultrasonic or passive infrared technology |  | 4.5.10 | CI-LTG-OSLC-V04-160601 |  |  |  | Occupancy Sensor Lighting Controls | Lighting
340 |  |  | Remote mounted occupancy sensors using ultrasonic or passive infrared technology |  | 4.5.10 | CI-LTG-OSLC-V04-160601 |  |  |  | Occupancy Sensor Lighting Controls | Lighting
84 |  |  | Rooftop Unit Controls |  | n/a | n/a |  |  | Dual Fuel | n/a | HVAC
427 |  |  | Rooftop Unit Controls |  | n/a | n/a |  |  | Dual Fuel | n/a | HVAC
341 |  |  | Rooftop Unit Controls |  | n/a | n/a |  |  | Dual Fuel | n/a | HVAC
165 |  |  | RW T5 lamps (Midstream) |  | 4.5.12 | CI-LTG-T5FX-V05-180101 |  |  |  | T5 Fixtures and Lamps | Lighting
342 |  |  | RW T5 lamps (Midstream) |  | 4.5.12 | CI-LTG-T5FX-V05-180101 |  |  |  | T5 Fixtures and Lamps | Lighting
166 |  |  | RW T8 lamps (Midstream) |  | 4.5.3 | CI-LTG-T8FX-V06-160601 |  |  |  | High Performance and Reduced Wattage T8 Fixtures and Lamps | Lighting
343 |  |  | RW T8 lamps (Midstream) |  | 4.5.3 | CI-LTG-T8FX-V06-160601 |  |  |  | High Performance and Reduced Wattage T8 Fixtures and Lamps | Lighting
195 |  |  | Snack Machine Control |  | 4.6.2 | CI-RFG-BEVM-V02-150601 |  |  |  | Beverage and Snack Machine Controls | Refrigeration
428 |  |  | Snack Machine Control |  | 4.6.2 | CI-RFG-BEVM-V02-150601 |  |  |  | Beverage and Snack Machine Controls | Refrigeration
344 |  |  | Snack Machine Control |  | 4.6.2 | CI-RFG-BEVM-V02-150601 |  |  |  | Beverage and Snack Machine Controls | Refrigeration
196 |  |  | SnackMizer (Primary with Sensor) SM150 |  | 4.6.2 | CI-RFG-BEVM-V02-150601 |  |  |  | Beverage and Snack Machine Controls | Refrigeration
197 |  |  | SnackMizer (Primary with Sensor) SM170 Machine Mount |  | 4.6.2 | CI-RFG-BEVM-V02-150601 |  |  |  | Beverage and Snack Machine Controls | Refrigeration
198 |  |  | SnackMizer (Secondary W/Cable) SM171 Machine Mount |  | 4.6.2 | CI-RFG-BEVM-V02-150601 |  |  |  | Beverage and Snack Machine Controls | Refrigeration
199 |  |  | SnackMizer SM151-Secondary W/cable |  | 4.6.2 | CI-RFG-BEVM-V02-150601 |  |  |  | Beverage and Snack Machine Controls | Refrigeration
225 |  |  | Solid Door Freezer (15-30 cu ft) |  | 4.2.2 | CI-FSE-CSDO-V01-120601 |  |  |  | Commercial Solid and Glass Door Refrigerators & Freezers | Food Service Equipment
345 |  |  | Solid Door Freezer (15-30 cu ft) |  | 4.2.2 | CI-FSE-CSDO-V01-120601 |  |  |  | Commercial Solid and Glass Door Refrigerators & Freezers | Food Service Equipment
226 |  |  | Solid Door Freezer (31-50 cu ft) |  | 4.2.2 | CI-FSE-CSDO-V01-120601 |  |  |  | Commercial Solid and Glass Door Refrigerators & Freezers | Food Service Equipment
346 |  |  | Solid Door Freezer (31-50 cu ft) |  | 4.2.2 | CI-FSE-CSDO-V01-120601 |  |  |  | Commercial Solid and Glass Door Refrigerators & Freezers | Food Service Equipment
227 |  |  | Solid Door Freezer (51 cu ft or more) |  | 4.2.2 | CI-FSE-CSDO-V01-120601 |  |  |  | Commercial Solid and Glass Door Refrigerators & Freezers | Food Service Equipment
347 |  |  | Solid Door Freezer (51 cu ft or more) |  | 4.2.2 | CI-FSE-CSDO-V01-120601 |  |  |  | Commercial Solid and Glass Door Refrigerators & Freezers | Food Service Equipment
228 |  |  | Solid Door Freezer (up to 15 cu ft) |  | 4.2.2 | CI-FSE-CSDO-V01-120601 |  |  |  | Commercial Solid and Glass Door Refrigerators & Freezers | Food Service Equipment
348 |  |  | Solid Door Freezer (up to 15 cu ft) |  | 4.2.2 | CI-FSE-CSDO-V01-120601 |  |  |  | Commercial Solid and Glass Door Refrigerators & Freezers | Food Service Equipment
85 |  |  | Steam Trap real-time monitoring |  | 4.4.16 | CI-HVC-STRE-V05-180101 |  |  |  | Steam Trap Replacement or Repair | HVAC
86 |  |  | Steam Trap Repair / Replacement (HVAC) |  | 4.4.16 | CI-HVC-STRE-V05-180101 |  |  |  | Steam Trap Replacement or Repair | HVAC
349 |  |  | Steam Trap Repair / Replacement (HVAC) |  | 4.4.16 | CI-HVC-STRE-V05-180101 |  |  |  | Steam Trap Replacement or Repair | HVAC
350 |  |  | Steam Trap Repair / Replacement (Industrial Process or Multi-use HVAC/Process Boilers over 7,750 hours per year operation) |  | 4.4.16 | CI-HVC-STRE-V05-180101 |  |  |  | Steam Trap Replacement or Repair | HVAC
87 |  |  | Steam Trap Repair / Replacement (Industrial Process or Multi-use HVAC/Process Boilers over 7,750 hours per year operation) 2018 & 2019 |  | 4.4.16 | CI-HVC-STRE-V05-180101 |  |  |  | Steam Trap Replacement or Repair | HVAC
88 |  |  | Steam Trap Repair / Replacement (Industrial Process or Multi-use HVAC/Process Boilers over 7,750 hours per year operation) Post 2020 |  | 4.4.16 | CI-HVC-STRE-V05-180101 |  |  |  | Steam Trap Replacement or Repair | HVAC
89 |  |  | Steam Trap Survey (HVAC) |  | 4.4.16 | CI-HVC-STRE-V05-180101 |  |  |  | Steam Trap Replacement or Repair | HVAC
351 |  |  | Steam Trap Survey (HVAC) |  | 4.4.16 | CI-HVC-STRE-V05-180101 |  |  |  | Steam Trap Replacement or Repair | HVAC
352 |  |  | Steam Trap Survey (Industrial Process or Multi-use HVAC/Process Boilers over 7,750 hours per year operation) |  | 4.4.16 | CI-HVC-STRE-V05-180101 |  |  |  | Steam Trap Replacement or Repair | HVAC
90 |  |  | Steam Trap Survey (Industrial Process or Multi-use HVAC/Process Boilers over 7,750 hours per year operation) 2018 & 2019 |  | 4.4.16 | CI-HVC-STRE-V05-180101 |  |  |  | Steam Trap Replacement or Repair | HVAC
91 |  |  | Steam Trap Survey (Industrial Process or Multi-use HVAC/Process Boilers over 7,750 hours per year operation) Post 2020 |  | 4.4.16 | CI-HVC-STRE-V05-180101 |  |  |  | Steam Trap Replacement or Repair | HVAC
229 |  |  | Strip Curtain on Walk-in Coolers or Freezers |  | 4.6.7 | CI-RFG-CRTN-V04-180101 |  |  |  | Strip Curtain for Walk-in Coolers and Freezers | Refrigeration
167 |  |  | T5 Linear LED Lamp Retrofit (Midstream) 2018 & 2019 |  | 4.5.12 | CI-LTG-T5FX-V05-180101 |  |  |  | T5 Fixtures and Lamps | Lighting
353 |  |  | T5 Linear LED Lamp Retrofit (Midstream) 2018 & 2019 |  | 4.5.12 | CI-LTG-T5FX-V05-180101 |  |  |  | T5 Fixtures and Lamps | Lighting
168 |  |  | T5 Linear LED Lamp Retrofit (Midstream) 2020 |  | 4.5.12 | CI-LTG-T5FX-V05-180101 |  |  |  | T5 Fixtures and Lamps | Lighting
380 |  |  | T5 Linear LED Lamp Retrofit (Midstream) 2020 |  | 4.5.12 | CI-LTG-T5FX-V05-180101 |  |  |  | T5 Fixtures and Lamps | Lighting
169 |  |  | T5 Linear LED Lamp Retrofit (Midstream) 2021 |  | 4.5.12 | CI-LTG-T5FX-V05-180101 |  |  |  | T5 Fixtures and Lamps | Lighting
381 |  |  | T5 Linear LED Lamp Retrofit (Midstream) 2021 |  | 4.5.12 | CI-LTG-T5FX-V05-180101 |  |  |  | T5 Fixtures and Lamps | Lighting
460 |  |  | T5 Linear LED Lamp Retrofit 2018 & 2019 |  | 4.5.12 | CI-LTG-T5FX-V05-180101 |  |  |  | T5 Fixtures and Lamps | Lighting
461 |  |  | T5 Linear LED Lamp Retrofit 2020 |  | 4.5.12 | CI-LTG-T5FX-V05-180101 |  |  |  | T5 Fixtures and Lamps | Lighting
462 |  |  | T5 Linear LED Lamp Retrofit 2021 |  | 4.5.12 | CI-LTG-T5FX-V05-180101 |  |  |  | T5 Fixtures and Lamps | Lighting
170 |  |  | T5 or reduced wattage T8 relamp and reballast upgrading an existing 32W T8 |  | 4.5.3 | CI-LTG-T8FX-V06-160601 |  |  |  | High Performance and Reduced Wattage T8 Fixtures and Lamps | Lighting
463 |  |  | T5 or reduced wattage T8 relamp and reballast upgrading an existing 32W T8 |  | 4.5.3 | CI-LTG-T8FX-V06-160601 |  |  |  | High Performance and Reduced Wattage T8 Fixtures and Lamps | Lighting
354 |  |  | T5 or reduced wattage T8 relamp and reballast upgrading an existing 32W T8 |  | 4.5.3 | CI-LTG-T8FX-V06-160601 |  |  |  | High Performance and Reduced Wattage T8 Fixtures and Lamps | Lighting
171 |  |  | T8 U-tube Lamps and Ballasts Replacing T12 U-bend Lamps and Ballasts |  | 4.5.3 | CI-LTG-T8FX-V06-160601 |  |  |  | High Performance and Reduced Wattage T8 Fixtures and Lamps | Lighting
464 |  |  | T8 U-tube Lamps and Ballasts Replacing T12 U-bend Lamps and Ballasts |  | 4.5.3 | CI-LTG-T8FX-V06-160601 |  |  |  | High Performance and Reduced Wattage T8 Fixtures and Lamps | Lighting
355 |  |  | T8 U-tube Lamps and Ballasts Replacing T12 U-bend Lamps and Ballasts |  | 4.5.3 | CI-LTG-T8FX-V06-160601 |  |  |  | High Performance and Reduced Wattage T8 Fixtures and Lamps | Lighting
172 |  |  | Ultra-low wattage T8 (25W) lamps and ballasts replacing existing T12 lamps and ballasts |  | 4.5.3 | CI-LTG-T8FX-V06-160601 |  |  |  | High Performance and Reduced Wattage T8 Fixtures and Lamps | Lighting
465 |  |  | Ultra-low wattage T8 (25W) lamps and ballasts replacing existing T12 lamps and ballasts |  | 4.5.3 | CI-LTG-T8FX-V06-160601 |  |  |  | High Performance and Reduced Wattage T8 Fixtures and Lamps | Lighting
356 |  |  | Ultra-low wattage T8 (25W) lamps and ballasts replacing existing T12 lamps and ballasts |  | 4.5.3 | CI-LTG-T8FX-V06-160601 |  |  |  | High Performance and Reduced Wattage T8 Fixtures and Lamps | Lighting
92 |  |  | Unitary and Split AC Systems and Air Source Heat Pumps (240,000 to 759,999 Btuh input, minimum 10.8 EER/12.0 IPLV) |  | 4.4.15 | CI-HVC-SPUA-V05-180101 |  |  |  | Single-Package and Split System Unitary Air Conditioners | HVAC
357 |  |  | Unitary and Split AC Systems and Air Source Heat Pumps (240,000 to 759,999 Btuh input, minimum 10.8 EER/12.0 IPLV) |  | 4.4.15 | CI-HVC-SPUA-V05-180101 |  |  |  | Single-Package and Split System Unitary Air Conditioners | HVAC
93 |  |  | Unitary and Split AC Systems and Air Source Heat Pumps (65,000 to 134,999 Btuh input, minimum 12 EER) |  | 4.4.15 | CI-HVC-SPUA-V05-180101 |  |  |  | Single-Package and Split System Unitary Air Conditioners | HVAC
358 |  |  | Unitary and Split AC Systems and Air Source Heat Pumps (65,000 to 134,999 Btuh input, minimum 12 EER) |  | 4.4.15 | CI-HVC-SPUA-V05-180101 |  |  |  | Single-Package and Split System Unitary Air Conditioners | HVAC
94 |  |  | Unitary and Split AC Systems and Air Source Heat Pumps (760,000 or more Btuh input, minimum 10.2 EER/11.0 IPLV) |  | 4.4.15 | CI-HVC-SPUA-V05-180101 |  |  |  | Single-Package and Split System Unitary Air Conditioners | HVAC
95 |  |  | Unitary and Split AC Systems and Air Source Heat Pumps (up to 65,000 Btuh input, minimum 15 SEER) |  | 4.4.15 | CI-HVC-SPUA-V05-180101 |  |  |  | Single-Package and Split System Unitary Air Conditioners | HVAC
360 |  |  | Unitary and Split AC Systems and Air Source Heat Pumps (up to 65,000 Btuh input, minimum 15 SEER) |  | 4.4.15 | CI-HVC-SPUA-V05-180101 |  |  |  | Single-Package and Split System Unitary Air Conditioners | HVAC
96 |  |  | Unitary and Split AC Systems and Air Source Heat Pumps 135,000 to 239,999 Btuh input, greater than 12.0 EER) |  | 4.4.15 | CI-HVC-SPUA-V05-180101 |  |  |  | Single-Package and Split System Unitary Air Conditioners | HVAC
361 |  |  | Unitary and Split AC Systems and Air Source Heat Pumps 135,000 to 239,999 Btuh input, greater than 12.0 EER) |  | 4.4.15 | CI-HVC-SPUA-V05-180101 |  |  |  | Single-Package and Split System Unitary Air Conditioners | HVAC
97 |  |  | Unitary HVAC Condensing Furnace |  | 4.4.34 | CI-HVC-DSFN-V02-180101 |  |  |  | Destratification Fan | HVAC
362 |  |  | Unitary HVAC Condensing Furnace |  | 4.4.34 | CI-HVC-DSFN-V02-180101 |  |  |  | Destratification Fan | HVAC
98 |  |  | Variable Frequency Drive on HVAC Motors – Cooling Tower Fans or HVAC Pumps |  | 4.4.17 | CI-HVC-VSDHP-V04-180101 |  |  |  | Variable Speed Drives for HVAC Pumps and Cooling Tower Fans | HVAC
429 |  |  | Variable Frequency Drive on HVAC Motors – Cooling Tower Fans or HVAC Pumps |  | 4.4.17 | CI-HVC-VSDHP-V04-180101 |  |  |  | Variable Speed Drives for HVAC Pumps and Cooling Tower Fans | HVAC
363 |  |  | Variable Frequency Drive on HVAC Motors – Cooling Tower Fans or HVAC Pumps |  | 4.4.17 | CI-HVC-VSDHP-V04-180101 |  |  |  | Variable Speed Drives for HVAC Pumps and Cooling Tower Fans | HVAC
99 |  |  | Variable Frequency Drive on HVAC Motors – Supply or Return Fans |  | 4.4.26 | CI-HVC-VSDF-V02-160601 |  |  |  | Variable Speed Drives for HVAC Supply and Return Fans | HVAC
430 |  |  | Variable Frequency Drive on HVAC Motors – Supply or Return Fans |  | 4.4.26 | CI-HVC-VSDF-V02-160601 |  |  |  | Variable Speed Drives for HVAC Supply and Return Fans | HVAC
364 |  |  | Variable Frequency Drive on HVAC Motors – Supply or Return Fans |  | 4.4.26 | CI-HVC-VSDF-V02-160601 |  |  |  | Variable Speed Drives for HVAC Supply and Return Fans | HVAC
201 |  |  | Vending Miser EZ VM170 |  | 4.6.2 | CI-RFG-BEVM-V02-150601 |  |  |  | Beverage and Snack Machine Controls | Refrigeration
202 |  |  | Vending Miser VM150 |  | 4.6.2 | CI-RFG-BEVM-V02-150601 |  |  |  | Beverage and Snack Machine Controls | Refrigeration
203 |  |  | Vending Miser VM151 |  | 4.6.2 | CI-RFG-BEVM-V02-150601 |  |  |  | Beverage and Snack Machine Controls | Refrigeration
204 |  |  | Vending Mizer EZ VM171 |  | 4.6.2 | CI-RFG-BEVM-V02-150601 |  |  |  | Beverage and Snack Machine Controls | Refrigeration
100 |  |  | VFD |  | 4.7.1 | CI-MSC-VSDA-V01-120601 |  |  |  | VSD Air Compressor | Compressed Air
101 |  |  | VSD for air compressors |  | 4.7.1 | CI-MSC-VSDA-V01-120601 |  |  |  | VSD Air Compressor | Compressed Air
173 |  |  | Wall Switch Occ Sensor |  | 4.5.10 | CI-LTG-OSLC-V04-160601 |  |  |  | Occupancy Sensor Lighting Controls | Lighting
174 |  |  | Wall switch plate mounted occupancy sensors using ultrasonic or passive infrared technology |  | 4.5.10 | CI-LTG-OSLC-V04-160601 |  |  |  | Occupancy Sensor Lighting Controls | Lighting
431 |  |  | Wall switch plate mounted occupancy sensors using ultrasonic or passive infrared technology |  | 4.5.10 | CI-LTG-OSLC-V04-160601 |  |  |  | Occupancy Sensor Lighting Controls | Lighting
365 |  |  | Wall switch plate mounted occupancy sensors using ultrasonic or passive infrared technology |  | 4.5.10 | CI-LTG-OSLC-V04-160601 |  |  |  | Occupancy Sensor Lighting Controls | Lighting

## NTG-RES (hidden)
AIC 2018 NTGR Recommendations
|  |  |  | Electric Recommended NTGRs |  |  |  |  | Gas Recommended NTGRs
| Sector | Program | Measure | Recommended Electric Value | E FR | E Part SO | E Non-Part SO | Electric Source(s) | Recommended Gas Value | G FR | G Part SO | G Non-Part SO | Gas Source(s) | Rationale
C&I_C&I Custom_All Projects | C&I | C&I Custom | All Projects | 82.2% | 17.8% | 0% | 0% | PY8 Evaluation - Part Self-Report & PY7 Evaluation for NP Self-Report for NPSO | 93.85% | 6.15% | 0% | 0% | PY8 Evaluation - Part Self-Report & PY7 Evaluation for NP Self-Report for NPSO | Most recent AIC specific value available
C&I_C&I Retro-Commissioning_All Projects | C&I | C&I Retro-Commissioning | All Projects | 91.4% | 8.6% | 0% | 0% | PY6 Evaluation - Part Self-Report/RSP Interviews; PY7 NP Self-Report for NPSO | 91.4% | 8.6% | 0% | 0% | PY6 Evaluation - Part Self-Report & RSP Interviews | Most recent AIC specific value available
C&I_C&I Standard_Core Program Lighting | C&I | C&I Standard | Core Program Lighting | 77.8% | 22.3% | 0.1% | 0% | PY7 Evaluation - Part Self-Report & NP Self-Report for NPSO | N/A | N/A | N/A | N/A | PY7 Evaluation - Part Self-Report & NP Self-Report for NPSO | Most recent AIC specific value available
C&I_C&I Standard_Core Program HVAC | C&I | C&I Standard | Core Program HVAC | 55.7% | 44.4% | 0.1% | 0% | PY7 Evaluation - Part Self-Report & NP Self-Report for NPSO | 49.4% | 50.6% | 0% | 0% | PY7 Evaluation - Part Self-Report & NP Self-Report for NPSO | Most recent AIC specific value available
C&I_C&I Standard_Core Program Leak Survey | C&I | C&I Standard | Core Program Leak Survey | 70.2% | 29.9% | 0.1% | 0% | PY7 Evaluation - Part Self-Report & NP Self-Report for NPSO | N/A | N/A | N/A | N/A | PY7 Evaluation - Part Self-Report & NP Self-Report for NPSO | Most recent AIC specific value available
C&I_C&I Standard_Core Program Specialty | C&I | C&I Standard | Core Program Specialty | 84.9% | 15.2% | 0.1% | 0% | PY7 Evaluation - Part Self-Report & NP Self-Report for NPSO | 67.5% | 32.5% | 0% | 0% | PY7 Evaluation - Part Self-Report & NP Self-Report for NPSO | Most recent AIC specific value available
C&I_C&I Standard_Core Program Steam Trap | C&I | C&I Standard | Core Program Steam Trap | N/A | N/A | N/A | N/A | PY7 Evaluation - Part Self-Report & NP Self-Report for NPSO | 60.8% | 39.2% | 0% | 0% | PY7 Evaluation - Part Self-Report & NP Self-Report for NPSO | Most recent AIC specific value available
C&I_C&I Standard_Core Program VFD | C&I | C&I Standard | Core Program VFD | 83.3% | 16.8% | 0.1% | 0% | PY7 Evaluation - Part Self-Report & NP Self-Report for NPSO | N/A | N/A | N/A | N/A | PY7 Evaluation - Part Self-Report & NP Self-Report for NPSO | Most recent AIC specific value available
C&I_C&I Standard_Green Nozzles | C&I | C&I Standard | Green Nozzles | 92% | 17% | 9% | 0% | PY4 Evaluation - Part Self-Report | 89% | 21% | 10% | 0% | PY4 Evaluation - Part Self-Report | Most recent AIC specific value available
C&I_C&I Standard_Midstream Lighting (Instant Incentives) | C&I | C&I Standard | Midstream Lighting (Instant Incentives) | 77.34% | 23.2% | 0.54% | 0% | PY8 Evaluation - Part Self-Report & PY7 Evaluation for NP Self-Report for NPSO | N/A | N/A | N/A | N/A | N/A | Most recent Illinois specific value available
C&I_C&I Standard _Online Store Measures | C&I | C&I Standard | Online Store Measures | 83.07% | 19.37% | 2.44% | 0% | PY8 Evaluation - Part Self-Report & PY7 Evaluation for NP Self-Report for NPSO | N/A | N/A | N/A | N/A | N/A | Most recent AIC specific value available
C&I_Com New Construction_All Measures | C&I | Com New Construction | All Measures | 77% | 23% | 0% |  | PY7 ComEd C&I NC Research | N/A | N/A | N/A | N/A | N/A | Best available secondary data
C&I_Combined Heat and Power (CHP)_All Projects | C&I | Combined Heat and Power (CHP) | All Projects | N/A | N/A | N/A | N/A | Project specific NTG (see Rationale) | N/A | N/A | N/A | N/A | Project specific NTG (see Rationale) | The evaluation team will determine project specific NTGRs upfront and these values will remain in place for the life of the project.
C&I_Demand-Controlled Ventilation_All Measures | C&I | Demand-Controlled Ventilation | All Measures | 89% | 11% | 0% |  | Planning Value | 89% | 11% | 0% | N/A | Planning Value | No viable secondary data source. However, based on the team's knowledge of this program, we believe the planning value is reasonable
C&I_Private Sector Enhanced HVAC Optimization_All Measures | C&I | Private Sector Enhanced HVAC Optimization | All Measures | 96.2% | 3.8% | 0% |  | PY8 SBDI Evaluation - Part Self-Report | 96.2% | 3.8% | 0% | N/A | PY8 SBDI Evaluation - Part Self-Report | Based on AIC specific values
C&I_Public Sector Enhanced HVAC Optimization_All Measures | C&I | Public Sector Enhanced HVAC Optimization | All Measures | 96.2% | 3.8% | 0% |  | PY8 SBDI Evaluation - Part Self-Report | 96.2% | 3.8% | 0% | N/A | PY8 SBDI Evaluation - Part Self-Report | Based on AIC specific values
C&I_Small Business Direct Install_All Measures | C&I | Small Business Direct Install | All Measures | 96.2% | 3.8% | 0% |  | PY8 Evaluation - Part Self-Report | 96.2% | 3.8% | 0% | N/A | PY8 SBDI Evaluation - Part Self-Report | Most recent AIC specific value
C&I_Small Business Exterior Lighting_All Measures | C&I | Small Business Exterior Lighting | All Measures | 96.2% | 3.8% | 0% |  | PY8 SBDI Evaluation - Part Self-Report | N/A | N/A | N/A | N/A | N/A | Based on AIC specific values
C&I_Small Business Linear LED Lighting_All Measures | C&I | Small Business Linear LED Lighting | All Measures | 96.2% | 3.8% | 0% |  | PY8 SBDI Evaluation - Part Self-Report | N/A | N/A | N/A | N/A | N/A | Based on AIC specific values
C&I_Small Business Lit Signage_All Measures | C&I | Small Business Lit Signage | All Measures | 96.2% | 3.8% | 0% |  | PY8 SBDI Evaluation - Part Self-Report | N/A | N/A | N/A | N/A | N/A | Based on AIC specific values
C&I_Small Business Refrigeration_All Measures | C&I | Small Business Refrigeration | All Measures | 86% | 14% | 0% |  | PY4 and PY6 C&I Standard Evaluations | 86% | 14% | 0% | N/A | PY4 and PY6 C&I Standard Evaluations | Based on AIC specific values
C&I_Small Business Whole Building_Refrigeration Measures | C&I | Small Business Whole Building | Refrigeration Measures | 86% | 14% | 0% |  | PY4 and PY6 C&I Standard Evaluations | 86% | 14% | 0% | N/A | PY4 and PY6 C&I Standard Evaluations | Based on AIC specific values
C&I_Small Business Whole Building_All Other Measures | C&I | Small Business Whole Building | All Other Measures | 96.2% | 3.8% | 0% |  | PY8 SBDI Evaluation - Part Self-Report | 96.2% | 3.8% | 0% | N/A | PY8 SBDI Evaluation - Part Self-Report | Based on AIC specific values
Residential_Appliance Recycling_Refrigerator | Residential | Appliance Recycling | Refrigerator | 52% | 48% | 0% |  | PY6 Evaluation - Part Self-Report | N/A | N/A | N/A | N/A | N/A | Most recent AIC specific value available
Residential_Appliance Recycling_Freezer | Residential | Appliance Recycling | Freezer | 62% | 38% | 0% |  | PY6 Evaluation - Part Self-Report | N/A | N/A | N/A | N/A | N/A | Most recent AIC specific value available
Residential_Behavior Modification_All Measures | Residential | Behavior Modification | All Measures | N/A | N/A | N/A | N/A | see Rationale | N/A | N/A | N/A | N/A | see Rationale | Savings determined through billing analysis
Residential_Community LED Distribution_All Measures | Residential | Community LED Distribution | All Measures | 100% | 0% | 0% | 0% | 2013 Ameren Missouri Evaluation | N/A | N/A | N/A | N/A | N/A | Best available secondary data
Residential_Elementary Education Kits_LEDs | Residential | Elementary Education Kits | LEDs | 83% | 43% | 26% |  | Avg. of Values from Similar Programs (SAG consensus values for PY9 School Kits Program) | N/A | N/A | N/A | N/A | N/A | No Illinois-specific values available
Residential_Elementary Education Kits_Showerheads | Residential | Elementary Education Kits | Showerheads | 105% | 15% | 20% |  | Avg. of Values from Similar Programs (SAG consensus values for PY9 School Kits Program) | 105% | 15% | 20% |  | Avg. of Values from Similar Programs (SAG consensus values for PY9 School Kits Program) | No Illinois-specific values available
Residential_Elementary Education Kits_Faucet Aerators | Residential | Elementary Education Kits | Faucet Aerators | 104% | 13% | 17% |  | Avg. of Values from Similar Programs (SAG consensus values for PY9 School Kits Program) | 104% | 13% | 17% |  | Avg. of Values from Similar Programs (SAG consensus values for PY9 School Kits Program) | No Illinois-specific values available
Residential_Elementary Education Kits_Water Heater Setback | Residential | Elementary Education Kits | Water Heater Setback | 100% | 0% | 0% |  | Evaluation Team Recommendation | 100% | 0% | 0% |  | Evaluation Team Recommendation | We recommend this value since this measure has no cost, and therefore there is no reason why they would have done it without the program, if it was not already done.
Residential_Elementary Education Kits_Other Non-Lighting Measures | Residential | Elementary Education Kits | Other Non-Lighting Measures | 100% | 0% | 0% |  | Evaluation Team Recommendation | 100% | 0% | 0% |  | Evaluation Team Recommendation | No Illinois-specific values available - similar to other non-lighting measures
Residential_ENERGY STAR New Homes_Single-Family Homes | Residential | ENERGY STAR New Homes | Single-Family Homes | 100.3% | 0% | 0.3% |  | PY6 Evaluation - Part Self-Report | 100.6% | 0.6% | 1.2% |  | PY6 Evaluation - Part Self-Report | Most recent AIC specific value available
Residential_Home Efficiency Income Qualified_All Measures | Residential | Home Efficiency Income Qualified | All Measures | 100% | 0% | 0% |  | AIC and ICC staff consensus | 100% | 0% | 0% | 0% | AIC and ICC staff consensus | Program design
Residential_Home Efficiency Program - Standard_CFL | Residential | Home Efficiency Program - Standard | CFL | 82.36% | 18.62% | 0.9822% |  | PY6 Evaluation - Part Self-Report | N/A | N/A | N/A | 0% | N/A | Most recent AIC specific value available
Residential_Home Efficiency Program - Standard_Faucet Aerator | Residential | Home Efficiency Program - Standard | Faucet Aerator | 91.94% | 9.046% | 0.9822% |  | PY6 Evaluation - Part Self-Report | 94.03% | 8.42% | 2.449% | 0% | PY6 Evaluation - Part Self-Report | Most recent AIC specific value available
Residential_Home Efficiency Program - Standard_Showerhead | Residential | Home Efficiency Program - Standard | Showerhead | 85.55% | 15.43% | 0.9822% |  | PY6 Evaluation - Part Self-Report | 91.46% | 10.99% | 2.449% | 0% | PY6 Evaluation - Part Self-Report | Most recent AIC specific value available
Residential_Home Efficiency Program - Standard_Air Sealing | Residential | Home Efficiency Program - Standard | Air Sealing | 71.46% | 29.52% | 0.9822% |  | PY6 Evaluation - Part Self-Report | 72.2% | 30.25% | 2.449% | 0% | PY6 Evaluation - Part Self-Report | Most recent AIC specific value available
Residential_Home Efficiency Program - Standard_Insulation | Residential | Home Efficiency Program - Standard | Insulation | 78.29% | 22.69% | 0.9822% |  | PY6 Evaluation - Part Self-Report | 78.23% | 24.22% | 2.449% | 0% | PY6 Evaluation - Part Self-Report | Most recent AIC specific value available
Residential_Home Efficiency Program - Standard_Thermostat | Residential | Home Efficiency Program - Standard | Thermostat | 87% | 13% | 0% |  | Deemed Value | 87% | 13% | 0% | 0% | Deemed Value | Reasonable planning assumption
Residential_HVAC_<SEER 16 CAC/HP (RB) | Residential | HVAC | <SEER 16 CAC/HP (RB) | 60.1% | 62% | 0.1% | 22% | PY5 (SO) and PY6 (FR) evaluations | N/A | N/A | N/A | N/A | N/A | Most recent AIC specific value available
Residential_HVAC_SEER 16+ CAC/HP (RB) | Residential | HVAC | SEER 16+ CAC/HP (RB) | 64.1% | 58% | 0.1% | 22% | PY5 (SO) and PY6 (FR) evaluations | N/A | N/A | N/A | N/A | N/A | Most recent AIC specific value available
Residential_HVAC_<SEER 16 CAC/HP (ER) | Residential | HVAC | <SEER 16 CAC/HP (ER) | 63.1% | 59% | 0.1% | 22% | PY5 (SO) and PY6 (FR) evaluations | N/A | N/A | N/A | N/A | N/A | Most recent AIC specific value available
Residential_HVAC_SEER 16+ CAC/HP (ER) | Residential | HVAC | SEER 16+ CAC/HP (ER) | 76.1% | 46% | 0.1% | 22% | PY5 (SO) and PY6 (FR) evaluations | N/A | N/A | N/A | N/A | N/A | Most recent AIC specific value available
Residential_HVAC_Brushless Motors | Residential | HVAC | Brushless Motors | 76.1% | 46% | 0.1% | 22% | PY5 (SO) and PY6 (FR) evaluations | N/A | N/A | N/A | N/A | N/A | Most recent AIC specific value available
Residential_LED Awareness Kits_LEDs | Residential | LED Awareness Kits | LEDs | 85% |  |  |  | Combination of Rural Kits, School Kits, CFL Distribution, and Moderate Income Kits values | N/A | N/A | N/A | N/A | N/A | Delivery mode of this program is new, but is similar to a combination of existing programs
Residential_Lighting _All CFLs | Residential | Lighting | All CFLs | 63% | 38% | 0% | 1% | PY8 Evaluation | N/A | N/A | N/A | N/A | N/A | Most recent AIC specific value available
Residential_Lighting _All LEDs | Residential | Lighting | All LEDs | 70% | 38% | 0% | 8% | PY8 Evaluation | N/A | N/A | N/A | N/A | N/A | Most recent AIC specific value available
Residential_Low Income Multifamily _All Measures | Residential | Low Income Multifamily | All Measures | 100% |  |  |  | AIC and ICC staff consensus on low income programs | N/A | N/A | N/A | N/A | see Rationale | Low income program
Residential_Moderate Income Kits_All Measures | Residential | Moderate Income Kits | All Measures | 100% | 0% | 0% |  | AIC and ICC staff consensus on low income programs | 100% | 0% | 0% |  | AIC and ICC staff consensus | Customer population targeted through program design
Residential_Multifamily _LEDs (In-Unit) | Residential | Multifamily | LEDs (In-Unit) | 77.34% | 23.2% | 0.54% |  | PY8 Evaluation of the Midstream Lighting Program - Part Self-Report | N/A | N/A | N/A | N/A | N/A | Most recent AIC specific value that can reasonably be applied to this program.
Residential_Multifamily _Programmable Thermostat (In-Unit) | Residential | Multifamily | Programmable Thermostat (In-Unit) | 79.4% | 21% | 0.4% |  | PY8 Evaluation - Part Self-Report | 100% | 0% | 0% |  | PY8 Evaluation - Part Self-Report | Most recent AIC specific value available
Residential_Multifamily _Faucet Aerators (In-Unit) | Residential | Multifamily | Faucet Aerators (In-Unit) | 79.4% | 21% | 0.4% |  | PY8 Evaluation - Part Self-Report | 100% | 0% | 0% |  | PY8 Evaluation - Part Self-Report | Most recent AIC specific value available
Residential_Multifamily _Showerheads (In-Unit) | Residential | Multifamily | Showerheads (In-Unit) | 79.4% | 21% | 0.4% |  | PY8 Evaluation - Part Self-Report | 100% | 0% | 0% |  | PY8 Evaluation - Part Self-Report | Most recent AIC specific value available
Residential_Multifamily _Insulation | Residential | Multifamily | Insulation | 85.9% | 14.5% | 0.4% |  | PY8 Evaluation - Part Self-Report | 70.7% | 29.3% | 0% |  | PY8 Evaluation - Part Self-Report | Most recent AIC specific value available
Residential_Multifamily _Air sealing | Residential | Multifamily | Air sealing | 86.1% | 14.3% | 0.4% |  | PY8 Evaluation - Part Self-Report | 80% | 20% | 0% |  | PY8 Evaluation - Part Self-Report | Most recent AIC specific value available
Residential_Multifamily _Common Area Lighting | Residential | Multifamily | Common Area Lighting | 83% | 23% | 6% |  | PY6 Evaluation - Part Self-Report | N/A | N/A | N/A | N/A | N/A | Most recent AIC specific value available
Residential_Online Assessment Kits_LEDs | Residential | Online Assessment Kits | LEDs | 70% | 38% | 0% | 8% | PY8 IPA Residential Lighting Evaluation | N/A | N/A | N/A | N/A | N/A | No Illinois-specific values available for this delivery mode. This value is Illinois-specific, and unpublished evaluations of similar programs for another Midwestern utility indicate that this is a reasonable assumption.
Residential_Online Assessment Kits_Other Non-Lighting Measures | Residential | Online Assessment Kits | Other Non-Lighting Measures | 90% |  |  |  | Evaluation of an Online Kits Program offfered by another Midwestern utility | 90% |  |  |  | Assumption based on unpublished evaluation from another Midwestern utility | No Illinois-specific values available. Value is based on an unpublished evaluation of a similar program for another Midwestern utility.
Residential_Retail Rebates_Smart Thermostats | Residential | Retail Rebates | Smart Thermostats | 80% |  |  |  | Evaluation Team Recommendation | 80% |  |  |  | Evaluation Team Recommendation | Depending upon program delivery and the associated impact estimation approach, the use of a NTG ratio may or may not be applicable. If needed, our recommended NTG ratio is based on a review of existing smart thermostat evaluations and our experience with this type of program.
Residential_Rural Efficiency Kits_14-watt CFLs | Residential | Rural Efficiency Kits | 14-watt CFLs | 63% | 50% | 13% |  | PY7 Evaluation - Part Self-Report | N/A | N/A | N/A | N/A | N/A | Most recent AIC specific value available
Residential_Rural Efficiency Kits_23-watt CFLs | Residential | Rural Efficiency Kits | 23-watt CFLs | 54% | 59% | 13% |  | PY7 Evaluation - Part Self-Report | N/A | N/A | N/A | N/A | N/A | Most recent AIC specific value available
Residential_Rural Efficiency Kits_1.75 gpm Showerhead | Residential | Rural Efficiency Kits | 1.75 gpm Showerhead | 92% | 21% | 13% |  | PY7 Evaluation - Part Self-Report | 83% | 21% | 4% |  | PY7 Evaluation - Part Self-Report | Most recent AIC specific value available
Residential_Rural Efficiency Kits_1.0 gpm Bathroom Faucet Aerator | Residential | Rural Efficiency Kits | 1.0 gpm Bathroom Faucet Aerator | 108% | 5% | 13% |  | PY7 Evaluation - Part Self-Report | 99% | 5% | 4% |  | PY7 Evaluation - Part Self-Report | Most recent AIC specific value available
Residential_Rural Efficiency Kits_2.0 gpm Kitchen Faucet Aerator | Residential | Rural Efficiency Kits | 2.0 gpm Kitchen Faucet Aerator | 99% | 14% | 13% |  | PY7 Evaluation - Part Self-Report | 90% | 14% | 4% |  | PY7 Evaluation - Part Self-Report | Most recent AIC specific value available
Residential_Rural Efficiency Kits_Hot Water Temp Card Thermometer | Residential | Rural Efficiency Kits | Hot Water Temp Card Thermometer | 113% | 0% | 13% |  | PY7 Evaluation - Part Self-Report | 104% | 0% | 4% |  | PY7 Evaluation - Part Self-Report | Most recent AIC specific value available
Residential_School Efficiency Kits_CFLs | Residential | School Efficiency Kits | CFLs | 83% | 43% | 26% |  | Avg. of Values from Similar Programs | N/A |  |  |  | Based upon averaging NIPSCO, Nicor Rider 29, and Nicor Gas GPY1 | Given a lack of Ameren specific data, we recommend this value, which is based on the average of results from three similar programs.
Residential_School Efficiency Kits_Showerheads | Residential | School Efficiency Kits | Showerheads | 105% | 15% | 20% |  | Avg. of Values from Similar Programs | 105% | 15% | 20% |  | Based upon averaging NIPSCO, Nicor Rider 29, and Nicor Gas GPY1 | Given a lack of Ameren specific data, we recommend this value, which is based on the average of results from three similar programs.
Residential_School Efficiency Kits_Faucet Aerators | Residential | School Efficiency Kits | Faucet Aerators | 104% | 13% | 17% |  | Avg. of Values from Similar Programs | 104% | 13% | 17% |  | Based upon averaging NIPSCO, Nicor Rider 29, and Nicor Gas GPY1 | Given a lack of Ameren specific data, we recommend this value, which is based on the average of results from three similar programs.
Residential_School Efficiency Kits_Water Heater Setback | Residential | School Efficiency Kits | Water Heater Setback | 100% | 0% | 0% |  | Secondary research | 100% | 0% | 0% |  | Secondary research | We recommend this value since this measure has no cost, and therefore there is no reason why they would have done it without the program, if it was not already done.
Residential_Single-Family Moderate Income_LEDs | Residential | Single-Family Moderate Income | LEDs | 91% |  |  |  | Average of PY9 HES and HEIQ Recommendations | N/A | N/A | N/A | N/A | N/A | Possibilities for new delivery mechanisms make it unclear if this program will include only low to moderate income customers or could potentially allow some higher-income customers to participate. We recommend these values to allow for the possibility that some higher-income customers will make their way into the program.
Residential_Single-Family Moderate Income_Faucet Aerator | Residential | Single-Family Moderate Income | Faucet Aerator | 96% |  |  |  | Average of PY9 HES and HEIQ Recommendations | 97% |  |  |  | Average of PY9 HES and HEIQ Recommendations
Residential_Single-Family Moderate Income_Showerhead | Residential | Single-Family Moderate Income | Showerhead | 93% |  |  |  | Average of PY9 HES and HEIQ Recommendations | 96% |  |  |  | Average of PY9 HES and HEIQ Recommendations
Residential_Single-Family Moderate Income_Air Sealing | Residential | Single-Family Moderate Income | Air Sealing | 86% |  |  |  | Average of PY9 HES and HEIQ Recommendations | 86% |  |  |  | Average of PY9 HES and HEIQ Recommendations
Residential_Single-Family Moderate Income_Insulation | Residential | Single-Family Moderate Income | Insulation | 89% |  |  |  | Average of PY9 HES and HEIQ Recommendations | 89% |  |  |  | Average of PY9 HES and HEIQ Recommendations
Residential_Single-Family Moderate Income_Programmable/Smart Thermostat | Residential | Single-Family Moderate Income | Programmable/Smart Thermostat | 94% |  |  |  | Average of PY9 HES and HEIQ Recommendations | 94% |  |  |  | Average of PY9 HES and HEIQ Recommendations
Residential_Single-Family Moderate Income_Other Non-Lighting Measures | Residential | Single-Family Moderate Income | Other Non-Lighting Measures | 90% |  |  |  | Evaluation Team Recommendation | 90% |  |  |  | Evaluation Team Recommendation | AIC-specific values are not available for these measures. We recommend this value as a planning assumption similar to other non-lighting measure recommendations.
Residential_STEP_All Measures | Residential | STEP | All Measures | 98% |  |  |  | Planning Value | 98% | N/A | N/A | N/A | Planning Value | No viable secondary data source. However, based on the team's knowledge of this program, we believe the planning value is reasonable
Note on D38: Zachary Ross: Includes: Smart strip Furnace filter alarm
Note on D65: Zachary Ross: Includes: Showerheads Faucet aerators Water heater setback Smart strip Furnace filter alarm
Note on D83: Zachary Ross: Includes: Pipe wrap Smart strip Duct sealing Air handler ECM retrofit
Note on F30: Hannah Arnold: 46% FR, 2% Induced Replacement
Note on F31: Hannah Arnold: 36% FR, 2% Induced Replacement

## NTG -BUS (hidden)
Measure | Recommended Electric Value | Recommended Gas Value | Short Name
CHP | N/A | N/A | CHP
C&I Custom | 82.2% | 93.9% | Custom
Green Nozzles | 92% | 89% | GN
Core Program HVAC | 55.7% | 49.4% | HVAC
Core Program Lighting | 77.8% | 77.8% | Lighting
Core Program Leak Survey | 70.2% | 70.2% | LS&R
Midstream Lighting - CFLs | 77.3% | 77.3% | Midstream CFLs
Midstream Lighting - LEDs | 77.3% | 77.3% | Midstream LEDs
Core Program Non-Lighting | 80% | 60.4% | New | See combined non-lighting NTGRs from PY7 Evaluation
Online Store Measures | 83.1% | 83.1% | OS
Public Programs | 90% | 90% | Public
C&I Retro-Commissioning | 91.4% | 91.4% | RCx
SBDI | 96.2% | 96.2% | SBDI
Core Program Specialty | 84.9% | 67.5% | Specialty
Core Program Steam Trap | 60.8% | 60.8% | Steam Trap
Core Program VFD | 83.3% | 83.3% | VFD

## ComEd Appliance NTG (hidden)
2016-02-26 | ComEd Net-to-Gross Ratios (NTGR) | [7 empty] | PY5 Research |  |  | PY6 Research |  | EPY7 EM&V Recommendations |  |  |  | EPY8 EM&V Recommended Values |  |  |  | EPY9 EM&V Recommended Values
Sector | Program | PY1 | PY2 | PY3 | PY4 | PY5 SAG Consensus | Free ridership | Spillover | NTG | Free ridership | Spillover | NTG | PY6 SAG Consensus | Free Ridership | Participant Spillover | Nonparticipant Spillover | PY7 EM&V NTGR Recommended Value | Free Ridership | Participant Spillover | Nonparticipant Spillover | PY8 EM&V NTGR Recommended Value | Free Ridership | Participant Spillover | Nonparticipant Spillover | PY9 EM&V NTGR Recommended Value | PY7 Report Status | PY9 FR Source | PY9 SO Source | New Research | PY9 Notes
C&I | Business Standard | 0.67 | 0.74 | 0.72 | 0.7 | [23 empty] | --
C&I | Business Standard - Lighting |  |  | 0.74 | 0.7 | 0.74 | 0.26 | 0.05 | 0.79 | 0.27 | TBD in Cr. SO Analy. | 0.73 | 0.7 | 0.26 | 0.07 |  | 0.81 | 0.27 | 0.01 |  | 0.74 | 0.31 | 0.01 |  | 0.7 | Draft | Participant Customers and Trade Allies | PY6 C&I NTG study | Yes
C&I | Business Standard - Non-Lighting |  |  | 0.62 | 0.63 | 0.62 | 0.31 | 0.06 | 0.75 | 0.38 | TBD in Cr. SO Analy. | 0.62 | 0.63 | 0.31 | 0.08 |  | 0.77 | 0.38 | 0.01 |  | 0.63 | 0.32 | 0.01 |  | 0.69 | Draft | Participant Customers and Trade Allies | PY6 C&I NTG study | Yes
C&I | Business Custom | 0.72 | 0.76 | 0.56 | 0.61 | 0.56 | 0.36 | 0 | 0.64 | 0.33 | Negligible | 0.67 | 0.61 kWh 0.64 kW | 0.36 | 0 | 0 | 0.64 | 0.33 | 0.005 |  | 0.675 | 0.42 | 0 |  | 0.58 | Draft | Participant and Vendor research | Participant Self Report | Yes
C&I | Data Centers | NA | NA | NA | 0.43 | 0.56 | 0.52 | 0 | 0.48 | No research | No research | 0.60 kWh, 0.57 kW |  | 0.52 | 0 | 0 | 0.48 | 0.40 kWh, 0.43 kW | 0 | 0 | 0.60 kWh, 0.57 kW | 0.36 | 0 |  | 0.64 | Draft | Participant and Vendor Self-Reports | Participant and Vendor Self-Reports | Yes | Little to no SO found
C&I | Industrial Systems (FKA Compressed Air) | NA | NA | NA | 0.67 | 0.67 | 0.33 | 0.01 | 0.68 | 0.26, kWh; 0.17, kW | Negligible | 0.74, kWh; 0.83, kW | 0.67 | 0.33 | 0.01 | 0 | 0.68 | 0.26, kWh; 0.17, kW | 0.01 |  | 0.75, kWh; 0.84, kW | 0.2 | 0 |  | 0.8 | Draft | Participant and Vendor Self-Reports | Participant and Vendor Self-Reports | Yes | Little to no SO found
C&I | Business Retrocommissioning | 0.8 | 0.92 | 0.71 | 1.038 | 0.71 | No research | No research | No research | 0.09 | 0.04 | 0.95 | 1.04 | 0.1 | 0.136 | 0 | 1.036 | 0.09 | 0.04 |  | 0.95 | 0.09 | 0.04 |  | 0.95 | Draft | PY6 NTG research value | PY6 NTG research value | No
C&I | Business New Construction - Program (Performance Based Model Today) | NA | 0.59 | 0.65 | 0.57 | 0.65 | No research | No research | No research | 0.2 | 0 | 0.8 | 0.52 | 0.46 | 0.05 |  | 0.54+0.05=0.59 | 0.2 | 0 |  | 0.8 | 0.23 | 0 |  | 0.77 | Draft | Participant and service provider self-report through real time EMV | NTG real time research methods in EPY7 combine participant and service provider survey results. | Yes
C&I | Business New Construction - Comprehensive (old) | NA | NA | NA | 0.54 | NA | No research | No research | No research |  |  |  |  | 0.46 |  |  | 0.54+0.05=0.59
C&I | Business New Construction - Systems (old) | NA | NA | NA | 0.59 | NA | No research | No research | No research |  |  |  |  | 0.41 |  |  | 0.59+0.05=0.64
C&I | BILD - Mid Stream Incentives | NA | NA | 0.74 | 0.63 | 0.74 | 0.42 | 0.05 | 0.63 | No Research | No Research | No Research | 0.63 | [15 empty] | --
C&I | BILD - CFLs | [5 empty] | 0.41 | 0.07 | 0.66 | 0.39 | 0.07 | 0.68 |  | 0.41 | 0.07 | 0 | 0.64 | 0.39 | 0.07 |  | 0.68 | 0.46 | 0.1 |  | 0.64 | Draft | Customer self-report research via telephone and web surveys, plus web surveys sent to all participating distributors. | Customer self-report research via telephone and web surveys, plus web surveys sent to all participating distributors. | Yes
C&I | BILD - LEDs | [5 empty] | 0.38 | 0.08 | 0.7 | 0.3 | 0.07 | 0.77 |  | 0.38 | 0.08 | 0 | 0.7 | 0.3 | 0.07 |  | 0.77 | 0.32 | 0.1 |  | 0.78 | Draft | Customer self-report research via telephone and web surveys, plus web surveys sent to all participating distributors. | Customer self-report research via telephone and web surveys, plus web surveys sent to all participating distributors. | Yes
C&I | BILD - Linear Fluorescents | [5 empty] | 0.47 | 0.03 | 0.56 | 0.45 | 0.07 | 0.61 |  | 0.47 | 0.03 | 0 | 0.56 | 0.45 | 0.07 |  | 0.61 | 0.35 | 0.1 |  | 0.75 | Draft | Customer self-report research via telephone and web surveys, plus web surveys sent to all participating distributors. | Customer self-report research via telephone and web surveys, plus web surveys sent to all participating distributors. | Yes
C&I | BILD - Other | [5 empty] | 0.4 | 0.07 | 0.67 | 0.62 | 0.07 | 0.68 |  | 0.4 | 0.07 | 0 | 0.67 | 0.4 | 0.07 |  | 0.77 | 0.32 | 0.1 |  | 0.78 | Draft | Customer self-report research via telephone and web surveys, plus web surveys sent to all participating distributors. | Customer self-report research via telephone and web surveys, plus web surveys sent to all participating distributors. | Yes
C&I | SEM Strategic Energy Management | [23 empty] | 1 | None | Behavioral, No NTG |  | NA | Behavioral program that uses workshops & coaching to change behavior
C&I | Agentis C&I Behavioral Program | [23 empty] | 1 | None | Behavioral, No NTG |  | NA
C&I-Pilot | CHP | CHP Pilot in PY8 | [15 empty] | 0.33 | 0.005 |  | 0.68 |  |  |  | Project-specific | None | SAG Consensus |  | No | Project-specific NTG values to be determined by evaluation early in each project. If that is not possible, default of 0.8 NTG to be used.
C&I-Pilot | Large C&I Pilot | Large C&I Pilot in PY8 | [15 empty] | 0.33 | 0.005 |  | 0.68 | 0.42 | 0 |  | 0.58 | None | PY7 Custom Research | PY7 Custom Research | No
Residential | Fridge Freezer Recy. Rewards (Overall Refrigerator) | 0.73 | 0.75 | 0.68 | NA | [16 empty] | 0.49 | Negligible |  | 0.51 | Draft | PY7 Retailer and participant surveys | No SO | Yes | Includes PIR; See Word Document for more detail on calcs and retailer / non-retailer
Residential | FFRR (Overall Freezer) | [20 empty] | 0.42 | Negligible |  | 0.58 | Draft | PY7 Retailer and participant surveys | No SO | Yes | Includes PIR; See Word Document for more detail on calcs and retailer / non-retailer
Residential | FFRR (Overall AC Unit) | [20 empty] | 0.5 | Negligible |  | 0.5 | Draft | PY7 Retailer and participant surveys | No SO | Yes | See Word Document for more detail on calcs and retailer / non-retailer
Residential | FFRR - Refrigerators Wtd. Avg. |  |  |  | 0.77 | 0.67 | 0.44 | 0 | 0.56 | 0.47 | Negligible | 0.53 | 0.73 |  |  |  |  | 0.47 | Negligible |  | 0.53 | 0.46 | Negligible |  | 0.54 | Draft | PY7 Retailer and participant surveys | No SO | Yes | See Word Document for more detail on calcs and retailer / non-retailer
Residential | FFRR - Freezers Wtd. Avg. |  |  |  | 0.77 | 0.75 | 0.48 | 0 | 0.52 | 0.43 | Negligible | 0.57 | 0.82 |  |  |  |  | 0.43 | Negligible |  | 0.57 | 0.4 | Negligible |  | 0.6 | Draft | PY7 Retailer and participant surveys | No SO | Yes | See Word Document for more detail on calcs and retailer / non-retailer
Residential | FFRR - Room AC units Wtd. Avg. |  |  |  | 0.58 | 0.7 | 0.5 | 0 | 0.5 | 0.5 | Negligible | 0.5 | 0.72 |  |  |  |  | 0.5 | Negligible |  | 0.5 | 0.5 | Negligible |  | 0.5 | Draft | PY7 Retailer and participant surveys | No SO | Yes | See Word Document for more detail on calcs and retailer / non-retailer
Residential | FFRR - Refrig. Retailer | [16 empty] | 0.71 | Negligible |  | 0.29 * | 0.78 | Negligible |  | 0.22 | Draft | PY7 Retailer and participant surveys w/out Retailer #1 & #2 | No SO | Yes | NTG Retailer Value does NOT include Retailers #1 and #2
Residential | FFRR - Refrigerator - Non-Retailers | [5 empty] | 0.21 | 0 | 0.79 | 0.23 | Negligible | 0.77 |  | 0.21 | 0 | 0 | 0.79 | 0.23 | Negligible |  | 0.77 | 0.38 | Negligible |  | 0.62 | Draft | PY7 Retailer and participant surveys | No SO | Yes | See Word Document for more detail on calcs and retailer / non-retailer
Residential | FFRR - Freezer Retailers | [16 empty] | 0.7 | Negligible |  | 0.30 * | 0.75 | Negligible |  | 0.25 | Draft | PY7 Retailer and participant surveys w/out Retailer #1 & #2 | No SO | Yes | NTG Retailer Value does NOT include Retailers #1 and #2
Residential | FFRR - Freezer - Non-Retailers | [5 empty] | 0.41 | 0 | 0.59 | 0.42 | Negligible | 0.58 |  | 0.41 | 0 | 0 | 0.59 | 0.42 | Negligible |  | 0.58 | 0.37 | Negligible |  | 0.63 | Draft | PY7 Retailer and participant surveys | Retailer and participant surveys | Yes | See Word Document for more detail on calcs and retailer / non-retailer
Residential | FFRR - Room AC - Non-Retailers | [5 empty] | 0.5 | 0 | 0.5 | 0.5 | Negligible | 0.5 |  | 0.5 | 0 | 0 | 0.5 | 0.5 | Negligible |  | 0.5 | 0.5 | Negligible |  | 0.5 | Draft | PY7 Retailer and participant surveys | Retailer and participant surveys | Yes | See Word Document for more detail on calcs and retailer / non-retailer
Residential | Multi-Family All Electric | 0.8 | 0.8 | 0.9 | 0.98 | 0.81 | No research | No research | No research | No research | No research | No research | [5 empty] | 0.02 | 0 | 0 | 0.98 | 0.02 |  |  | 0.98 | Draft | Based upon MF CFL NTG |  | No
Residential | Multi-Family with Gas | NA | NA | NA | 0.94 | 0.93 | No research | No research | No research | No research | No research | No research | [5 empty] | N A | 0 | 0 | [5 empty] | NA |  |  | No
Residential | Multi-Family - CFLs |  |  |  | 0.98 | 0.81 | No research | No research | No research | No research | No research | No research | 0.98 | 0.02 | 0 | 0 | 0.98 | 0.02 | 0 | 0 | 0.98 | 0.02 | 0 | 0 | 0.98 | Draft | PY7 SAG Consensus Value |  | No
Residential | Multi-Family - Showerhead |  |  |  | 0.92 | 0.93 | No research | No research | No research | No research | No research | No research | 0.92 | 0.08 | 0 | 0 | 0.92 | 0.08 | 0 | 0 | 0.92 | 0.08 | 0 | 0 | 0.92 | Draft | PY7 SAG Consensus Value |  | No
Residential | Multi-Family - Bath Aerator |  |  |  | 0.94 | 0.93 | No research | No research | No research | No research | No research | No research |  | 0.06 | 0 | 0 | 0.94 | 0.06 | 0 | 0 | 0.94 | 0.06 | 0 | 0 | 0.94 | Draft | PY7 SAG Consensus Value |  | No
Residential | Multi-Family - Kitchen Aerator |  |  |  | 1 | 0.93 | No research | No research | No research | No research | No research | No research |  | 0 | 0 | 0 | 1 | 0 | 0 | 0 | 1 | 0 | 0 | 0 | 1 | Draft | PY7 SAG Consensus Value |  | No
Residential | Multi-Family - Other Measures, Direct Installed in Units | [5 empty] | No research | No research | No research | No research | No research | No research |  |  | 0 | 0 | 0.95 | 0.05 | 0 | 0 | 0.95 | 0.05 | 0 | 0 | 0.95 | Draft | PY7 SAG Consensus Value |  | No
Residential | Multi-Family - Other Measures, Direct Installed in Common Areas | [5 empty] | No research | No research | No research | No research | No research | No research |  |  | 0 | 0 | 0.95 | 0.2 | 0 | 0 | 0.95 | 0.05 | 0 | 0 | 0.95 | Draft | PY7 SAG Consensus Value |  | No | Savings are claimed in the Standard program
Residential | Multi-Family Comprehensive projects | Not offered until PY6 |  |  |  |  | No research | No research | No research | No research | No research | No research | 0.8 |  | In the NTG | In the NTG | 0.95 |  | In the NTG | In the NTG | 0.95 |  | In the NTG | In the NTG | 0.95 | Draft | PY7 SAG Consensus Value |  | No
Residential | Multi-Family Programmable Thermostat | [10 empty] | 0.9 | [8 empty] | 0.9 |  |  |  | 0.9 | Draft | Evaluation secondary research |  | No | 2010 Gas Efficiency Annual Report by the Mass. Joint Utility and Efficiency Vermont Year 2010 Savings Claim
Residential | Single Family HEA with Gas - CFL and LED * |  |  |  | 0.79 | 0.89 |  |  |  |  | PY4 Research |  | 0.79 |  |  |  | 0.8 |  |  |  | 0.8 |  |  |  | 0.8 | Draft | PY7 SAG Consensus Value |  | No
Residential | Single Family HEA w/Gas - Hot Water Measures * |  |  |  | 0.75 | 0.95 |  |  |  |  | PY4 Research |  | 0.75 |  |  |  | 0.8 |  |  |  | 0.8 |  |  |  | 0.8 | Draft | PY7 SAG Consensus Value |  | No
Residential | Single Family HEA w/Gas - Direct Install Measures * | NA | NA | 0.79 |  | 0.94 | 0.23 | 0.03 | 0.8 | No research | No research | No research |  | 0.23 | 0.03 |  | 0.8 | 0.23 | 0.03 |  | 0.8 | 0.23 | 0.03 |  | 0.8 | Draft | PY7 SAG Consensus Value |  | No
Residential | Single Family All Electric | NA | 0.88 | 0.92 | NA | 0.89 | 0.2 | 0.09 | 0.89 | [16 empty] | Draft | PY6 SAG Consensus Value |  | No
Residential | Single Family with Gas - Lighting |  |  |  | 0.79 | 0.89 | 0.24 | 0.04 | 0.8 |  |  |  | 0.79 |  |  |  | Use DI # |  |  |  | Use DI # | 0.23 | 0.03 |  | 0.8 | Draft | PY6 SAG Consensus value based upon PY5 research |  | No
Residential | Single Family with Gas - Showerhead |  |  |  | 0.75 | 0.94 | 0.07 | 0.02 | 0.95 |  |  |  | 0.75 |  |  |  | Use DI # |  |  |  | Use DI # | 0.23 | 0.03 |  | 0.8 | Draft | PY6 SAG Consensus value based upon PY5 research |  | No
Residential | Single Family with Gas- Kitchen Aerator |  |  |  | NA | 0.94 | 0.01 | 0.07 | 1.06 | [7 empty] | Use DI # |  |  |  | Use DI # | 0.23 | 0.03 |  | 0.8 | Draft | PY6 SAG Consensus value based upon PY5 research |  | No
Residential | Single Family with Gas - Bath Aerator |  |  |  | NA | 0.94 | 0.01 | 0 | 0.99 | [7 empty] | Use DI # |  |  |  | Use DI # | 0.23 | 0.03 |  | 0.8 | Draft | PY6 SAG Consensus value based upon PY5 research |  | No
Residential | Single Family with Gas - Water Heater Temp Setback |  |  |  | NA | 0.94 | 0.12 | 0 | 0.88 | [7 empty] | Use DI # |  |  |  | Use DI # | 0.23 | 0.03 |  | 0.8 | Draft | PY6 SAG Consensus value based upon PY5 research |  | No
Residential | Single Family with Gas - Pipe Insulation |  |  |  | NA | 0.94 | 0.12 | 0 | 0.88 | [7 empty] | Use DI # |  |  |  | Use DI # | 0.23 | 0.03 |  | 0.8 | Draft | PY6 SAG Consensus value based upon PY5 research |  | No
Residential | Single Family with Gas - Programmable Thermostat |  |  |  | NA | NA | NA | NA | NA | [7 empty] | Use DI # |  |  |  | 0.9 | 0.23 | 0.03 |  | 0.9 | Draft | PY6 SAG Consensus value based upon PY5 research |  | No
Residential | Single Family with Gas - Programmable Thermostat Education |  |  |  | NA | NA | NA | NA | NA | [7 empty] | Use DI # |  |  |  | 0.9 | 0.23 | 0.03 |  | 0.9 | Draft | PY6 SAG Consensus value based upon PY5 research |  | No
Residential | Single Family HES/HEJ w/Gas - Weatherization Measures |  |  |  | 0.8 | 0.8 | 0.1 | 0.11 | 1.02 | No research | No research | No research | 0.8 | 0.1 | 0.11 |  | 1.02 | 0.1 | 0.11 |  | 1.02 | 0.1 | 0.11 |  | 1.01 | Draft | PY7 SAG Consensus Value |  | No
Residential | Single Family with Gas - HEA Programmable Thermostat | [10 empty] | 0.9 | [8 empty] | 0.9 |  |  |  | 0.9 | Draft | 2010 MA VT Evaluation Research |  | No | 2010 Gas Efficiency Annual Report by the Massachusetts Joint Utility and Efficiency Vermont Year 2010 Savings Claim
Residential | Single Family with Gas - HEA Smart Power Strips | [19 empty] | 0.95 |  |  |  | 0.95 | None | Based on MF Elevate and PY6 Desktop Power Management |  | No
Residential | Home Energy Rebate - CSR with Gas - Participant | NA | NA | NA | 0.59 | R | No research | No research | No research | No research | No research | No research |  | 0.41 |  |  | 0.99 | 0.41 |  |  | 0.99 | 0.41 |  |  | 0.99 | Draft | PY7 SAG Consensus Value |  | No
Residential | Home Energy Rebate - CSR with Gas - Trade Ally | NA | NA | NA | NA | R | 0.25 | 0 + 0.12 + 0.20 | 0.99 | No research | No research | No research | 0.59 | 0.25 | 0.12 | 0.2 |  | 0.25 | 0.12 | 0.2 |  | 0.25 | 0.12 | 0.2 |  | Draft | PY7 SAG Consensus Value |  | No
Residential | Home Energy Rebate - Weatherization (Jt. Gas) | [20 empty] | 0.1 | 0.11 |  | 1.01 | Draft | Values from SF HES/HEJ |  | No
Residential | Residential New Construction | NA | NA | NA | NA | R | No research | No research | No research | No research | No research | No research | 0.8 |  |  |  | 0.8 |  |  |  | 1 | 0.39 | 0.04 |  | 0.65 | Draft | Research of PY7 partcipants, builders and raters, weighted by kWh |  | Yes
Residential | Elementary Energy Education - CFL | NA | NA | NA | 0.76 | 0.76 | No research | No research | No research | No research | No research | No research | 0.76 | varies | varies | 0 | 0.76 | varies | varies | 0 | 0.83 |  |  |  | 1 | Draft | 1.0 agreed to by SAG consensus |  | Yes | 0.65 originally recommmended (Research of participants, builders and raters; 0.65 is weighted by savings)
Residential | Elementary Energy Education - Showerheads | [19 empty] | 1.05 |  |  |  | 1 | Draft | 1.0 agreed to by SAG consensus |  | Yes | 0.67 originally recommmended (Research of participants, builders and raters; 0.65 is weighted by savings)
Residential | Elementary Energy Education - Aerators | [19 empty] | 1.04 |  |  |  | 1 | Draft | Research of participants and program managers and implementers |  | Yes | 0.82 originally recommmended (Research of participants, builders and raters; 0.65 is weighted by savings)
Residential | Energy Star Appliance Rebates - Clothes Washer | [19 empty] | 0.68 |  |  |  | 0.68 | None | Based upon Navigant PY5 Clothes Washer Evaluation Report |  | No
Residential | Energy Star Appliance Rebates - Refrigerator | [19 empty] | 0.86 |  |  |  | 0.86 | None | MA 2012 Home Energy Services Evaluation |  | No
Residential | Energy Star Appliance Rebates - Air Purifier | [19 empty] | 0.78 |  |  |  | 0.78 | None | Ameren IL Res EE Products PY5 |  | No
Residential | Energy Star Appliance Rebates - Learning Thermostat | [19 empty] | 0.9 |  |  |  | 0.9 | None | Navigant researched value for Res Portfolio |  | No
Residential | Energy Star Appliance Rebates - Freezers | [19 empty] | 0.86 |  |  |  | 0.86 | None | Ameren IL Res EE Products PY5 from refrigerators |  | No
Residential | Energy Star Appliance Rebates - Heat Pump Water Heater | [19 empty] | 0.86 |  |  |  | 0.86 | None | Ameren IL Res EE Products PY5 |  | No
Residential | Energy Star Appliance Rebates - Clothes Dryer | [19 empty] | 0.68 |  |  |  | 0.68 | None | Based upon Navigant PY5 Clothes Washer Evaluation Report |  | No
Residential | Energy Star Appliance Rebates - Dehumidifier | [23 empty] | 0.78 | None | Ameren researched value from PY4 |  | No
Residential | Energy Star Appliance Rebates - Dishwasher | [23 empty] | 0.92 | None | Recent study for a Colorado utility |  | No | Once CO study is public, it'll be distributed to SAG
Residential | Energy Star Appliance Rebates - Pool Pump | [23 empty] | 1 | None | Recent study for a Colorado utility |  | No | Once CO study is public, it'll be distributed to SAG
Residential | Energy Star Appliance Rebates - Bathroom exhaust fan | [23 empty] | 0.8 | None | Default value |  | No | Secondary research did not support a recommendation.
Residential | Energy Star Appliance Rebates - Water cooler | [23 empty] | 0.8 | None | Default value |  | No | Secondary research did not support a recommendation.
Residential | Energy Star Appliance Rebates - Window AC | [23 empty] | 0.8 | None | Default value |  | No | Secondary research did not support a recommendation.
Residential | Energy Star Appliance Rebates - Advanced Power Strips | [23 empty] | 0.86 | None | Ameren researched value from PY4 |  | No
Residential | Direct to Consumer Kits | [19 empty] | 0.94 |  |  |  | 0.94 | None | Ameren IL Res EE Products PY5 |  | No
Pilot - Residential | Bidgely | [23 empty] | 1 | None | Behavioral, No NTG |  | NA
Pilot - Residential | Meter Genius | [23 empty] | 1 | None | Behavioral, No NTG |  | NA
Pilot - Residential | Smart Meter Connected Devices | [23 empty] | 1 | None | Behavioral, No NTG |  | NA
IPA - C&I | Small Business | NA | NA | NA | 0.95 | 0.9 | No research | No research | No research | No research | No research | No research | 0.95 | 0.05 | 0 | 0 | 0.95 | 0.105 | 0.02 | 0 | 0.91 | 0.11 | 0.02 | 0 | 0.91 | Draft | Participant and TA self-report (real time) - FR & SO are based upon PY7 Participant Surveys and updated TA interviews (PY8) | Participant and TA self-report, real-time approach | Yes
IPA - C&I | CLEAResult Schools DI | [19 empty] | 0.95 |  |  |  | 0.95 | None | Based upon Wildan Sustainable Schools PY6 |  | No
IPA - C&I | LED Street Lighting | [19 empty] | 1 |  |  |  | 1 | None | Evaluation |  | No | Participants have no ability to implement without ComEd's assistance
IPA - C&I | Matrix Demand-Based Fan Control | [19 empty] | 0.8 |  |  |  | 0.89 | None | Ameren recomm. based upon Ameren SBDI eval covers wide range of building types. |  | No
IPA - C&I | Matrix K through 12 Private Schools DI | [19 empty] | 0.95 |  |  |  | 0.95 | None | Coupon channel has been discontinued |  | No
IPA - C&I | Weidt Group New Construction | [19 empty] | 1 | 0.39 | 0.02 |  | 0.77 | None | PY7 C&I NC research |  | Yes
IPA - C&I | Small Commercial HVAC Tune-Up | Began in PY7 | [14 empty] | 0.9 |  |  |  | 0.9 |  |  |  | 0.9 | None | Planning Value based Upon MF Common Areas |  | No
IPA - C&I | Pulse Energy <100 kW | [19 empty] | Ended | Behavioral |  |  | Ended | Draft |  |  | NA
IPA-Placeholder | Root 3 | [23 empty] | 0.95 | None | RCx PY6 Research | RCx PY6 Research | No
IPA - Residential | Residential Lighting Program | 0.68 | 0.58 | 0.71 | 0.54 |  | 0.48 | 0.02 | 0.54 | [16 empty] | Draft |  |  | --
IPA - Residential | Residential Lighting Program -Standard CFL |  |  |  | 0.55 | 0.72 | 0.47 | 0.02 | 0.55 | 0.41 | 0.01 | 0.59 | 0.54 |  | 0.01 | 0.003 | 0.6 | 0.42 | 0.01 |  | 0.59 | 0.45 | 0.005 | 0.008 | 0.57 | Draft | PY8 In-store intercept survey | PY8 In-store intercept survey | Yes
IPA - Residential | Residential Lighting Program - Specialty CFL |  |  |  | 0.44 | 0.8 | 0.53 | 0.02 | 0.48 | 0.47 | 0.01 | 0.54 | 0.8 |  | 0.01 | 0.003 | 0.51 | 0.47 | 0.01 |  | 0.54 | 0.59 | 0.02 |  | 0.43 | Draft | PY7 In-store intercept survey | PY7 In-store intercept survey | Yes
IPA - Residential | Residential Lighting Program - CFL Fixtures |  |  |  | 0.54 | 0.79 | 0.48 | 0.02 | 0.54 | No research | No research | No research | 0.54 |  |  |  | 0.75 |  |  |  | 0.56* |  |  |  | 0.56 | Draft | PY8 SAG Consensus Value |  | No
IPA - Residential | Residential Lighting Program - LED Bulbs |  |  |  | 0.54 | NA | 0.53 | 0.02 | 0.48 | 0.44 | 0.17 | 0.73 |  |  |  |  | 0.75 | 0.44 | 0.17 |  | 0.73 | 0.49 | 0.009 | 0.065 | 0.58 | Draft | PY8 In-store intercept survey | PY8 In-store intercept survey | Yes
IPA - Residential | Residential Lighting Program - LED Bulbs - Directional | [20 empty] | 0.42 | 0.009 | 0.014 | 0.6 | Draft | PY8 In-store intercept survey | PY8 In-store intercept survey | Yes
IPA - Residential | Residential Lighting Program - LED Fixtures |  |  |  | 0.54 | NA | 0.48 | 0.02 | 0.54 | 0.44 | 0.17 | 0.73 |  |  |  |  | 0.75 | 0.44 | 0.17 |  | 0.73 | 0.44 | 0.17 |  | 0.73 | Draft | PY7 In-store intercept survey | PY7 In-store intercept survey | Yes
IPA - Residential | Residential Lighting Program - Coupon |  |  |  | 0.55 | NA | 0.47 | 0.02 | 0.55 | No research | No research | No research |  |  |  |  | As above |  |  |  | As above |  |  |  | As above | Draft | Coupon channel has been discontinued |  | No | Use bulb-specific values from above.
IPA - Residential | Home Energy Reports | Behavioral - No NTG | [15 empty] | Behavioral |  |  | 1 | Behavioral |  |  | 1 | Draft | Regression analysis so NTG=1 |  | NA
IPA - Residential | CUB Energy Saver | Behavioral - No NTG | [15 empty] | Behavioral |  |  | 1 | Behavioral |  |  | 1 | Draft | Regression analysis so NTG=1 |  | NA
IPA - Residential | Great Energy Stewards | Behavioral - No NTG | [15 empty] | Behavioral |  |  | 1 | Behavioral |  |  | 1 | Draft | Regression analysis so NTG=1 |  | NA
IPA - Residential | NTC Middle School Take Home Kits - CFL | [19 empty] | 0.83 |  |  |  | 1 | None | Based upon EEE SAG Consensus Value |  | No
IPA - Residential | NTC Middle School Take Home Kits - Showerheads | [19 empty] | 1.05 |  |  |  | 1 | None | Based upon EEE SAG Consensus Value |  | No
IPA - Residential | NTC Middle School Take Home Kits - Aerators | [19 empty] | 1.04 |  |  |  | 1 | None | Based upon EEE SAG Consensus Value |  | No
IPA - Residential | NTC Middle School Take Home Kits - Power Strips | [19 empty] | 0.95 |  |  |  | 1 | None | Based upon EEE SAG Consensus Value |  | No
IPA - Residential | NTC Middle School Kits - Hot Water Temp Gauge Cards | [19 empty] | 0.93 |  |  |  | 1 | None | Based upon EEE SAG Consensus Value |  | No
IPA - Residential | NTC Middle School Kits - Flow Rate Test Bags | [19 empty] | 0.93 |  |  |  | 1 | None | Based upon EEE SAG Consensus Value |  | No
IPA - Residential | Multi-Family Elevate DI CFL Common Areas | Began in PY6 | [14 empty] | 0.95 |  |  |  | 0.95 |  |  |  | 0.95 | Draft | Based on Multi-Family research |  | No
IPA - Residential | Multi-Family Elevate CFL Public Event | [15 empty] | 0.62 |  |  |  | 0.62 |  |  |  | 0.62 | Draft | Based on Multi-Family research |  | No
IPA - Residential | Multi-Family Elevate CFL Non-Common Areas | [15 empty] | 0.98 |  |  |  | 0.98 |  |  |  | 0.98 | Draft | Based on Multi-Family research |  | No
IPA - Residential | Multi-Family Elevate Power Strip DI | [15 empty] | 0.95 |  |  |  | 0.95 |  |  |  | 0.95 | Draft | Based on Multi-Family research |  | No
IPA - Residential | Multi-Family Elevate Power Strip Public Event | [15 empty] | 0.86 |  |  |  | 0.86 |  |  |  | 0.86 | Draft | Based on Multi-Family research |  | No
IPA - Residential | Multi-Family Elevate Programmable Thermostat | [15 empty] | 0.95 |  |  |  | 0.95 |  |  |  | 0.95 | Draft | Based on Multi-Family research |  | No
IPA - Residential | Multi-Family Elevate Water Measures | [15 empty] | 0.93 |  |  |  | 0.93 |  |  |  | 0.93 | Draft | Based on Multi-Family research |  | No
IPA - Residential | Multi-Family Elevate Wall Mounted Occupancy Sensor | [15 empty] | 0.95 |  |  |  | 0.95 |  |  |  | 0.95 | Draft | Based on Multi-Family research |  | No
IPA - Residential | Multi-Family Elevate T12 | [15 empty] | 0.95 |  |  |  | 0.95 |  |  |  | 0.95 | Draft | Based on Multi-Family research |  | No
IPA - Residential | Multi-Family Elevate Insulation | [15 empty] | 0.95 |  |  |  | 0.95 |  |  |  | 0.95 | Draft | Based on Multi-Family research |  | No
IPA - Residential | Multi-Family Elevate Comprehensive Non-CFL | [15 empty] | 0.95 |  |  |  | 0.95 |  |  |  | 0.95 | Draft | Based on Multi-Family research |  | No
3d Party-ENDED | Willdan Sustainable Schools | [8 empty] | 0.05 | Negligible | 0.95 | [5 empty] | 0.05 | Negligible |  | 0.95 |  |  |  |  | Program Ended |  |  | No | No longer a separate program. Savings within Standard.
3d Party-ENDED | RLD Small C&I Thermostats - ended in PY6 | [8 empty] | No research | No research | No research | [8 empty] | 1 |  |  |  |  | Program Ended |  |  | No
3d Party-ENDED | Desktop Power Management (RSG) - ended PY6 | [8 empty] | 0.05 | Negligible | 0.95 | [5 empty] | 0.05 | Negligible |  | 0.95 |  |  |  |  | Program Ended |  |  | No
3d Party-ENDED | One Change - ended in PY6 | [8 empty] | 0.4 |  | 0.6 | [5 empty] | 0.4 | NA |  | 0.6 |  |  |  |  | Program Ended |  |  | No
IPA - C&I | Luminaire-Level Lighting Control (CLEAResult) | [23 empty] | 0.9 | None | Similar to SBES and this is a high-end delivery system |  | No
IPA - Residential | Community-based CFL Distribution (CLEAResult) | [23 empty] | 1 | Draft | Assumption |  | Yes | Low income delivery, similar to low income kits
IPA - C&I | Assisted & Sr. Housing (Elevate) | [23 empty] | 0.95 | None | Program is similar to ComEd's Multi-Family Comprehensive projects |  | No
IPA - C&I | Rural Small Biz EE Kits | [23 empty] | 0.9 | None | Similar to Ameren SB (0.89), rounded up |  | No
IPA - C&I | Agricultural EE - Lighting | [23 empty] | 0.9 | None | Similar to Ameren SB (0.89), rounded up |  | No
IPA - C&I | Agricultural EE - Non-Lighting | [23 empty] | 0.9 | None | Similar to Ameren SB (0.89), rounded up |  | No
IPA - C&I | Lit Signage | [23 empty] | 0.9 | None | Similar to Ameren SB (0.89), rounded up |  | No
IPA - C&I | Efficient Products (STEP) | [23 empty] | 0.96 | None | Expansion of DCEO program with 0.96 NTG |  | No
IPA - C&I | Monitoring-based Commissioning (PowerTakeoff) | [23 empty] | 1 | None | Regression analysis so NTG=1 |  | No | Behavioral program; program uses monitoring via behavioral change in C&I
IPA - C&I | SEDEC - Enhanced Building Optimization | [23 empty] | 0.95 | None | Based upon ComEd RCx PY7 NTG Research |  | No
IPA - Residential | Low-Income Kits | [23 empty] | 1 | None | Assumption |  | No | Low income delivery, similar to low income kits
IPA - Residential | Low-Income Multi-Family | [23 empty] | 1 | None | Assumption |  | No | Low income delivery, similar to low income kits
Any | Any programs arising after March 1, 2016 | [16 empty] | Evaluation-supplied NTG value based on secondary research when that research produces relevant results. Otherwise a NTG of 0.80 will be deemed until primary research can be completed. |  |  |  | Evaluation-supplied NTG value based on secondary research when that research produces relevant results. Otherwise a NTG of 0.80 will be deemed until primary research can be completed.

## Assumptions (hidden)
Assumptions |  | Market Rate | Low Income
| Unit | HPwES | MI
Air Sealing | CFM50 | 1575 | 1400 | AIC Plan 3 PY9 Adjustable Goals_04-3-17_Errata.xlsx
Attic R11 | SF | 1250 | 1000
Attic R19 | SF | 1470 | 1000
Wall | SF | 800 | 800
Rim | LF | 145 | 140
Crawl | LF | 145 | 140
Basement | LF | 145 | 140
Attic | SF | 1360 | 1000 | \\ameresco.com\d\aeg\Clients\Ameren\Ameren Illinois Plan 3\Adjustable Goals\PY9\[AIC Plan 3 PY9 Adjustable Goals_05-4-16.xlsx]RES SHELL (TRM)
ECM Retrofit
[5 empty] | IMC | Source
[5 empty] | 97 | IL TRM, 5.3.5
[5 empty] | 280 | MEMD, 2016 | 3.07.01.FESH9.v01
[5 empty] | 200 | Mid Atlantic TRM v5

## RES Shell
Duct Sealing | 5.3.4 | [7 empty] | IL TM V6 |  |  | 15% duct loss removed, sealing up all duct loss.
|  | *assumption of unconditioned space | [6 empty] | system type | age of equip | HSPF estimate | COP heat | Weight
[9 empty] | heat pump | before 2006 | 6.8 | 1.9924 | 0.9
| ΔkWh = ΔkWhcooling + ΔkWhFan | [8 empty] | after 2006 - 2014 | 7.7 | 2.2561 | 0.1
|  | ΔkWhcooling = ((ΔCFM25DL/ ((CapacityCool/12,000) * 400)) * FLHcool * CapacityCool * TRFcool) / 1000 / ηCool | [7 empty] | 2015 on | 8.2 | 2.4026 | 0
|  | ΔkWhFan = (ΔTherms * Fe * 29.3) | [6 empty] | resistence | n/a | n/a | 1 | 0
| ΔkW = ΔkWhcooling/ FLHcool * CF | [11 empty] | 2.0188
| ΔkWhheating = ((ΔCFM25DL /((OutputCapacityHeat/12,000) * 400)) * FLHheat * OutputCapacityHeat *TRFheat) / ηHeat / 3412 | [14 empty] | Duct Sealing
| ΔTherm = (((ΔCFM25DL / (InputCapacityHeat * 0.0123)) * FLHheat * InputCapacityHeat * TRFheat * (ηEquipment / ηSystem)) / 100,000 | [14 empty] | CFM Duct Leakage Reduced | 322.529 | Estimate
[12 empty] | Age of Equipment | SEER Estimate | Weight |  | CFM 25dl | 154.8139
| measure life | 20 | years | [8 empty] | Before 2006 | 10 | 90% |  | Existing Heating Unit COP | 2.26
| Incremental cost | 409.4618 | per home | [8 empty] | After 2006 - 2014 | 13 | 10% |  | nHeat | 70%
| CF during utiltiy peak | 68% | [9 empty] | Central AC After 1/1/2015 | 13 | 0 |  | Incremental Cost | 409.4618 | Michigan
| ΔCFM25DL | 119 | Duct leakage reduction in CFM25 from TRM example pg 79 | [8 empty] | Heat Pump After 1/1/2015 | 14 | 0 |  | Lifetime (years) | 20 | Illinois
| CapacityCool | 36000 | Capacity of Air Cooling system (Btu/hr) | [16 empty] | SF
|  | 36000 | Converts Btu/H capacity to tons
|  | 400 | Converts capacity in tons to CFM (400CFM / ton)217 | [8 empty] | average home size | SF | 1897.2294 |  | Natural Leakage | 0.6 | http://www.nrel.gov/docs/fy03osti/33698.pdf
| FLHcool | 730 | SF | [9 empty] | MF | 1375.4409 |  | Ceiling Height (ft) | 8
|  | 663 | MF | [12 empty] | Reduction | 25% | assumption |  | MF
| TRFcool | 1 | Unconditioned Spaces |  | Thermal Regain Factor for cooling by space type
|  | 0 | Semi Conditioned | [12 empty] | CFM Saved | 645.058 | sf
|  | 1000 | Converts Btu to kBtu |  |  |  | TRM v7 Mid-Life Adjustments | [9 empty] | 467.6499 | mf
| ηCool | 12.5 | Efficiency (SEER) of Air Conditioning equipment (kBtu/kWh) |  |  |  | ηCool | 13 | [7 empty] | CFM50 = ACH50/60*Volume ACH50 = NL X 17 www.greenbuildingadvisor.com/blogs/dept/musings/blower-door-basics
ΔTherms
| Fe | 3.14% | [12 empty] | YEARS 1-10 |  |  |  |  | TRM v7 Mid-Life Adjustments |  |  |  | YEARS 10-20
|  | 29.3 | kWh per therm | [11 empty] | Single Family | kwh | kw | therm | [5 empty] | Single Family | kwh | kw | therm
| OutputCapacityHeat | 36000 | [9 empty] | SF | MF |  | Electric Heat | 1077.8702 | 0 | 0 |  |  | SF | MF |  | Electric Heat | 1068.4013 | 0 | 0
| FLH heat | 1754 | [8 empty] | kwh cooling | 208.488 | 189.3528 |  | Electric Heat w/ AC | 1286.3582 | 0.19421 | 0 |  | kwh cooling | 200.4692 | 182.07 |  | Electric Heat w/ AC | 1268.8706 | 0.19421 | 0
| TRFheat | 0.4 | for Semi-Conditioned Spaces | [7 empty] | kwh fan | 168.7823 | 168.7823 |  | Gas Heat | 168.7823 | 0 | 183.4551 |  | kwh fan | 168.7823 | 168.7823 |  | Gas Heat | 168.7823 | 0 | 183.4551
|  | 1 | Unconditioned Spaces | [7 empty] | kwh heating | 909.0878 | 909.0878 |  | Gas Heat w/ AC | 377.2703 | 0.19421 | 183.4551 |  | kwh heating | 899.619 | 899.619 |  | Gas Heat w/ AC | 369.2516 | 0.19421 | 183.4551
|  | 0.0123 | Conversion of Capacity to CFM (0.0123CFM / Btu/hr)2 | [11 empty] | Multifamily | [8 empty] | Multifamily
| ηHeat | 2.0188 |  |  |  |  | ηHeat | 2.04 | [6 empty] | Electric Heat | 1077.8702 | 0 | 0 | [5 empty] | Electric Heat | 1068.4013 | 0 | 0
| InputCapacityHeat | 105000 | Btu/h used in TRM example | [11 empty] | Electric Heat w/ AC | 1267.223 | 0.19421 | 0 | [5 empty] | Electric Heat w/ AC | 1250.4713 | 0.19421 | 0
|  | 100000 | Converts Btu to therms | [11 empty] | Gas Heat | 168.7823 | 0 | 183.4551 | [5 empty] | Gas Heat | 168.7823 | 0 | 183.4551
| ηEquipment | 80% | Heating Equipment Efficiency (TRM example | [11 empty] | Gas Heat w/ AC | 358.1351 | 0.19421 | 183.4551 | [5 empty] | Gas Heat w/ AC | 350.8523 | 0.19421 | 183.4551
| ηSystem | 74% | Pre duct sealing Heating System Efficiency (TRM example)
This reduced annual savings should be applied following the assumed remaining useful life of the existing equipment, estimate to be 10 years.
Pipe Wrap | 5.4.1
ΔkWh = ((Cexist / Rexist – Cnew / Rnew) ) * L * ΔT * 8,766)/ ηDHW / 3412
| ΔkW = ΔkWh / 8766 | [14 empty] | kWh | kW | Therm
| ΔTherm = ((Cexist / Rexist – Cnew / Rnew) * L * ΔT * 8,766) / ηDHW /100,000 | [9 empty] | Single Family | Pipe wrap | per foot of pipe insulation | Electric water heat | 13 | 102.7143 | 0.011717 | 0
[11 empty] | Multifamily | Pipe wrap | per foot of pipe insulation | Electric water heat | 13 | 102.7143 | 0.011717 | 0
[11 empty] | Single Family | Pipe wrap | per foot of pipe insulation | Gas water heat | 13 | 0 | 0 | 4.4032
[11 empty] | Multifamily | Pipe wrap | per foot of pipe insulation | Gas water heat | 13 | 0 | 0 | 4.4032
| measure life | 13 | years
| incremental cost | 15 | per linear foot
| Rexist | 1 | Pipe heat loss coefficient of uninsulated pipe (existing) [(hr-°F-ft)/Btu]
| Rnew | 5 | Used in TRM example |  |  | Pipe heat loss coefficient of insulated pipe (new) [(hr-°F-ft)/Btu]
| L | 5 | Length of pipe from water heating source covered by pipe wrap (ft)
| C_exist | 0.196 | Actual (0.5” pipe = 0.131ft, 0.75” pipe = 0.196ft) |  |  |  |  | Circumference of pipe (ft) (Diameter (in) * π/12)
| C_new | 0.327 | Actual (0.5” pipe and 3/8” foam ((0.5 + 3/8 + 3/8) * π/12) = .327 ft)
| ΔT | 60 | Average temperature difference between supplied water and outside air temperature (°F)
| ηDHW | 0.98 | Recovery efficiency of electric hot water heater
| ηDHW | 0.78 | Recovery efficiency of gas hot water heater
Ceiling/Attic Insulation | 5.6.5
Ceiling Insulation
|  | MEASURE LIFE | 20
|  | MEASURE COST | 1.2 | [7 empty] | Per SF, estimated
|  | COINCIDENCE FACTOR | 68% | 68% | 68% | 68% | 68% | 68% | 68% | 68%
|  | Sector | Market Rate | Market Rate | Low Income | Low Income | Market Rate | Market Rate | Low Income | Low Income
|  | Program | Single Family | Single Family | Single Family | Single Family | Multifamily | Multifamily | Multifamily | Multifamily
|  | Measure | Ceiling Insulation (R-5 to R-38) | Ceiling Insulation (R-11 to R-38) | Ceiling Insulation (R-5 to R-38) | Ceiling Insulation (R-11 to R-38) | Ceiling Insulation (R-5 to R-38) | Ceiling Insulation (R-11 to R-38) | Ceiling Insulation (R-5 to R-38) | Ceiling Insulation (R-11 to R-38)
|  | Key | Market Rate_Single Family_Ceiling Insulation (R-5 to R-38) | Market Rate_Single Family_Ceiling Insulation (R-11 to R-38) | Low Income_Single Family_Ceiling Insulation (R-5 to R-38) | Low Income_Single Family_Ceiling Insulation (R-11 to R-38) | Market Rate_Multifamily_Ceiling Insulation (R-5 to R-38) | Market Rate_Multifamily_Ceiling Insulation (R-11 to R-38) | Low Income_Multifamily_Ceiling Insulation (R-5 to R-38) | Low Income_Multifamily_Ceiling Insulation (R-11 to R-38)
|  | kWh = kWh_Cooling + kWh_Heating | [15 empty] | Sector | Program | Fuel Type | Attic Sq Ft. | kWh |  | kW |  | Therm
|  | kWh_Cooling = (((1/R_old - 1/R_attic) * A_attic * (1 - Framing_factor/2)) * 24 * CDD * DUA) / (1000 * SEER[base]) * ADJAtticCool | [11 empty] | Low Income_Single Family_Ceiling Insulation (R-5 to R-38) | 787 | Ceiling Insulation (R-5 to R-38) Low Income Heat pump Low Income | Ceiling Insulation (R-5 to R-38) | Low Income | Single Family | Heat Pump | 1360 | 2.13 | 2896.8 | 0.00036579 | 0.49748 | 0 | 0
|  | R_old | 5 | 11 | 5 | 11 | 5 | 11 | 5 | 11 |  |  |  | Low Income_Single Family_Ceiling Insulation (R-5 to R-38) | 789 | Ceiling Insulation (R-5 to R-38) Low Income Resistance, heat only Low Income | Ceiling Insulation (R-5 to R-38) | Low Income | Single Family | Resistance, heat only | 1360 | 2.99 | 4066.4 | 0 | 0 | 0 | 0
|  | R_attic | 38 | 38 | 38 | 38 | 38 | 38 | 38 | 38 |  |  |  | Low Income_Single Family_Ceiling Insulation (R-5 to R-38) | 788 | Ceiling Insulation (R-5 to R-38) Low Income Resistance w/ AC Low Income | Ceiling Insulation (R-5 to R-38) | Low Income | Single Family | Resistance w/ AC | 1360 | 3.38 | 4596.8 | 0.00036579 | 0.49748 | 0 | 0
[14 empty] | Low Income_Single Family_Ceiling Insulation (R-5 to R-38) | 786 | Ceiling Insulation (R-5 to R-38) Low Income Gas Heat w/AC Low Income | Ceiling Insulation (R-5 to R-38) | Low Income | Single Family | Gas Heat w/AC | 1360 | 0.557 | 757.5217 | 0.00036579 | 0.49748 | 0.16964 | 230.7159
|  | A_attic | 1 | 1 | 1 | 1 | 1 | 1 | 1 | 1 | Calculate per-SF value |  |  | Low Income_Single Family_Ceiling Insulation (R-11 to R-38) | 777 | Ceiling Insulation (R-11 to R-38) Low Income Heat pump Low Income | Ceiling Insulation (R-11 to R-38) | Low Income | Single Family | Heat pump | 1360 | 0.79 | 1074.4 | 0.00013604 | 0.18501 | 0 | 0
|  | Framing_factor | 0.07 | 0.07 | 0.07 | 0.07 | 0.07 | 0.07 | 0.07 | 0.07 |  |  |  | Low Income_Single Family_Ceiling Insulation (R-11 to R-38) | 779 | Ceiling Insulation (R-11 to R-38) Low Income Resistance, heat only Low Income | Ceiling Insulation (R-11 to R-38) | Low Income | Single Family | Resistance, heat only | 1360 | 1.11 | 1509.6 | 0 | 0 | 0 | 0
|  | CDD | 1108 | 1108 | 1108 | 1108 | 1108 | 1108 | 1108 | 1108 | Springfield, CDD65 |  |  | Low Income_Single Family_Ceiling Insulation (R-11 to R-38) | 778 | Ceiling Insulation (R-11 to R-38) Low Income Resistance w/ AC Low Income | Ceiling Insulation (R-11 to R-38) | Low Income | Single Family | Resistance w/ AC | 1360 | 1.26 | 1713.6 | 0.00013604 | 0.18501 | 0 | 0
|  | DUA | 0.75 | 0.75 | 0.75 | 0.75 | 0.75 | 0.75 | 0.75 | 0.75 |  |  |  | Low Income_Single Family_Ceiling Insulation (R-11 to R-38) | 776 | Ceiling Insulation (R-11 to R-38) Low Income Gas Heat w/AC Low Income | Ceiling Insulation (R-11 to R-38) | Low Income | Single Family | Gas Heat w/AC | 1360 | 0.21211 | 288.4667 | 0.00013604 | 0.18501 | 0.063091 | 85.8034
|  | SEER[base] - before 2006 | 10 | 10 | 10 | 10 | 10 | 10 | 10 | 10 | 90% |  |  | Low Income_Multifamily_Ceiling Insulation (R-5 to R-38) | 556 | Ceiling Insulation (R-5 to R-38) Low Income Gas Heat w/AC Low Income | Ceiling Insulation (R-5 to R-38) | Low Income | Multifamily | Gas Heat w/AC | 1360 | 0.557 | 757.5217 | 0.00040276 | 0.54775 | 0.16964 | 230.7159
|  | SEER[base] - 2006-2014 | 13 | 13 | 13 | 13 | 13 | 13 | 13 | 13 | 10% |  |  | Low Income_Multifamily_Ceiling Insulation (R-5 to R-38) | 557 | Ceiling Insulation (R-5 to R-38) Low Income Heat pump Low Income | Ceiling Insulation (R-5 to R-38) | Low Income | Multifamily | Heat pump | 1360 | 2.13 | 2896.8 | 0.00040276 | 0.54775 | 0 | 0
|  | SEER[base] - CAC After 1/1/2015 | 13 | 13 | 13 | 13 | 13 | 13 | 13 | 13 | 0% |  |  | Low Income_Multifamily_Ceiling Insulation (R-5 to R-38) | 559 | Ceiling Insulation (R-5 to R-38) Low Income Resistance, heat only Low Income | Ceiling Insulation (R-5 to R-38) | Low Income | Multifamily | Resistance, heat only | 1360 | 2.99 | 4066.4 | 0 | 0 | 0 | 0
|  | SEER[base] - HP After 1/1/2015 | 14 | 14 | 14 | 14 | 14 | 14 | 14 | 14 | 0% |  |  | Low Income_Multifamily_Ceiling Insulation (R-5 to R-38) | 558 | Ceiling Insulation (R-5 to R-38) Low Income Resistance w/ AC Low Income | Ceiling Insulation (R-5 to R-38) | Low Income | Multifamily | Resistance w/ AC | 1360 | 3.38 | 4596.8 | 0.00040276 | 0.54775 | 0 | 0
|  | SEER[base] | 10.3 | 10.3 | 10.3 | 10.3 | 10.3 | 10.3 | 10.3 | 10.3 | Weighted average |  |  | Low Income_Multifamily_Ceiling Insulation (R-11 to R-38) | 551 | Ceiling Insulation (R-11 to R-38) Low Income Heat pump Low Income | Ceiling Insulation (R-11 to R-38) | Low Income | Multifamily | Heat pump | 1360 | 0.79 | 1074.4 | 0.00014979 | 0.20371 | 0 | 0
|  | SEER[base] CAC (mid-life) | 13 | 13 | 13 | 13 | 13 | 13 | 13 | 13 |  |  |  | Low Income_Multifamily_Ceiling Insulation (R-11 to R-38) | 553 | Ceiling Insulation (R-11 to R-38) Low Income Resistance, heat only Low Income | Ceiling Insulation (R-11 to R-38) | Low Income | Multifamily | Resistance, heat only | 1360 | 1.11 | 1509.6 | 0 | 0 | 0 | 0
|  | SEER[base] HP (mid-life) | 14 | 14 | 14 | 14 | 14 | 14 | 14 | 14 |  |  |  | Low Income_Multifamily_Ceiling Insulation (R-11 to R-38) | 552 | Ceiling Insulation (R-11 to R-38) Low Income Resistance w/ AC Low Income | Ceiling Insulation (R-11 to R-38) | Low Income | Multifamily | Resistance w/ AC | 1360 | 1.26 | 1713.6 | 0.00014979 | 0.20371 | 0 | 0
|  | SEER[base] (mid-life) | 13.5 | 13.5 | 13.5 | 13.5 | 13.5 | 13.5 | 13.5 | 13.5 |  |  |  | Low Income_Multifamily_Ceiling Insulation (R-11 to R-38) | 550 | Ceiling Insulation (R-11 to R-38) Low Income Gas Heat w/AC Low Income | Ceiling Insulation (R-11 to R-38) | Low Income | Multifamily | Gas Heat w/AC | 1360 | 0.21211 | 288.4667 | 0.00014979 | 0.20371 | 0.063091 | 85.8034
|  | ADJAtticCool | 121% | 121% | 121% | 121% | 121% | 121% | 121% | 121%
|  | kWh_Cooling | 0.39269 | 0.14604 | 0.39269 | 0.14604 | 0.39269 | 0.14604 | 0.39269 | 0.14604 | [16 empty] | 0
|  | kWh_Cooling (mid-life) | 0.29961 | 0.11142 | 0.29961 | 0.11142 | 0.29961 | 0.11142 | 0.29961 | 0.11142
kWh _Heating = (((1/R_old - 1/R_attic) * A_attic * (1 - Framing_factor_attic)) * 24 * HDD) / (COP[base] * 3412) * ADJAtticElectricHeat
|  | ADJ_AtticElectricHeat | 60% | 60% | 60% | 60% | 60% | 60% | 60% | 60%
|  | HDD | 4379 | 4379 | 4379 | 4379 | 4379 | 4379 | 4379 | 4379 | Springfield, HDD60
|  | COP[base] - HP, before 2006 | 1.7 | 1.7 | 1.7 | 1.7 | 1.7 | 1.7 | 1.7 | 1.7 | 90%
|  | COP[base] - HP, 2006-2014 | 1.92 | 1.92 | 1.92 | 1.92 | 1.92 | 1.92 | 1.92 | 1.92 | 10%
|  | COP[base] - HP, 2015 on | 2.04 | 2.04 | 2.04 | 2.04 | 2.04 | 2.04 | 2.04 | 2.04 | 0%
|  | COP[base] - HP | 1.722 | 1.722 | 1.722 | 1.722 | 1.722 | 1.722 | 1.722 | 1.722 | Weighted average
|  | COP[base] - Resistance | 1 | 1 | 1 | 1 | 1 | 1 | 1 | 1
|  | COP[base] HP (mid-life) | 2.04 | 2.04 | 2.04 | 2.04 | 2.04 | 2.04 | 2.04 | 2.04
|  | COP[base] Resistance (mid-life) | 1 | 1 | 1 | 1 | 1 | 1 | 1 | 1
|  | kWh_Heating | 1.7336 | 0.64471 | 1.7336 | 0.64471 | 1.7336 | 0.64471 | 1.7336 | 0.64471 | Heat pump
|  | kWh_Heating | 2.9852 | 1.1102 | 2.9852 | 1.1102 | 2.9852 | 1.1102 | 2.9852 | 1.1102 | Resistance
|  | kWh_Heating (mid-life) | 1.4633 | 0.54421 | 1.4633 | 0.54421 | 1.4633 | 0.54421 | 1.4633 | 0.54421 | Heat pump
|  | kWh_Heating (mid-life) | 2.9852 | 1.1102 | 2.9852 | 1.1102 | 2.9852 | 1.1102 | 2.9852 | 1.1102 | Resistance
| kWh | AC only | 0.39 | 0.15 | 0.39 | 0.15 | 0.39 | 0.15 | 0.39 | 0.15 | AC only
| kWh | Heat pump | 2.13 | 0.79 | 2.13 | 0.79 | 2.13 | 0.79 | 2.13 | 0.79 | Heat pump
| kWh | Resistance, heat only | 2.99 | 1.11 | 2.99 | 1.11 | 2.99 | 1.11 | 2.99 | 1.11 | Resistance, heat only
| kWh | Resistance w/ AC | 3.38 | 1.26 | 3.38 | 1.26 | 3.38 | 1.26 | 3.38 | 1.26 | Resistance w/ AC
| kWh (mid-life) | AC only | 0.3 | 0.11 | 0.3 | 0.11 | 0.3 | 0.11 | 0.3 | 0.11 | AC only
| kWh (mid-life) | Heat pump | 1.76 | 0.66 | 1.76 | 0.66 | 1.76 | 0.66 | 1.76 | 0.66 | Heat pump
| kWh (mid-life) | Resistance, heat only | 2.99 | 1.11 | 2.99 | 1.11 | 2.99 | 1.11 | 2.99 | 1.11 | Resistance, heat only
| kWh (mid-life) | Resistance w/ AC | 3.28 | 1.22 | 3.28 | 1.22 | 3.28 | 1.22 | 3.28 | 1.22 | Resistance w/ AC
|  | FLH_cooling | 730 | 730 | 730 | 730 | 663 | 663 | 663 | 663 | Springfield
| kW | AC only | 0.00036579 | 0.00013604 | 0.00036579 | 0.00013604 | 0.00040276 | 0.00014979 | 0.00040276 | 0.00014979 | AC only
| kW | Heat pump | 0.00036579 | 0.00013604 | 0.00036579 | 0.00013604 | 0.00040276 | 0.00014979 | 0.00040276 | 0.00014979 | Heat pump
| kW | Resistance, heat only | 0 | 0 | 0 | 0 | 0 | 0 | 0 | 0 | Resistance, heat only
| kW | Resistance w/ AC | 0.00036579 | 0.00013604 | 0.00036579 | 0.00013604 | 0.00040276 | 0.00014979 | 0.00040276 | 0.00014979 | Resistance w/ AC
| kW (mid-life) | AC only | 0.00027909 | 0.00010379 | 0.00027909 | 0.00010379 | 0.00030729 | 0.00011428 | 0.00030729 | 0.00011428 | AC only
| kW (mid-life) | Heat pump | 0.00027909 | 0.00010379 | 0.00027909 | 0.00010379 | 0.00030729 | 0.00011428 | 0.00030729 | 0.00011428 | Heat pump
| kW (mid-life) | Resistance, heat only | 0 | 1 | 2 | 3 | 4 | 5 | 6 | 7 | Resistance, heat only
| kW (mid-life) | Resistance w/ AC | 0.00027909 | 0.00010379 | 0.00027909 | 0.00010379 | 0.00030729 | 0.00011428 | 0.00030729 | 0.00011428 | Resistance w/ AC
ΔTherms = ((((1/R_old - 1/R_wall) * A_wall * (1-Framing_factor_wall)) + ((1/R_old - 1/R_attic) * A_attic * (1-Framing_factor_attic))) * 24 * HDD) / (ηHeat * 100,067 Btu/therm) * ADJAtticGasHeat
|  | nheat | 72% | 72% | 72% | 72% | 72% | 72% | 72% | 72%
|  | nheat (mid-life) | 76.5% | 76.5% | 76.5% | 76.5% | 76.5% | 76.5% | 76.5% | 76.5%
|  | ADJAtticGasHeat | 72% | 72% | 72% | 72% | 72% | 72% | 72% | 72%
|  | therm | 0.16964 | 0.063091 | 0.16964 | 0.063091 | 0.16964 | 0.063091 | 0.16964 | 0.063091
|  | therm (mid-life) | 0.15966 | 0.05938 | 0.15966 | 0.05938 | 0.15966 | 0.05938 | 0.15966 | 0.05938
|  | Fe | 3.14% | 0.0314 | 0.0314 | 0.0314 | 0.0314 | 0.0314 | 0.0314 | 0.0314
|  | ADJAtticHeatFan | 107% | 107% | 107% | 107% | 107% | 107% | 107% | 107%
|  | kWh_therm | 0.167 | 0.062108 | 0.167 | 0.062108 | 0.167 | 0.062108 | 0.167 | 0.062108
|  | kWh_therm (mid-life) | 0.15718 | 0.058454 | 0.15718 | 0.058454 | 0.15718 | 0.058454 | 0.15718 | 0.058454
Years 1-10 (pre Mid-life Adjustment)
kWh_Gas Heat w/AC | kWh | Gas Heat w/AC | 0.557 | 0.21211 | 0.557 | 0.21211 | 0.557 | 0.21211 | 0.557 | 0.21211
kWh_Heat pump | kWh | Heat pump | 2.13 | 0.79 | 2.13 | 0.79 | 2.13 | 0.79 | 2.13 | 0.79
kWh_Resistance, heat only | kWh | Resistance, heat only | 2.99 | 1.11 | 2.99 | 1.11 | 2.99 | 1.11 | 2.99 | 1.11
kWh_Resistance w/ AC | kWh | Resistance w/ AC | 3.38 | 1.26 | 3.38 | 1.26 | 3.38 | 1.26 | 3.38 | 1.26
kW_Gas Heat w/AC | kW | Gas Heat w/AC | 0.00036579 | 0.00013604 | 0.00036579 | 0.00013604 | 0.00040276 | 0.00014979 | 0.00040276 | 0.00014979
kW_Heat pump | kW | Heat pump | 0.00036579 | 0.00013604 | 0.00036579 | 0.00013604 | 0.00040276 | 0.00014979 | 0.00040276 | 0.00014979
kW_Resistance, heat only | kW | Resistance, heat only | 0 | 0 | 0 | 0 | 0 | 0 | 0 | 0
kW_Resistance w/ AC | kW | Resistance w/ AC | 0.00036579 | 0.00013604 | 0.00036579 | 0.00013604 | 0.00040276 | 0.00014979 | 0.00040276 | 0.00014979
therm_Gas Heat w/AC | therm | Gas Heat w/AC | 0.16964 | 0.063091 | 0.16964 | 0.063091 | 0.16964 | 0.063091 | 0.16964 | 0.063091
therm_Heat pump | therm | Heat pump | 0 | 0 | 0 | 0 | 0 | 0 | 0 | 0
therm_Resistance, heat only | therm | Resistance, heat only | 0 | 0 | 0 | 0 | 0 | 0 | 0 | 0
therm_Resistance w/ AC | therm | Resistance w/ AC | 0 | 0 | 0 | 0 | 0 | 0 | 0 | 0
Mid-life Adjustment (Years 11-20)
kWh_Gas Heat w/AC | kWh | Gas Heat w/AC | 0.45718 | 0.16845 | 0.45718 | 0.16845 | 0.45718 | 0.16845 | 0.45718 | 0.16845
kWh_Heat pump | kWh | Heat pump | 1.76 | 0.66 | 1.76 | 0.66 | 1.76 | 0.66 | 1.76 | 0.66
kWh_Resistance, heat only | kWh | Resistance, heat only | 2.99 | 1.11 | 2.99 | 1.11 | 2.99 | 1.11 | 2.99 | 1.11
kWh_Resistance w/ AC | kWh | Resistance w/ AC | 3.28 | 1.22 | 3.28 | 1.22 | 3.28 | 1.22 | 3.28 | 1.22
kW_Gas Heat w/AC | kW | Gas Heat w/AC | 0.00027909 | 0.00010379 | 0.00027909 | 0.00010379 | 0.00030729 | 0.00011428 | 0.00030729 | 0.00011428
kW_Heat pump | kW | Heat pump | 0.00027909 | 0.00010379 | 0.00027909 | 0.00010379 | 0.00030729 | 0.00011428 | 0.00030729 | 0.00011428
kW_Resistance, heat only | kW | Resistance, heat only | 0 | 1 | 2 | 3 | 4 | 5 | 6 | 7
kW_Resistance w/ AC | kW | Resistance w/ AC | 0.00027909 | 0.00010379 | 0.00027909 | 0.00010379 | 0.00030729 | 0.00011428 | 0.00030729 | 0.00011428
therm_Gas Heat w/AC | therm | Gas Heat w/AC | 0.15966 | 0.05938 | 0.15966 | 0.05938 | 0.15966 | 0.05938 | 0.15966 | 0.05938
therm_Heat pump | therm | Heat pump | 0 | 0 | 0 | 0 | 0 | 0 | 0 | 0
therm_Resistance, heat only | therm | Resistance, heat only | 0 | 0 | 0 | 0 | 0 | 0 | 0 | 0
therm_Resistance w/ AC | therm | Resistance w/ AC | 0 | 0 | 0 | 0 | 0 | 0 | 0 | 0
Wall Insulation | 5.6.4 | bar: 0
Wall Insulation
| MEASURE LIFE | 20
| MEASURE COST | 1.2
| COINCIDENCE FACTOR | 68% | 0: 68%
| Sector | Market Rate | 0: Low Income
| Program | Single Family | 0: Single Family
| Measure | Wall Insulation (R-0 to R-11) | 0: Wall Insulation (R-0 to R-11)
kWh = kWh_Cooling + kWh_Heating
kWh_Cooling = (((1/R_old - 1/R_attic) * A_attic * (1 - Framing_factor/2)) * 24 * CDD * DUA) / (1000 * SEER[base]) * ADJ_cool
| R_old | 5 | 0: 5; 1: Minimum of R-5 for uninsulated assemblies892
| R_wall | 11 | 0: 11
| A_wall | 1 | bar: 0
| Framing_factor | 0.25 | 0: 0.25
| CDD | 1108 | 0: 1108; 1: Springfield
| DUA | 0.75 | 0: 0.75
| SEER[base] - before 2006 | 10 | 0: 10; 1: 90%
| SEER[base] - 2006-2014 | 13 | 0: 13; 1: 10%
| SEER[base] - CAC After 1/1/2015 | 13 | 0: 13; 1: 0%; 2: SEER[base] CAC (mid-life); 3: 13
| SEER[base] - HP After 1/1/2015 | 14 | 0: 14; 1: 0%; 2: SEER[base] HP (mid-life); 3: 14
| SEER[base] | 10.3 | 0: 10.3; 2: SEER[base] (mid-life); 3: 13.5
| ADJ_cool | 80% | 0: 80%
| kWh_Cooling | 0.14786 | 0: 0.14786; 2: kWh _Cooling (mid-life); 3: 0.11281
kWh _Heating = (((1/R_old - 1/R_attic) * A_attic * (1 - Framing_factor_attic) * ADJ_attic) * 24 * HDD) / (COP[base] * 3412) * ADJ_heat
| ADJ_heat | 0.6 | 0: 0.6
| HDD | 4379 | 0: 4379; 1: Springfield
| COP[base] - HP, before 2006 | 1.7 | 0: 1.7; 1: 90%
| COP[base] - HP, 2006-2014 | 1.92 | 0: 1.92; 1: 10%
| COP[base] - HP, 2015 on | 2.04 | 0: 2.04; 1: 0%
| COP[base] - HP | 1.722 | 0: 1.722; 2: COP[base] HP (mid-life); 3: 2.04
| COP[base] - Resistance | 1 | 0: 1; 2: COP[base] Resistance (mid-life); 3: 1
| kWh_Heating | 0.8781 | 0.8781 | heat pump | kWh_Heating (mid-life) | 0.74122 | Heat pump |  |  | Sector | Program | Measure Category | Measure | Fuel Type | Lifetime | Wall sf |  |  | kWh | ER kWh | kW | ER kW | Therm | ER Therm | Incremental Cost | Avoided Future Cost | Cost Unit
| kWh_Heating | 1.5121 | 1.5121 | resistance | kWh_Heating (mid-life) | 1.5121 | Resistance |  |  | Low Income | Multifamily | Wall Insulation | Wall Insulation (R-0 to R-11) | Gas Heat w/AC | 20 | 800 |  |  | 0.21588 | 0 | 0.00013774 | 0 | 0.065881 | 0 | 0.8 | 0 | SF
|  |  | 7: Low Income | Multifamily | Wall Insulation | Wall Insulation (R-0 to R-11) | Heat pump | 20 | 800 |  |  | 1.03 | 0 | 0.00013774 | 0 | 0 | 0 | 0.8 | 0 | SF
| kWh | 0.15 | 0.15 | AC only | kWh (mid-life) | 0.11 | AC only |  |  | Low Income | Multifamily | Wall Insulation | Wall Insulation (R-0 to R-11) | Resistance, heat only | 20 | 800 |  |  | 1.51 | 0 | 0 | 0 | 0 | 0 | 0.8 | 0 | SF
| kWh | 1.03 | 1.03 | Heat pump | kWh (mid-life) | 0.85 | Heat pump |  |  | Low Income | Multifamily | Wall Insulation | Wall Insulation (R-0 to R-11) | Resistance w/ AC | 20 | 800 |  |  | 1.66 | 0 | 0.00013774 | 0 | 0 | 0 | 0.8 | 0 | SF
| kWh | 1.51 | 1.51 | Resistance, heat only | kWh (mid-life) | 1.51 | Resistance, heat only | [11 empty] | 172.7049 | 0 | 0.11019 | 0 | 52.7049
| kWh | 1.66 | 1.66 | Resistance w/ AC | kWh (mid-life) | 1.62 | Resistance w/ AC | [11 empty] | 824 | 0 | 0.11019 | 0 | 0
[19 empty] | 1208 | 0 | 0 | 0 | 0
| FLH_cooling | 663 | 0: 663; 1: springfield MF | [8 empty] | 1328 | 0 | 0.11019 | 0 | 0
|  | 730 | 0: 730; 1: springfield SF; 6: Plan 3 Adjustable Goal Errata Weights
kW | AC only | 0.00013774 | 0.00013774 |  | kW (mid-life) | 0.00010509 | AC only |  |  | Electric Heat Measure
kW | Heat pump | 0.00013774 | 0.00013774 |  | kW (mid-life) | 0.00010509 | Heat pump |  |  | MI | HP | 0.5 | 412 | 0.055094
kW | Resistance, heat only | 0 | 0: 0; 2: kW (mid-life); 3: 0; 4: Resistance, heat only | Resistance, heat only | 0.125 | 151 | 0
kW | Resistance w/ AC | 0.00013774 | 0: 0.00013774; 2: kW (mid-life); 3: 0.00010509; 4: Resistance w/ AC | Resistance w/ AC | 0.375 | 498 | 0.041321
[13 empty] | 1061 | 0.096415
ΔTherms = ((((1/R_old - 1/R_wall) * A_wall * (1-Framing_factor_wall)) + ((1/R_old - 1/R_attic) * A_attic * (1-Framing_factor_attic))) * 24 * HDD) / (ηHeat * 100,067 Btu/therm) * ADJWallAtticHeat
| nheat | 72% | 0: 72%; 2: AFUE[base] (mid-life); 3: 0.765; 7: Sector | Program | Measure Category | Measure | Fuel Type | Lifetime | Wall sf |  |  | kWh | ER kWh | kW | ER kW | Therm | ER Therm | Incremental Cost | Avoided Future Cost | Cost Unit
|  |  | 7: Low Income | Multifamily | Wall Insulation | Wall Insulation (R-0 to R-11) | Gas Heat w/AC | 20 | 800 |  |  | 0.17201 | 0 | 0.00013774 | 0 | 0.062006 | 0 | 0.8 | 0 | SF
| therm | 0.071608 | 0: 0.071608; 2: therms (mid-life); 3: 0.067396; 7: Low Income | Multifamily | Wall Insulation | Wall Insulation (R-0 to R-11) | Heat pump | 20 | 800 |  |  | 0.85 | 0 | 0.00013774 | 0 | 0 | 0 | 0.8 | 0 | SF
| Fe | 3.14% | 0: 3.14%; 7: Low Income | Multifamily | Wall Insulation | Wall Insulation (R-0 to R-11) | Resistance, heat only | 20 | 800 |  |  | 1.51 | 0 | 0 | 0 | 0 | 0 | 0.8 | 0 | SF
| kWh_therm | 0.065881 | 0: 0.065881; 2: kWh (mid-life); 3: 0.062006; 7: Low Income | Multifamily | Wall Insulation | Wall Insulation (R-0 to R-11) | Resistance w/ AC | 20 | 800 |  |  | 1.62 | 0 | 0.00013774 | 0 | 0 | 0 | 0.8 | 0 | SF
[19 empty] | 137.6046 | 0 | 0.11019 | 0 | 49.6046
| Years 1-10 (pre Mid-life Adjustment) |  | 2: Mid-life Adjustment (Years 11-20) | [8 empty] | 680 | 0 | 0.11019 | 0 | 0
kWh_Gas Heat w/AC | Gas Heat w/AC | 0.21588 | 0: kWh; 2: Gas Heat w/AC; 3: 0.17201; 4: kWh | [8 empty] | 1208 | 0 | 0 | 0 | 0
kWh_Heat pump | Heat pump | 1.03 | 0: kWh; 2: Heat pump; 3: 0.85; 4: kWh | [8 empty] | 1296 | 0 | 0.11019 | 0 | 0
kWh_Resistance, heat only | Resistance, heat only | 1.51 | 0: kWh; 2: Resistance, heat only; 3: 1.51; 4: kWh
kWh_Resistance w/ AC | Resistance w/ AC | 1.66 | 0: kWh; 2: Resistance w/ AC; 3: 1.62; 4: kWh
kW_Gas Heat w/AC | Gas Heat w/AC | 0.00013774 | 0: kW; 2: Gas Heat w/AC; 3: 0.00010509; 4: kW
kW_Heat pump | Heat pump | 0.00013774 | 0: kW; 2: Heat pump; 3: 0.00010509; 4: kW
kW_Resistance, heat only | Resistance, heat only | 0 | 0: kW; 2: Resistance, heat only; 3: 0; 4: kW
kW_Resistance w/ AC | Resistance w/ AC | 0.00013774 | 0: kW; 2: Resistance w/ AC; 3: 0.00010509; 4: kW
therm_Gas Heat w/AC | Gas Heat w/AC | 0.065881 | 0: therm; 2: Gas Heat w/AC; 3: 0.062006; 4: therm
therm_Heat pump | Heat pump | 0 | 0: therm; 2: Heat pump; 3: 0; 4: therm
therm_Resistance, heat only | Resistance, heat only | 0 | 0: therm; 2: Resistance, heat only; 3: 0; 4: therm
therm_Resistance w/ AC | Resistance w/ AC | 0 | 0: therm; 2: Resistance w/ AC; 3: 0; 4: therm
Rim/Band Joist Insulation | 5.6.6 | bar: 0
Rim Joist
| MEASURE LIFE | 20 | 0: 20
| MEASURE COST | 2.5 | 0: 2.5; 1: Closed cell spray foam
| COINCIDENCE FACTOR | 91.5% | 0: 0.915
| Sector | Market Rate | 0: Low Income
| Program | Single Family | 0: Single Family
| Measure | Rim Joist | 0: Rim Joist
kWh = kWh_Cooling + kWh_Heating
kWh_Cooling = (((1/R_old - 1/R_wall) * A_wall * (1 - Framing_factor)) * 24 * CDD * DUA) / (1000 * SEER[base]) * ADJ_cool
| R_old | 3 | 0: 3; 1: Rim joist, sheathing, siding
| R_wall | 14 | 0: 14; 1: Add R11 spray foam
| A_wall | 0.93333 | 0: 0.93333; 1: Calculate per-LF value
| Framing_factor | 0.25 | 0: 0.25
| CDD | 436 | 0: 436; 1: Springfield, Unconditioned CDD75
| DUA | 0.75 | 0: 0.75
| SEER[base] - before 2006 | 10 | 0: 10; 1: 0.9
| SEER[base] - 2006 - 2014 | 13 | 0: 13; 1: 0.1
| SEER[base] - CAC After 1/1/2015 | 13 | 0: 13; 1: 0
| SEER[base] - HP After 1/1/2015 | 14 | 0: 14; 1: 0
| SEER[base] | 10.3 | 0: 10.3; 1: Weighted average
| ADJ_cool | 80% | 0: 80%
| kWh_Cooling | 0.11175 | 0: 0.11175
kWh _Heating = (((1/R_old - 1/R_wall) * A_wall * (1 - Framing_factor_wall) * ADJ_wall) * 24 * HDD) / (COP[base] * 3412)
| ADJ_wall | 0.6 | 0: 0.6
| HDD | 2550 | 0: 2550; 1: Springfield, Unconditioned HDD50
| COP[base] - HP, before 2006 | 1.7 | 0: 1.7; 1: 0.9
| COP[base] - HP, 2006 - 2014 | 1.92 | 0: 1.92; 1: 0.1
| COP[base] - HP, 2015 on | 2.4 | 0: 2.4; 1: 0
| COP[base] - HP | 1.722 | 0: 1.722; 1: Weighted average
| COP[base] - Resistance | 1 | bar: 0
| kWh_Heating | 1.1458 | 0: 1.1458; 1: Heat pump
| kWh_Heating | 1.973 | 0: 1.973; 1: Resistance
| kWh | 0.11 | 0: 0.11; 1: AC only
| kWh | 1.26 | 0: 1.26; 1: Heat pump
| kWh | 1.97 | 0: 1.97; 1: Resistance, heat only
| kWh | 2.08 | 0: 2.08; 1: Resistance w/ AC
kW = (kWh_Cooling / FLH[cool]) * CF
| FLH[cool] | 730 | 0: 730; 1: Springfield, SF
| kW | 0.00014007 | 0: 0.00014007; 1: Cooling only, SF
therms = (((1/R_old - 1/R_wall) * A_wall * (1 - Framing_factor) * ADJ_wall) * 24 * HDD) / (AFUE[base] * 100067)
| AFUE[base] | 0.72 | 0: 0.72
| therms | 0.093437 | 0: 0.093437
| kWh = therms x F[e] x 29.3 | Run-time savings due to reduced heating load | 0: Run-time savings due to reduced heating load
| F[e] | 3.14% | 0: 3.14%
| kWh | 0.09 | 0.09 |  |  | Sector | Program | Measure Category | Measure | Fuel Type | Lifetime | Rim Assumption |  |  | kWh | kWh | kW | kW | Therm | Therm | Incremental Cost | Avoided Future Cost | Cost Unit
[6 empty] | Low Income | Single Family | Rim Joist | Rim Joist | Gas Heat w/AC | 20 | 145 |  |  | 0.2 | 29 | 0.00014007 | 0.02031 | 0.093437 | 2.7097 | 11 | 0 | LF
[6 empty] | Low Income | Single Family | Rim Joist | Rim Joist | Heat pump | 20 | 145 |  |  | 1.26 | 182.7 | 0.00014007 | 0.02031 | 0 | 0 | 11 | 0 | LF
[6 empty] | Low Income | Single Family | Rim Joist | Rim Joist | Resistance, heat only | 20 | 145 |  |  | 1.97 | 285.65 | 0.00014007 | 0.02031 | 0 | 0 | 11 | 0 | LF
[6 empty] | Low Income | Single Family | Rim Joist | Rim Joist | Resistance w/ AC | 20 | 145 |  |  | 2.08 | 301.6 | 0.00014007 | 0.02031 | 0 | 0 | 11 | 0 | LF
kWh_Gas Heat w/AC | Gas Heat w/AC | 0.2 | kWh |  |  | Market Rate | Single Family | Rim Joist | Rim Joist | Gas Heat w/AC | 20 | 145 |  |  | 0.2 | 29 | 0.00014007 | 0.02031 | 0.093437 | 2.7097 | 11 | 0 | LF
kWh_Heat pump | Heat pump | 1.26 | kWh |  |  | Market Rate | Single Family | Rim Joist | Rim Joist | Heat pump | 20 | 145 |  |  | 1.26 | 182.7 | 0.00014007 | 0.02031 | 0 | 0 | 11 | 0 | LF
kWh_Resistance, heat only | Resistance, heat only | 1.97 | kWh |  |  | Market Rate | Single Family | Rim Joist | Rim Joist | Resistance, heat only | 20 | 145 |  |  | 1.97 | 285.65 | 0.00014007 | 0.02031 | 0 | 0 | 11 | 0 | LF
kWh_Resistance w/ AC | Resistance w/ AC | 2.08 | kWh |  |  | Market Rate | Single Family | Rim Joist | Rim Joist | Resistance w/ AC | 20 | 145 |  |  | 2.08 | 301.6 | 0.00014007 | 0.02031 | 0 | 0 | 11 | 0 | LF
kW_Gas Heat w/AC | Gas Heat w/AC | 0.00014007 | bar: 0
kW_Heat pump | Heat pump | 0.00014007 | [10 empty] | MI | HP | 0.5 | 91.35 | 0.010155 | bar: 0
kW_Resistance, heat only | Resistance, heat only | 0.00014007 | [11 empty] | Resistance, heat only | 0.125 | 35.7062 | 0.0025388 | bar: 0
kW_Resistance w/ AC | Resistance w/ AC | 0.00014007 | [11 empty] | Resistance w/ AC | 0.375 | 113.1 | 0.0076164 | bar: 0
Therm_Gas Heat w/AC | Gas Heat w/AC | 0.093437 | 0: Therm | [5 empty] | 240.1562 | 0.02031
Therm_Heat pump | Heat pump | 0 | 0: Therm
Therm_Resistance, heat only | Resistance, heat only | 0 | 0: Therm
Therm_Resistance w/ AC | Resistance w/ AC | 0 | 0: Therm
5.6.1 | Air Sealing
| MEASURE LIFE | 20 | 5: Years 1-10 (pre Mid-life Adjustment) | [10 empty] | Mid-life Adjustment (Years 11-20)
| MEASURE COST | 0.75 | 0: Per CFM50, estimated; 5: Multifamily; 6: Lifetime; 7: Remaining Life | kWh | ER kWh | kW | ER kW | Therm | ER Therm | Incremental Cost | Avoided Future Cost | Cost Unit |  | Multifamily | Lifetime | Remaining Life | kWh | ER kWh | kW | ER kW | Therm | ER Therm | Incremental Cost | Avoided Future Cost | Cost Unit
| COINCIDENCE FACTOR | 68% | 5: Gas Heat w/AC; 6: 20; 7: 0 | 0.27 | 0 | 0.00021742 | 0 | 0.06852 | 0 | 0 | 0 | CFM |  | Gas Heat w/AC | 20 | 0 | 0.22 | 0 | 0.00016588 | 0 | 0.06449 | 0 | 0 | 0 | CFM
|  |  | 5: Heat pump; 6: 20; 7: 0 | 1.11 | 0 | 0.00021742 | 0 | 0 | 0 | 0 | 0 | CFM |  | Heat pump | 20 | 0 | 0.92 | 0 | 0.00016588 | 0 | 0 | 0 | 0 | 0 | CFM
| kWh = kWh_Cooling + kWh_Heating |  | 5: Resistance, heat only; 6: 20; 7: 0 | 1.55 | 0 | 0 | 0 | 0 | 0 | 0 | 0 | CFM |  | Resistance, heat only | 20 | 0 | 1.55 | 0 | 0 | 0 | 0 | 0 | 0 | 0 | CFM
| kWh_Cooling = ((((CFM50_existing - CFM50_new) / N[cool]) * 60 * 24 * CDD * DUA * 0.018) / (1000 * SEER[base])) * LM * ADJAirSealingCool |  | 5: Resistance w/ AC; 6: 20; 7: 0 | 1.76 | 0 | 0.00021742 | 0 | 0 | 0 | 0 | 0 | CFM |  | Resistance w/ AC | 20 | 0 | 1.71 | 0 | 0.00016588 | 0 | 0 | 0 | 0 | 0 | CFM
| CFM_existing | 1 | 0: Calculate per-CFM savings value; 5: Single Family | [10 empty] | Single Family
| CFM_new | 0 | 0: Calculate per-CFM savings value; 5: Gas Heat w/AC; 6: 20; 7: 0 | 0.27 | 0 | 0.0002 | 0 | 0.06852 | 0 | 0 | 0 | CFM |  | Gas Heat w/AC | 20 | 0 | 0.22 | 0 | 0.0002 | 0 | 0.06449 | 0 | 0 | 0 | CFM
| N[cool] | 36.5 | 0: Springfield, 1.5 stories; 5: Heat pump; 6: 20; 7: 0 | 1.11 | 0 | 0.0002 | 0 | 0 | 0 | 0 | 0 | CFM |  | Heat pump | 20 | 0 | 0.92 | 0 | 0.0002 | 0 | 0 | 0 | 0 | 0 | CFM
| CDD | 1108 | 0: Springfield, CDD65; 5: Resistance, heat only; 6: 20; 7: 0 | 1.55 | 0 | 0.0002 | 0 | 0 | 0 | 0 | 0 | CFM |  | Resistance, heat only | 20 | 0 | 1.55 | 0 | 0 | 0 | 0 | 0 | 0 | 0 | CFM
| DUA | 0.75 | 5: Resistance w/ AC; 6: 20; 7: 0 | 1.76 | 0 | 0.0002 | 0 | 0 | 0 | 0 | 0 | CFM |  | Resistance w/ AC | 20 | 0 | 1.71 | 0 | 0.0002 | 0 | 0 | 0 | 0 | 0 | CFM
| SEER[base] - before 2006 | 10 | 0: 90%
| SEER[base] - 2006 - 2014 | 13 | 0: 10%
| SEER[base] - CAC After 1/1/2015 | 13 | 0: 0%; 1: SEER[base] CAC (mid-life); 2: 13; 7: Low Income | Multifamily | CFM per house | kWh | kW | Therm | [7 empty] | Low Income | Multifamily | CFM per house | kWh | kW | Therm
| SEER[base] - HP After 1/1/2015 | 14 | 0: 0%; 1: SEER[base] HP (mid-life); 2: 14 | Gas Heat w/AC | 1575 | 425.25 | 0.34244 | 107.9192 | [8 empty] | Gas Heat w/AC | 1575 | 346.5 | 0.26127 | 101.571
| SEER[base] | 10.3 | 0: Weighted average; 1: SEER[base] (mid-life); 2: 13.5 | Heat pump | 1575 | 1748.25 | 0.34244 | 0 | [8 empty] | Heat pump | 1575 | 1449 | 0.26127 | 0
| LM | 3.7 | 0: Springfield | Resistance, heat only | 1575 | 2441.25 | 0 | 0 | [8 empty] | Resistance, heat only | 1575 | 2441.25 | 0 | 0
| ADJAirSealingCool | 100% | 0: without attic insulation | Resistance w/ AC | 1575 | 2772 | 0.34244 | 0 | [8 empty] | Resistance w/ AC | 1575 | 2693.25 | 0.26127 | 0
| kWh _Cooling | 0.21199 | 1: kWh _Cooling (mid-life); 2: 0.16174
kWh_Heating = (((CFM50_existing - CFM50_new) / N[heat]) * 60 * 24 * HDD * 0.018) / (COP[base] * 3412)
| N[heat] | 21.5 | 0: Springfield, 1.5 stories; 7: Low Income | Single Family | CFM per house | kWh | kW | Therm | [7 empty] | Low Income | Single Family | CFM per house | kWh | kW | Therm
| HDD | 4379 | 0: Springfield, HDD60 | Gas Heat w/AC | 1575 | 425.25 | 0.315 | 107.9192 | [8 empty] | Gas Heat w/AC | 1575 | 346.5 | 0.315 | 101.571
| COP[base] - HP, before 2006 | 1.7 | 0: 90% | Heat pump | 1575 | 1748.25 | 0.315 | 0 | [8 empty] | Heat pump | 1575 | 1449 | 0.315 | 0
| COP[base] - HP, 2006 - 2014 | 1.92 | 0: 10% | Resistance, heat only | 1575 | 2441.25 | 0.315 | 0 | [8 empty] | Resistance, heat only | 1575 | 2441.25 | 0 | 0
| COP[base] - HP, 2015 on | 2.4 | [8 empty] | Resistance w/ AC | 1575 | 2772 | 0.315 | 0 | [8 empty] | Resistance w/ AC | 1575 | 2693.25 | 0.315 | 0 | bar: 0
| COP[base] - HP | 1.722 | 0: Weighted average; 1: COP[base] HP (mid-life); 2: 2.04
| COP[base] - Resistance | 1 | 1: COP[base] Resistance (mid-life); 2: 1; 7: Plan 3 Adjustable Goals Errata
| kWh_Heating | 0.89852 | Heat pump | kWh_Heating (mid-life) | 0.75846 | Heat pump |  |  |  | Air Sealing - Electric Heat Low Income Single Family
| kWh_Heating | 1.5473 | 0: Resistance; 1: kWh_Heating (mid-life); 2: 1.5473; 3: Resistance
[11 empty] | HP | 0.5 | 874.125 | 0.1575 | bar: 7
| kWh | 0.21 | 0: AC only; 1: kWh (mid-life); 2: 0.16; 3: AC only | Resistance, heat only | 0.125 | 305.1562 | 0.039375
| kWh | 1.11 | 0: Heat pump; 1: kWh (mid-life); 2: 0.92; 3: Heat pump | Resistance w/ AC | 0.375 | 1039.5 | 0.11812
| kWh | 1.55 | 0: Resistance, heat only; 1: kWh (mid-life); 2: 1.55; 3: Resistance, heat only |  |  | 2218.7812 | 0.315
| kWh | 1.76 | 0: Resistance w/ AC; 1: kWh (mid-life); 2: 1.71; 3: Resistance w/ AC
kW = (kWh_Cooling / FLH[cool]) * CF
| FLH[cool] | 730 | 0: Springfield, SF
| FLH[cool] | 663 | 0: Springfield, MF
| kW | 0.0002 | 0: Cooling only, SF; 1: kW (mid-life); 2: 0.0002; 3: Cooling only, SF
| kW | 0.00021742 | 0: Cooling only, MF; 1: kW (mid-life); 2: 0.00016588; 3: Cooling only, MF
therms = (((CFM50_existing - CFM50_new) / N[heat]) * 60 * 24 * HDD * 0.018) / (AFUE[base] * 100000) * ADJAirSealingGasHeat
| AFUE[base] | 0.72 | 1: AFUE[base] (mid-life); 2: 0.765
| ADJAirSealingGasHeat | 93.45% | 0: without attic insulation
| therms | 0.06852 | 1: therms (mid-life); 2: 0.06449
| kWh = therms x F[e] x 29.3 x ADJAirSealingHeatFan | Run-time savings due to reduced heating load
| F[e] | 3.14%
| ADJAirSealingHeatFan | 100%
| kWh | 0.06 | 1: kWh (mid-life); 2: 0.06
5.6.2 | Basement Sidewall Insulation
| MEASURE LIFE | 20
| MEASURE COST | 7.5 | 0: R11 rigid or draped, Per LF, estimated
| COINCIDENCE FACTOR | 91.5%
kWh = kWh_Cooling + kWh_Heating
kWh_Cooling = (((1/R_old_AG - 1/(R_added+R_old_AG)) * L_basement_wall_total * H_basement_wall_AG * (1-Framing_factor)) * 24 * CDD * DUA) / (1000 * SEER[base]) * ADJ_basement_cool
| R_old_AG | 1
| R_added | 11
| L_basement_wall_total | 1 | 0: Calculate per-LF value
| H_basement_wall_AG | 1 | 0: 1' above grade, not including rim joist
| Framing_factor | 0 | 0: No framing
| CDD | 436 | 0: Springfield, Unconditioned CDD75
| DUA | 0.75
| SEER[base] - before 2006 | 10 | 0: 90%
| SEER[base] - 2006 - 2014 | 13 | 0: 10%
| SEER[base] - Central AC After 1/1/2015 | 13 | 0: 0%; 1: SEER[base] CAC (mid-life); 2: 13
| SEER[base] - Heat Pump After 1/1/2015 | 14 | 0: 0%; 1: SEER[base] HP (mid-life); 2: 14
| SEER[base] | 10.3 | 0: Weighted average; 1: SEER[base] (mid-life); 2: 13.5
| ADJ_basement_cool | 80%
| kWh_Cooling | 0.55876 | 1: kWh_Cooling (mid-life); 2: 0.42631
kWh_Heating = (((((1/R_old_AG - 1/(R_added+R_old_AG)) * L_basement_wall_total * H_basement_wall_AG * (1-Framing_factor)) + ((1/R_old_BG - 1/(R_added+R_old_BG)) * L_basement_wall_total * (H_basement_wall_total - H_basement_wall_AG) * (1-Framing_factor))) * 24 * HDD) / (COP[base] * 3412)) * ADJ_basement_heat
| R_old_BG | 5.41 | 0: 2' below grade
| H_basement_wall_total | 3
| HDD | 2550 | 0: Springfield, Unconditioned HDD50
| ADJ_basement_heat | 0.6
| COP[base] - HP, before 2006 | 1.7 | 0: 90%; 6: key; 7: Sector | Program | Measure Category | Measure | Fuel Type | Lifetime | Remaining Life | kWh | kWh | kW | kW | Therm | Therm |  |  |  |  | Cost Unit
| COP[base] - HP, 2006 - 2014 | 1.92 | 0: 10%; 6: Low Income_Gas Heat w/AC; 7: Low Income | Single Family | Crawl Space | Crawl Space | Gas Heat w/AC | 20 | 0 | 1.11 | 22.2 | 0.00070036 | 0.014007 | 0.59348 | 11.8697 |  |  |  |  | LF
| COP[base] - HP, 2015 on | 2.04 | 0: 0%; 6: Low Income_Single Family_Crawl Space; 7: Low Income | Single Family | Crawl Space | Crawl Space | Heat pump | 20 | 0 | 7.84 | 156.8 | 0.00070036 | 0.014007 | 0 | 0 |  |  |  |  | LF
| COP[base] - HP | 1.722 | Weighted average | COP[base] HP (mid-life) | 2.04 |  |  |  | Low Income_Single Family_Crawl Space | Low Income | Single Family | Crawl Space | Crawl Space | Resistance, heat only | 20 | 0 | 12.53 | 250.6 | 0 | 0 | 0 | 0 |  |  |  |  | LF
| COP[base] - Resistance | 1 | 1: COP[base] Resistance (mid-life); 2: 1; 6: Low Income_Single Family_Crawl Space; 7: Low Income | Single Family | Crawl Space | Crawl Space | Resistance w/ AC | 20 | 0 | 13.09 | 261.8 | 0.00070036 | 0.014007 | 0 | 0 |  |  |  |  | LF
| kWh_Heating | 7.2776 | Heat pump | kWh_Heating (mid-life) | 6.1432 | Heat pump |  |  | Market Rate_Single Family_Crawl Space | Market Rate | Single Family | Crawl Space | Crawl Space | Gas Heat w/AC | 20 | 0 | 1.11 | 22.2 | 0.00070036 | 0.014007 | 0.59348 | 11.8697 |  |  |  |  | LF
| kWh_Heating | 12.5321 | Resistance | kWh_Heating (mid-life) | 12.5321 | Resistance |  |  | Market Rate_Single Family_Crawl Space | Market Rate | Single Family | Crawl Space | Crawl Space | Heat pump | 20 | 0 | 7.84 | 156.8 | 0.00070036 | 0.014007 | 0 | 0 |  |  |  |  | LF
|  |  | 6: Market Rate_Single Family_Crawl Space; 7: Market Rate | Single Family | Crawl Space | Crawl Space | Resistance, heat only | 20 | 0 | 12.53 | 250.6 | 0 | 0 | 0 | 0 |  |  |  |  | LF
| kWh | 0.56 | AC only | kWh (mid-life) | 0.43 | AC only |  |  | Market Rate_Single Family_Crawl Space | Market Rate | Single Family | Crawl Space | Crawl Space | Resistance w/ AC | 20 | 0 | 13.09 | 261.8 | 0.00070036 | 0.014007 | 0 | 0 |  |  |  |  | LF
| kWh | 7.84 | 0: Heat pump; 1: kWh (mid-life); 2: 6.7; 3: Heat pump
| kWh | 12.53 | 0: Resistance, heat only; 1: kWh (mid-life); 2: 12.53; 3: Resistance, heat only |  |  |  | Plan 3 Adjustable Errata Weights |  | Electric Heat Single Family
| kWh | 13.09 | 0: Resistance w/ AC; 1: kWh (mid-life); 2: 13.09; 3: Resistance w/ AC |  |  |  |  | MI | HP | 0.5 | 78.4 | 0.0070036
[16 empty] | Resistance, heat only | 0.125 | 31.325 | 0
| kW = (kWh_Cooling / FLH[cool]) * CF | [14 empty] | Resistance w/ AC | 0.375 | 98.175 | 0.0052527
| FLH[cool] | 730 | 0: Springfield, SF | [7 empty] | 207.9 | 0.012256
| FLH[cool] | 663 | 0: Springfield, MF
| kW | 0.00070036 | 0: Cooling only, SF; 1: kW (mid-life); 2: 0.00053435; 3: Cooling only, SF
| kW | 0.00077114 | 0: Cooling only, MF; 1: kW (mid-life); 2: 0.00058835; 3: Cooling only, MF
therms = (((((1/R_old_AG - 1/(R_added+R_old_AG)) * L_basement_wall_total * H_basement_wall_AG * (1-Framing_factor)) + ((1/R_old_BG - 1/(R_added+R_old_BG)) * L_basement_wall_total * (H_basement_wall_total - H_basement_wall_AG) * (1-Framing_factor))) * 24 * HDD) / (AFUE[base] * 100067)) * ADJ_basement
| AFUE[base] | 0.72 | 1: AFUE[base] (mid-life); 2: 0.765
| therms | 0.59348 | 1: therms (mid-life); 2: 0.55857
| kWh = therms x F[e] x 29.3 | Run-time savings due to reduced heating load
| F[e] | 0.0314
| kWh | 0.55 | 1: kWh (mid-life); 2: 0.51
| Years 1-10 (pre Mid-life Adjustment) |  | 1: Mid-life Adjustment (Years 11-20); 6: key; 7: Sector | Program | Measure Category | Measure | Fuel Type | Lifetime | Remaining Life | kWh | kWh | kW | kW | Therm | Therm |  |  |  |  | Cost Unit
kWh_Gas Heat w/AC | Gas Heat w/AC | 1.11 | kWh | Gas Heat w/AC | 0.94 | kWh |  |  | Low Income_Gas Heat w/AC | Low Income | Single Family | Crawl Space | Crawl Space | Gas Heat w/AC | 20 | 0 | 0.94 | 18.8 | 0.00053435 | 0.010687 | 0.55857 | 11.1715 |  |  |  |  | LF
kWh_Heat pump | Heat pump | 7.84 | kWh | Heat pump | 6.7 | kWh |  |  | Low Income_Single Family_Crawl Space | Low Income | Single Family | Crawl Space | Crawl Space | Heat pump | 20 | 0 | 6.7 | 134 | 0.00053435 | 0.010687 | 0 | 0 |  |  |  |  | LF
kWh_Resistance, heat only | Resistance, heat only | 12.53 | kWh | Resistance, heat only | 12.53 | kWh |  |  | Low Income_Single Family_Crawl Space | Low Income | Single Family | Crawl Space | Crawl Space | Resistance, heat only | 20 | 0 | 12.53 | 250.6 | 0 | 0 | 0 | 0 |  |  |  |  | LF
kWh_Resistance w/ AC | Resistance w/ AC | 13.09 | kWh | Resistance w/ AC | 13.09 | kWh |  |  | Low Income_Single Family_Crawl Space | Low Income | Single Family | Crawl Space | Crawl Space | Resistance w/ AC | 20 | 0 | 13.09 | 261.8 | 0.00053435 | 0.010687 | 0 | 0 |  |  |  |  | LF
kW_Gas Heat w/AC | Gas Heat w/AC | 0.00070036 | kW | Gas Heat w/AC | 0.00053435 | kW |  |  | Market Rate_Single Family_Crawl Space | Market Rate | Single Family | Crawl Space | Crawl Space | Gas Heat w/AC | 20 | 0 | 0.94 | 18.8 | 0.00053435 | 0.010687 | 0.55857 | 11.1715 |  |  |  |  | LF
kW_Heat pump | Heat pump | 0.00070036 | kW | Heat pump | 0.00053435 | kW |  |  | Market Rate_Single Family_Crawl Space | Market Rate | Single Family | Crawl Space | Crawl Space | Heat pump | 20 | 0 | 6.7 | 134 | 0.00053435 | 0.010687 | 0 | 0 |  |  |  |  | LF
kW_Resistance, heat only | Resistance, heat only | 0 | kW | Resistance, heat only | 0 | kW |  |  | Market Rate_Single Family_Crawl Space | Market Rate | Single Family | Crawl Space | Crawl Space | Resistance, heat only | 20 | 0 | 12.53 | 250.6 | 0 | 0 | 0 | 0 |  |  |  |  | LF
kW_Resistance w/ AC | Resistance w/ AC | 0.00070036 | kW | Resistance w/ AC | 0.00053435 | kW |  |  | Market Rate_Single Family_Crawl Space | Market Rate | Single Family | Crawl Space | Crawl Space | Resistance w/ AC | 20 | 0 | 13.09 | 261.8 | 0.00053435 | 0.010687 | 0 | 0 |  |  |  |  | LF
therm_Gas Heat w/AC | Gas Heat w/AC | 0.59348 | 0: therm; 1: Gas Heat w/AC; 2: 0.55857; 3: therm
therm_Heat pump | Heat pump | 0 | 0: therm; 1: Heat pump; 2: 0; 3: therm
therm_Resistance, heat only | Resistance, heat only | 0 | 0: therm; 1: Resistance, heat only; 2: 0; 3: therm
therm_Resistance w/ AC | Resistance w/ AC | 0 | 0: therm; 1: Resistance w/ AC; 2: 0; 3: therm
Note on A59: Froio, Zach: Separation of Wall and Ceiling/Attic Insulation per IL TRM v7 p. 327
Note on A140: Froio, Zach: No changes to these calcs, only denoting that these are pre mid-life adjustment savings.
Note on A154: Froio, Zach: Added per IL TRM v7 p. 333
Note on A169: Froio, Zach: Separation of Wall and Ceiling/Attic Insulation per IL TRM v7 p. 320
Note on A243: Froio, Zach: New measure per IL TRM v7 p. 334
Note on B41: Froio, Zach: Updated per IL TRM v7 p. 171
Note on B53: Froio, Zach: Updated per IL TRM v7 p. 172
Note on B113: Froio, Zach: Added per IL TRM v7 p. 333
Note on B114: Froio, Zach: Added per IL TRM v7 p. 333
Note on B115: Froio, Zach: Added per IL TRM v7 p. 333
Note on B116: Froio, Zach: Added per IL TRM v7 p. 333
Note on B124: Froio, Zach: Added per IL TRM v7 p. 333
Note on B125: Froio, Zach: Added per IL TRM v7 p. 333
Note on B126: Froio, Zach: Added per IL TRM v7 p. 333
Note on B127: Froio, Zach: Added per IL TRM v7 p. 333
Note on B174: Froio, Zach: Updated per IL TRM v7 p. 320
Note on B228: Froio, Zach: No changes to these calcs, only denoting that these are pre mid-life adjustment savings.
Note on B248: Froio, Zach: Updated per IL TRM v7 p. 334
Note on B323: Froio, Zach: Added cooling adjustment factor per IL TRM v7 p. 296
Note on B335: Froio, Zach: Added per IL TRM v7 p. 298
Note on B336: Froio, Zach: Updated per IL TRM v7 p. 298
Note on B359: Froio, Zach: Updated per IL TRM v7 p. 302
Note on B361: Froio, Zach: Added per IL TRM v7 p. 302
Note on B362: Froio, Zach: Updated per IL TRM v7 p. 302
Note on B363: Froio, Zach: Updated per IL TRM v7 p. 299
Note on B365: Froio, Zach: Added per IL TRM v7 p. 299
Note on B366: Froio, Zach: Updated per IL TRM v7 p. 299
Note on B421: Froio, Zach: No changes to these calcs, only denoting that these are pre mid-life adjustment savings.
Note on C66: Froio, Zach: Updated per IL TRM v7 p. 327
Note on C75: Froio, Zach: Updated per IL TRM v7 p. 328
Note on C88: Froio, Zach: Added per IL TRM v7 p. 333
Note on C89: Froio, Zach: Added per IL TRM v7 p. 333
Note on C90: Froio, Zach: Added per IL TRM v7 p. 333
Note on C91: Froio, Zach: Updated per IL TRM v7 p. 329
Note on C92: Froio, Zach: Updated per IL TRM v7 p. 328-329
Note on C93: Froio, Zach: Added per IL TRM v7 p. 333
Note on C94: Froio, Zach: Updated per IL TRM v7 p. 329
Note on C95: Froio, Zach: Updated per IL TRM v7 p. 330
Note on C102: Froio, Zach: Added per IL TRM v7 p. 333
Note on C103: Froio, Zach: Added per IL TRM v7 p. 333
Note on C104: Froio, Zach: Updated per IL TRM v7 p. 329-330
Note on C105: Froio, Zach: Updated per IL TRM v7 p. 329-330
Note on C106: Froio, Zach: Added per IL TRM v7 p. 333
Note on C107: Froio, Zach: Added per IL TRM v7 p. 333
Note on C129: Froio, Zach: Updated per IL TRM v7 p. 332
Note on C132: Froio, Zach: Added per IL TRM v7 p. 333
Note on C133: Froio, Zach: Updated per IL TRM v7 p. 333
Note on C134: Froio, Zach: Updated per IL TRM v7 p. 332
Note on C135: Froio, Zach: Added per IL TRM v7 p. 333
Note on C137: Froio, Zach: Added per IL TRM v7 p. 331
Note on C138: Froio, Zach: Updated per IL TRM v7 p. 330
Note on C139: Froio, Zach: Updated per IL TRM v7 p. 333
Note on C318: Froio, Zach: Updated per IL TRM v7 p. 295
Note on C370: Froio, Zach: Updated per IL TRM v7 p. 306
Note on E331: Froio, Zach: Added per IL TRM v7 p. 305
Note on E332: Froio, Zach: Added per IL TRM v7 p. 305
Note on E333: Froio, Zach: Added per IL TRM v7 p. 305
Note on E336: Froio, Zach: Added per IL TRM v7 p. 305
Note on E343: Froio, Zach: Added per IL TRM v7 p. 305
Note on E344: Froio, Zach: Added per IL TRM v7 p. 305
Note on E345: Froio, Zach: Added per IL TRM v7 p. 305
Note on E346: Froio, Zach: Added per IL TRM v7 p. 305
Note on E348: Froio, Zach: Added per IL TRM v7 p. 305
Note on E349: Froio, Zach: Added per IL TRM v7 p. 305
Note on E350: Froio, Zach: Added per IL TRM v7 p. 305
Note on E351: Froio, Zach: Added per IL TRM v7 p. 305
Note on E356: Froio, Zach: Added per IL TRM v7 p. 305
Note on E357: Froio, Zach: Added per IL TRM v7 p. 305
Note on E360: Froio, Zach: Added per IL TRM v7 p. 305
Note on E362: Froio, Zach: Added per IL TRM v7 p. 305
Note on E366: Froio, Zach: Added per IL TRM v7 p. 305
Note on E384: Froio, Zach: Added per IL TRM v7 p. 312
Note on E385: Froio, Zach: Added per IL TRM v7 p. 312
Note on E386: Froio, Zach: Added per IL TRM v7 p. 312
Note on E388: Froio, Zach: Added per IL TRM v7 p. 312
Note on E398: Froio, Zach: Added per IL TRM v7 p. 312
Note on E399: Froio, Zach: Added per IL TRM v7 p. 312
Note on E400: Froio, Zach: Added per IL TRM v7 p. 312
Note on E401: Froio, Zach: Added per IL TRM v7 p. 312
Note on E403: Froio, Zach: Added per IL TRM v7 p. 312
Note on E404: Froio, Zach: Added per IL TRM v7 p. 312
Note on E405: Froio, Zach: Added per IL TRM v7 p. 312
Note on E406: Froio, Zach: Added per IL TRM v7 p. 312
Note on E411: Froio, Zach: Added per IL TRM v7 p. 312
Note on E412: Froio, Zach: Added per IL TRM v7 p. 312
Note on E415: Froio, Zach: Added per IL TRM v7 p. 312
Note on E416: Froio, Zach: Added per IL TRM v7 p. 312
Note on E419: Froio, Zach: Added per IL TRM v7 p. 312
Note on E421: Froio, Zach: Added per IL TRM v7 p. 312
Note on F192: Froio, Zach: Added per IL TRM v7 p. 326
Note on F193: Froio, Zach: Added per IL TRM v7 p. 326
Note on F194: Froio, Zach: Added per IL TRM v7 p. 326
Note on F196: Froio, Zach: Added per IL TRM v7 p. 326
Note on F203: Froio, Zach: Added per IL TRM v7 p. 326
Note on F204: Froio, Zach: Added per IL TRM v7 p. 326
Note on F205: Froio, Zach: Added per IL TRM v7 p. 326
Note on F206: Froio, Zach: Added per IL TRM v7 p. 326
Note on F208: Froio, Zach: Added per IL TRM v7 p. 326
Note on F209: Froio, Zach: Added per IL TRM v7 p. 326
Note on F210: Froio, Zach: Added per IL TRM v7 p. 326
Note on F211: Froio, Zach: Added per IL TRM v7 p. 326
Note on F215: Froio, Zach: Added per IL TRM v7 p. 326
Note on F216: Froio, Zach: Added per IL TRM v7 p. 326
Note on F217: Froio, Zach: Added per IL TRM v7 p. 326
Note on F218: Froio, Zach: Added per IL TRM v7 p. 326
Note on F222: Froio, Zach: Added per IL TRM v7 p. 326
Note on F224: Froio, Zach: Added per IL TRM v7 p. 326
Note on F226: Froio, Zach: Added per IL TRM v7 p. 326
Note on F228: Froio, Zach: Added per IL TRM v7 p. 326
Note on H23: Froio, Zach: Updated per IL TRM v7 p. 94
Note on I318: Froio, Zach: No changes to these calcs, only denoting that these are pre mid-life adjustment savings.
Note on J421: Froio, Zach: Added per IL TRM v7 p. 312
Note on K222: Froio, Zach: Added per IL TRM v7 p. 326
Note on Q43: Froio, Zach: Updated per IL TRM v7 p. 172
Note on Q44: Froio, Zach: Updated per IL TRM v7 p. 172
Note on S45: Froio, Zach: Updated per IL TRM v7 p. 172
Note on S46: Froio, Zach: Updated per IL TRM v7 p. 172
Note on U26: Froio, Zach: Updated per IL TRM v7 p. 94
Note on V318: Froio, Zach: Added per IL TRM v7 p. 305

## RES HVAC
Smart Thermostat | 5.3.16 | [11 empty] | Climate Zone | Electric Resistance Elec_Heating_ Consumption (kWh) | Electric Heat Pump Elec_Heating_ Consumption (kWh)
[13 empty] | 1 (Rockford) | 21748 | 12793
| ΔkWh = ΔkWhheating + ΔkWhcooling | [11 empty] | 2 (Chicago) | 20778 | 12222
|  | ΔkWhheating = %ElectricHeat * Elec_Heating_Consumption * Heating_Reduction * HF * Eff_ISR + (ΔTherms * Fe * 29.3) | [10 empty] | 3 (Springfield) | 17794 | 10467
|  | ΔkWhcool = %AC * ((FLH * Btu/hr * 1/SEER)/1000) * Cooling_Reduction * Eff_ISR | [10 empty] | 4 (Belleville) | 13726 | 8074
| ΔkW = (Cooling_Reduction * Btu/hr * (1/EER))/1000 * EFF_ISR * CF | [11 empty] | 5 (Marion) | 13970 | 8218
| ΔTherms = %FossilHeat * Gas_Heating_Consumption * Heating_Reduction * HF * Eff_ISR | [11 empty] | Weighted Average | 19749 | 11617
[11 empty] | Multifamily |  |  | therm_heat | kWh_therm | kWh_heat | kWh_cool | kwh | kw
| measure life | 11 | years | [8 empty] | ASHP |  | 0 | 0 | 503.4627 | #REF! | #REF! | 0.10689
| incremental cost | 175 | [9 empty] | Electric Resistance Heat |  | 0 | 0 | 855.8914 | #REF! | #REF! | 0
| CF during utiltiy peak | 34% | [9 empty] | Electric Resistance Heat w/ AC |  | 0 | 0 | 855.8914 | #REF! | #REF! | 0.11214
| CF PJM peak | 23.3% | [9 empty] | Gas Heat w/ AC |  | 41.4141 | 38.1018 | 0 | #REF! | #REF! | 0.11214
| %ElectricHeat | 100% | Percentage of heating savings assumed to be electric Heating fuel | [8 empty] | Gas Heat w/ AC (Other electric Utility) |  | 41.4141 | 38.1018 | 0 | #REF! | #REF! | 0.11214
|  | 0% | (natural gas)
|  | 6.5% | unknown | [7 empty] | Single Family |  |  | therm_heat | kWh_therm | kWh_heat | kWh_cool | kwh | kw
| Elec_Heating_Consumption | 17794 | Electric Resistence |  | 25% | 12298.75 | [5 empty] | ASHP |  | 0 | 0 | 774.558 | 215.1579 | 989.7159 | 0.10689 |  | 70.5% | 1086.1927
|  | 10467 | Heat Pump |  | 75% | [6 empty] | Electric Resistance Heat |  | 0 | 0 | 1316.756 | 0 | 1316.756 | 0 |  | 29.5%
| Heating_Reduction | 8.8% | manual | [8 empty] | Electric Resistance Heat w/ AC |  | 0 | 0 | 1316.756 | 228.1674 | 1544.9234 | 0.11214
|  | 5.6% | programmable | [8 empty] | Gas Heat w/ AC |  | 63.714 | 58.6182 | 0 | 228.1674 | 286.7856 | 0.11214
|  | 7.4% | unknown | household factor to adjust for non single family home | [7 empty] | Gas Heat w/ AC (Other electric Utility) |  | 63.714 | 58.6182 | 0 | 228.1674 | 286.7856 | 0.11214
| HF | 100% | single family
|  | 65% | multifamily | [10 empty] | Thermostat control of air conditioning? %AC | %AC
|  |  | custom | [10 empty] | Yes | 100%
| Eff_IRS | 100% | [11 empty] | No | 0%
| ΔTherms | 0 | single family electric heat | [10 empty] | Unknown (AC-targeted program) | 99%
|  | 0 | multifamily electric heat | [10 empty] | Unknown Unknown (general program) | 82.5%
|  | 63.714 | single family natural gas heat
|  | 41.4141 | multifamily natural gas heat
| Fe | 3.14% | [10 empty] | Climate zone (city based upon) | FLH (single family) | FLH (general multifamily) | FLH_cooling (weatherized multi family) | Gas_Heating_ Consumption (therms) | FLH_Heati
| %AC | see table | single family | [9 empty] | 1 (Rockford) | 512 | 467 | 243 | 1052 | 1969
| FLH | 730 | single family | [9 empty] | 2 (Chicago) | 570 | 506 | 263 | 1005 | 1840
|  | 663 | multifamily | [9 empty] | 3 (Springfield) | 730 | 663 | 345 | 861 | 1754
| Btu/hr | 33600 | btu/hr or 1 ton |  | #REF! | MF | [6 empty] | 4 (Belleville) | 1035 | 940 | 489 | 664 | 1266
|  | actual | direct install | [9 empty] | 5 (Marion) | 903 | 820 | 426 | 676 | 1288
| SEER | 8.86 | 9.12 | ASHP | [8 empty] | Weighted Average | 629 | 564 | 293 | 955 | 1821
|  |  | 8.6 | CAC
| Cooling_Reduction | 8%
| EER | 8.35 | 8.55 | ASHP
|  |  | 8.15 | CAC
| %Fossil fuel | 0% | electric
|  | 100% | natural
|  | 93.5% | unknown
| Gas_Heating_Consumption | 861
Programmable Thermostat | 5.3.11
ΔkWh = ΔkWhheating + ΔkWhcooling
ΔkWhheating = %ElectricHeat * Elec_Heating_Consumption * Heating_Reduction * HF * Eff_ISR + (ΔTherms * Fe * 29.3)
ΔkW = (Cooling_Reduction * Btu/hr * (1/EER))/1000 * EFF_ISR * CF
| ΔTherms = %FossilHeat * Gas_Heating_Consumption * Heating_Reduction * HF * Eff_ISR | [9 empty] | Multifamily |  |  | therm_heat | kWh_therm | kWh_heat | kWh_cool | kwh | kw
[12 empty] | ASHP |  | 0 | 0 | 421.8201 |  | 421.8201 | 0.11497 | 35% | 613.7509
[12 empty] | Electric Resistance Heat |  | 0 | 0 | 717.0982 |  | 717.0982 |  | 65%
| measure life | 8 | years | [8 empty] | Electric Resistance Heat w/ AC |  | 0 | 0 | 717.0982 |  | 717.0982
| incremental cost | 30 | [9 empty] | Gas Heat w/ AC |  | 34.6983 | 31.9231 | 0 |  | 31.9231
| CF during utiltiy peak | 34% | [9 empty] | Gas Heat w/ AC (Other electric Utility) |  | 34.6983 | 31.9231 | 0 |  | 31.9231
| CF PJM peak | 23.3%
| %ElectricHeat | 100% | Percentage of heating savings assumed to be electric Heating fuel | [7 empty] | Single Family |  |  | therm_heat | kWh_therm | kWh_heat | kWh_cool | kwh | kw
|  | 0% | (natural gas) | [8 empty] | ASHP |  | 0 | 0 | 648.954 |  | 648.954
|  | 13% | unknown | [8 empty] | Electric Resistance Heat |  | 0 | 0 | 1103.228 |  | 1103.228
| Elec_Heating_Consumption | 17794 | Electric Resistence |  | 65% | 15229.55 | [5 empty] | Electric Resistance Heat w/ AC |  | 0 | 0 | 1103.228 |  | 1103.228
|  | 10467 | Heat Pump |  | 35% | [6 empty] | Gas Heat w/ AC |  | 53.382 | 49.1125 | 0 |  | 49.1125
| Heating_Reduction | 6.2% | [9 empty] | Gas Heat w/ AC (Other electric Utility) |  | 53.382 | 49.1125 | 0 |  | 49.1125
| HF | 100% | single family
|  | 65% | multifamily | [7 empty] | Mobile Home |  |  | therm_heat | kWh_therm | kWh_heat | kWh_cool | kwh | kw
|  | 83% | mobile home | [8 empty] | ASHP |  | 0 | 0 | 538.6318 |  | 538.6318
|  | 89% | unknown | [8 empty] | Electric Resistance Heat |  | 0 | 0 | 915.6792 |  | 915.6792
|  | custom |  | household factor to adjust for non single family home | [7 empty] | Electric Resistance Heat w/ AC |  | 0 | 0 | 915.6792 |  | 915.6792
| Eff_IRS | 100% | [9 empty] | Gas Heat w/ AC |  | 44.3071 | 40.7634 | 0 |  | 40.7634
| ΔTherms | 0 | single family electric heat | [8 empty] | Gas Heat w/ AC (Other electric Utility) |  | 44.3071 | 40.7634 | 0 |  | 40.7634
|  | 0 | multifamily electric heat
|  | 0 | mobile home electric heat | [7 empty] | Unknown |  |  | therm_heat | kWh_therm | kWh_heat | kWh_cool | kwh | kw
|  | 0 | unknown electric heat | [8 empty] | ASHP |  | 0 | 0 | 577.5691 |  | 577.5691
|  | 53.382 | single family natural gas heat | [8 empty] | Electric Resistance Heat |  | 0 | 0 | 981.8729 |  | 981.8729
|  | 34.6983 | multifamily natural gas heat | [8 empty] | Electric Resistance Heat w/ AC |  | 0 | 0 | 981.8729 |  | 981.8729
|  | 44.3071 | mobile home natural gas heat | [8 empty] | Gas Heat w/ AC |  | 47.51 | 43.7101 | 0 |  | 43.7101
|  | 47.51 | unknown natural gas heat | [8 empty] | Gas Heat w/ AC (Other electric Utility) |  | 47.51 | 43.7101 | 0 |  | 43.7101
| Fe | 3.14%
| %AC | see table | single family
| FLH | 0 | single family
|  | 0 | multifamily
| Btu/hr | 12000 | btu/hr or 1 ton
|  | actual | direct install
| SEER | 8.86 | 9.12
8.6
| Cooling_Reduction | 8% |  | ASHP
| EER | 8.35 | 8.55 | CAC
8.15
| %Fossil fuel | 0% | electric | ASHP
|  | 100% | natural | CAC
|  | 87% | unknown
| Gas_Heating_Consumption | 861
5.3.7 | Gas High Efficiency Furnace
| GAS FURNACES | 5.3.7 | RS-HVC-GHEF-V03-140601
| MEASURE LIFE (ROB) | 20
| MEASURE LIFE (ER) | 6 | Savings for remaining 14 years based on federal minimum baseline.
| DEFERRED COST PER TON | 2903
ΔTherms = EFLH * CAPInput/(1-Derating(eff)) * (AFUE(eff) * (1-Derating(eff)) / AFUE(base) * (1-Derating(base)) -1) / 100000
| EFLH | 836 | Springfield
| CAPInput | 80000 | Btuh
| Derating(eff) | 6.4%
| Derating(base) | 6.4%
| Key | Sector | Program | Measure Category | Measure | Fuel Type | Housing Type | MEASURE | Incremental Cost | Full Cost | AFUE[exist] | AFUE[base] | AFUE[ee] | Δtherms | ER therms | Incremental Cost | Avoided Future Cost | Lifetime | Remaining Life
| Market Rate_Single Family_Furnace_95% AFUE_All | Market Rate | Single Family | Furnace | 95% AFUE | All | Single Family | 95% AFUE | #VALUE! | #VALUE! | 64.4% | 80% | 95% | 133.9744 | 0 |  | 0 | #REF! | 0
| Low Income_Single Family_Furnace_95% AFUE_All | Low Income | Single Family | Furnace | 95% AFUE | All | Single Family | 95% AFUE | #VALUE! | #VALUE! | 64.4% | 80% | 95% | 133.9744 | 0 |  | 0 | #REF! | 0
GAS BOILERS | 5.3.6 | RS-HVC-GHEB-V05-160601
MEASURE LIFE (ROB) | 25
MEASURE LIFE (ER) | 8 | Savings for remaining 17 years based on federal minimum baseline.
ΔTherms = (EFLH * CAPInput * (AFUE(eff) / AFUE(base) -1)) / 100000
EFLH | 836 | Springfield
CAPInput | 100000 | Btuh
MEASURE
MEASURE | COST | AFUE[base] | AFUE[ee] | therms
90% AFUE Gas Boiler | 1272 | 0.82 | 0.925 | 107.0488
ER 90% AFUE Gas Boiler
Years 1-8 | 4815 | 0.616 | 0.925 | 419.3571
Years 8-25 | 0 | 0.82 | 0.925 | 107.0488 | Assumes existing boiler replaced with 82% AFUE boiler after Year 8.
Note on A120: Froio, Zach: Updated per IL TRM v7 p. 101
Note on B10: Froio, Zach: Updated per IL TRM v7 p. 160
Note on B105: Froio, Zach: Updated per IL TRM v7 p. 105
Note on B129: WadeMorehead: Assumed deferred cost (after 8 years) is $4,045. This cost should be discounted to present value.
Note on C57: Froio, Zach: Updated per IL TRM v7 p. 131
Note on N1: Froio, Zach: Updated per IL TRM v7 p. 161
Note on O26: Froio, Zach: Updated per IL TRM v7 p. 163
Note on O111: Froio, Zach: Updated per IL TRM v7 p. 105

## RES DHW
SHOWERHEAD - SELF INSTALL | 5.4.5 | RS-HWE-LFSH-V03-140601
| EFFICIENT | 1.75 gpm showerhead
| BASELINE | 2.0+ gpm showerhead
| MEASURE LIFE | 10
| MEASURE COST | 12
| COINCIDENCE FACTOR | 2.78%
kWh = %ElectricDHW * (((GPM_base * L_base) - (GPM_low * L_low)) * Household * SPCD * 365.25 / SPH) * EPG_electric * ISR
ΔkWhwater = ΔWater (gallons) / 1,000,000 * Ewater total
ΔWater (gallons) = ((GPM_base * L_base - GPM_low * L_low) * Household * SPCD * 365.25 / SPH) * ISR
| %ElectricDHW | 1
| GPM_base | 2.35 | Gallons per minute, Retrofit
| L_base | 7.8 | Length of shower
| GPM_low | 1.75 | Gallons per minute
| L_low | 7.8 | Length of shower
| Household | 2.56 | SF
| Household | 2.1 | MF
| SPCD | 0.6 | Showers per capita per day
| SPH | 1.79 | SF
| SPH | 1.3 | MF
| EPG_electric | 0.117 | kWh/gal
| ISR | 0.46 | Recommend ISR per PY7 Evaluation
| ΔWater (gallons) | 674.7332 | SF
| ΔWater (gallons) | 762.116 | MF
| ΔkWhwater | 3.3804 | SF
| ΔkWhwater | 3.8182 | MF
| kWh | 82.3242 | SF
| kWh | 92.9858 | MF
kW = kWh/Hours x CF
| Hours | 267 | SF, Retrofit
| Hours | 219 | MF, Retrofit
| kW | 0.0085716 | SF
| kW | 0.0096817 | MF
therms = %FossilDHW * (((GPM_base * L_base) - (GPM_low * L_low)) * Household * SPCD * 365.25 / SPH) * EPG_gas * ISR
| %FossilDHW | 1
| EPG_gas | 0.00501 | SF
| EPG_gas | 0.00583 | MF
| therms | 3.38 | SF
| therms | 4.4431 | MF
FAUCET AERATOR - SELF INSTALL | 5.4.4 | RS-HWE-LFFA-V03-140601 | [5 empty] | BATH FAUCET AERATOR - SELF INSTALL | 5.4.4 | RS-HWE-LFFA-V03-140601 |  |  | KITCHEN FAUCET AERATOR - SELF INSTALL | 5.4.4 | RS-HWE-LFFA-V03-140601
| EFFICIENT | 2.2 gpm kitchen aerator | [6 empty] | EFFICIENT | 2.2 gpm kitchen aerator |  |  |  | EFFICIENT | 2.2 gpm kitchen aerator
| BASELINE | 2.2+ gpm kitchen aerator | [6 empty] | BASELINE | 2.2+ gpm kitchen aerator |  |  |  | BASELINE | 2.2+ gpm kitchen aerator
| EFFICIENT | 1.5 gpm bath aerator | [6 empty] | EFFICIENT | 1.5 gpm bath aerator |  |  |  | EFFICIENT | 1.5 gpm bath aerator
| BASELINE | 2.2+ gpm bath aerator | [6 empty] | BASELINE | 2.2+ gpm bath aerator |  |  |  | BASELINE | 2.2+ gpm bath aerator
| MEASURE LIFE | 10 | [6 empty] | MEASURE LIFE | 10 |  |  |  | MEASURE LIFE | 10
| MEASURE COST | 8 | [6 empty] | MEASURE COST | 8 |  |  |  | MEASURE COST | 8
| COINCIDENCE FACTOR | 2.2% | [6 empty] | COINCIDENCE FACTOR | 2.2% |  |  |  | COINCIDENCE FACTOR | 2.2%
| kWh = %ElectricDHW * (((GPM_base * L_base) - (GPM_low * L_low)) * Household * 365.25 * DF / FPH) * EPG_electric * ISR | [7 empty] | kWh = %ElectricDHW * (((GPM_base * L_base) - (GPM_low * L_low)) * Household * 365.25 * DF / FPH) * EPG_electric * ISR |  |  |  |  | kWh = %ElectricDHW * (((GPM_base * L_base) - (GPM_low * L_low)) * Household * 365.25 * DF / FPH) * EPG_electric * ISR
ΔkWhwater = ΔWater (gallons) / 1,000,000 * Ewater total
ΔWater (gallons) = ((GPM_base * L_base - GPM_low * L_low) * Household * 365.25 *DF / FPH) * ISR
| %ElectricDHW | 1 | [6 empty] | %ElectricDHW | 1 |  |  |  | %ElectricDHW | 1
| GPM_base | 1.58 | Gallons per minute | [5 empty] | GPM_base | 1.53 | Gallons per minute |  |  | GPM_base | 1.63 | Gallons per minute
| L_base | 9 | Length of faucet use, SF | [5 empty] | L_base | 1.6 | Length of faucet use, bathroom |  |  | L_base | 4.5 | Length of faucet use, kitchen
| L_base | 6.9 | Length of faucet use, MF | [5 empty] | L_base | 1.6 | Length of faucet use, bathroom |  |  | L_base | 4.5 | Length of faucet use, kitchen
| GPM_low | 0.94 | Gallons per minute | [5 empty] | GPM_low | 0.94 | Gallons per minute |  |  | GPM_low | 0.94 | Gallons per minute
| L_low | 9 | Length of faucet use, SF | [5 empty] | L_low | 1.6 | Length of faucet use, bathroom |  |  | L_low | 4.5 | Length of faucet use, kitchen
| L_low | 6.9 | Length of faucet use, MF | [5 empty] | L_low | 1.6 | Length of faucet use, bathroom |  |  | L_low | 4.5 | Length of faucet use, kitchen
| Household | 2.56 | SF | [5 empty] | Household | 2.56 | SF |  |  | Household | 2.56 | SF
| Household | 2.1 | MF | [5 empty] | Household | 2.1 | MF |  |  | Household | 2.1 | MF
| DF | 0.795 | Location unknown | [5 empty] | DF | 0.9 | Location Bathroom |  |  | DF | 0.75 | Location kitchen
| FPH | 3.83 | SF | [5 empty] | FPH | 2.83 | SF |  |  | FPH | 1 | kitchen
| FPH | 2.5 | MF | [5 empty] | FPH | 1.5 | MF |  |  | FPH | 1 | ktichen
| EPG_electric | 0.0919 | kWh/gal | [5 empty] | EPG_electric | 0.0795 | kWh/gal | bath |  | EPG_electric | 0.0969 | kWh/gal | kitchen
| ISR | 0.42 | Recommend ISR per PY7 Evaluation, (average of kitchen and bath) | [5 empty] | ISR | 0.41 | Recommend ISR per PY7 Evaluation, (average of kitchen and bath) |  |  | ISR | 0.43 | Recommend ISR per PY7 Evaluation, (average of kitchen and bath)
| ΔWater (gallons) | 469.5375 | SF | [5 empty] | ΔWater (gallons) | 115.0912 | SF |  |  | ΔWater (gallons) | 936.314 | SF
| ΔWater (gallons) | 590.0766 | MF | [5 empty] | ΔWater (gallons) | 178.1216 | MF |  |  | ΔWater (gallons) | 768.0701 | MF
| ΔkWhwater | 2.3524 | SF | [5 empty] | ΔkWhwater | 0.57661 | SF |  |  | ΔkWhwater | 4.6909 | SF
| ΔkWhwater | 2.9563 | MF | [5 empty] | ΔkWhwater | 0.89239 | MF |  |  | ΔkWhwater | 3.848 | MF
| kWh | 45.5029 | SF | [5 empty] | kWh | 9.7264 | SF |  |  | kWh | 95.4198 | SF
| kWh | 57.1843 | MF | [5 empty] | kWh | 15.0531 | MF |  |  | kWh | 78.274 | MF
| kW = kWh/Hours x CF | [7 empty] | kW = kWh/Hours x CF |  |  |  |  | kW = kWh/Hours x CF
| Hours | 55 | SF, Location unknown | [5 empty] | Hours | 14 | SF, Location unknown |  |  | Hours | 102 | SF, Location unknown
| Hours | 53 | MF, Location unknown | [5 empty] | Hours | 22 | MF, Location unknown |  |  | Hours | 84 | MF, Location unknown
| kW | 0.018201 | SF | [5 empty] | kW | 0.015284 | SF |  |  | kW | 0.020581 | SF
| kW | 0.023737 | MF | [5 empty] | kW | 0.015053 | MF |  |  | kW | 0.0205 | MF
| therms = %FossilDHW * (((GPM_base * L_base) - (GPM_low * L_low)) * Household * 365.25 * DF / FPH) * EPG_gas * ISR | [7 empty] | therms = %FossilDHW * (((GPM_base * L_base) - (GPM_low * L_low)) * Household * 365.25 * DF / FPH) * EPG_gas * ISR |  |  |  |  | therms = %FossilDHW * (((GPM_base * L_base) - (GPM_low * L_low)) * Household * 365.25 * DF / FPH) * EPG_gas * ISR
| %FossilDHW | 1 | [6 empty] | %FossilDHW | 1 |  |  |  | %FossilDHW | 1
| EPG_gas | 0.00394 | SF | [5 empty] | EPG_gas | 0.00394 | SF |  |  | EPG_gas | 0.00394 | SF
| EPG_gas | 0.00459 | MF | [5 empty] | EPG_gas | 0.00459 | MF |  |  | EPG_gas | 0.00459 | MF
| therms | 1.85 | SF | [5 empty] | therms | 0.45 | SF |  |  | therms | 3.69 | SF
| therms | 2.7085 | MF | [5 empty] | therms | 0.81758 | MF |  |  | therms | 3.5254 | MF
WATER HEATER TEMPERATURE SETBACK |  | 5.4.6 | RS-HWE-TMPS-V03-140601
| EFFICIENT | 120 degrees
| BASELINE | 130+ degrees
| MEASURE LIFE | 2
| MEASURE COST | 5
| COINCIDENCE FACTOR | 100%
| ISR | 0.498 | In-Service Rate, Self Install, estimated
| kWh | 37.6772 | Gross | = (UA * (Tpre – Tpost) * Hours) / (3412 * RE_electric)
| U | 0.083 | Overall heat transfer coefficient of tank (Btu/Hr-°F-ft2)
| A | 23.18 | Surface area of storage tank (square feet)
| Tpre | 135 | Actual hot water setpoint prior to adjustment
| Tpost | 120 | Actual new hot water setpoint, which may not be lower than 120 degrees
| Hours | 8766 | Number of hours in a year (since savings are assumed to be constant over year)
| RE_Electric | 0.98 | Recovery efficiency of electric hot water heater
kW = kWh/Hours x CF
| Hours | 8766
| kW | 0.0042981 | Gross
| kWh | 18.7632 | Discounted for ISR
| kW | 0.0021405 | Discounted for ISR
therms = 6.4 therms * (Tpre - Tpost) / 15
| therms | 3.2433 | Gross | = (UA * (Tpre – Tpost) * Hours) / (100,000 * RE_gas)
| RE_gas_SF | 0.78 | Recovery efficiency of gas water heater, single family
kWh = -32.4 kWh * (Tpre - Tpost) / 15
| kWh penalty | 0 | Gross
| therms | 1.6152 | Discounted for ISR
| kWh penalty | 0 | Discounted for ISR
SHOWERHEAD - DIRECT INSTALL | 5.4.5 | RS-HWE-LFSH-V03-140601
| EFFICIENT | 1.75 gpm showerhead
| BASELINE | 2.0+ gpm showerhead
| MEASURE LIFE | 10
| MEASURE COST | 12 | [8 empty] | IL TRM v7 ISR Assumptions
| COINCIDENCE FACTOR | 2.78%
kWh = %ElectricDHW * (((GPM_base * L_base) - (GPM_low * L_low)) * Household * SPCD * 365.25 / SPH) * EPG_electric * ISR
ΔkWhwater = ΔWater (gallons) / 1,000,000 * Ewater total
ΔWater (gallons) = ((GPM_base * L_base - GPM_low * L_low) * Household * SPCD * 365.25 / SPH) * ISR
| %ElectricDHW | 1
| GPM_base | 2.24 | Gallons per minute
| L_base | 7.8 | Length of shower
| GPM_low | 1.75 | Gallons per minute |  | 1.5
| L_low | 7.8 | Length of shower
| Household | 2.56 | SF
| Household | 2.1 | MF
| SPCD | 0.6 | Showers per capita per day
| SPH | 1.79 | SF
| SPH | 1.3 | MF
| EPG_electric | 0.117 | kWh/gal |  |  |  | Kit ISR | 10-6-17 VN edit _ ISR IL TRM V6
| ISR | 0.98 | In-Service Rate, Direct Install, SF |  |  |  | 0.65
| ISR | 0.95 | In-Service Rate, Direct Install, MF
| ΔWater (gallons) | 1173.938 | SF
| ΔWater (gallons) | 1285.3805 | MF
| ΔkWhwater | 5.8814 | SF
| ΔkWhwater | 6.4398 | MF
| kWh | 143.2322 | SF
| kWh | 156.8293 | MF |  | 227.1189 | IPA measure calculation using 1.5 GPM
kW = kWh/Hours x CF
| Hours | 255 | SF
| Hours | 208 | MF
| kW | 0.015615 | SF
| kW | 0.017097 | MF
therms = %FossilDHW * (((GPM_base * L_base) - (GPM_low * L_low)) * Household * SPCD * 365.25 / SPH) * EPG_gas * ISR
| %FossilDHW | 1
| EPG_gas | 0.00501 | SF
| EPG_gas | 0.00583 | MF
| therms | 5.88 | SF
| therms | 7.4938 | MF
FAUCET AERATOR - DIRECT INSTALL | 5.4.4 | RS-HWE-LFFA-V03-140601
| EFFICIENT | 2.2 gpm kitchen aerator
| BASELINE | 2.2+ gpm kitchen aerator
| EFFICIENT | 1.5 gpm bath aerator
| BASELINE | 2.2+ gpm bath aerator
| MEASURE LIFE | 10
| MEASURE COST | 8 | [8 empty] | IL TRM v7 ISR Assumptions
| COINCIDENCE FACTOR | 2.2%
kWh = %ElectricDHW * (((GPM_base * L_base) - (GPM_low * L_low)) * Household * 365.25 * DF / FPH) * EPG_electric * ISR
ΔkWhwater = ΔWater (gallons) / 1,000,000 * Ewater total
ΔWater (gallons) = ((GPM_base * L_base - GPM_low * L_low) * Household * 365.25 *DF / FPH) * ISR
| %ElectricDHW | 1
| GPM_base | 1.58 | Gallons per minute
| L_base | 9 | Length of faucet use, SF
| L_base | 6.9 | Length of faucet use, MF
| GPM_low | 0.94 | Gallons per minute
| L_low | 9 | Length of faucet use, SF
| L_low | 6.9 | Length of faucet use, MF
| Household | 2.56 | SF
| Household | 2.1 | MF
| DF | 0.795
| FPH | 3.83 | SF
| FPH | 2.5 | MF
| EPG_electric | 0.0919 | kWh/gal
| ISR | 0.95 | In-Service Rate, Direct Install, SF
| ISR | 0.926 | In-Service Rate, Direct Install, MF (blended average)
| ΔWater (gallons) | 1062.0492 | SF
| ΔWater (gallons) | 997.4168 | MF
| ΔkWhwater | 5.3209 | SF
| ΔkWhwater | 4.9971 | MF
| kWh | 102.9232 | SF
| kWh | 96.6597 | MF
kW = kWh/Hours x CF
| Hours | 55 | SF
| Hours | 53 | MF
| kW | 0.041169 | SF
| kW | 0.040123 | MF
therms = %FossilDHW * (((GPM_base * L_base) - (GPM_low * L_low)) * Household * 365.25 * DF / FPH) * EPG_gas * ISR
| %FossilDHW | 1
| EPG_gas | 0.00394 | SF
| EPG_gas | 0.00459 | MF
| therms | 4.1845 | SF
| therms | 4.5781 | MF
Note on B5: Froio, Zach: Updated per IL TRM v7 p. 193
Note on B11: Froio, Zach: Added per IL TRM v7 p. 196
Note on B12: Froio, Zach: Added per IL TRM v7 p. 198
Note on B26: Froio, Zach: Added per IL TRM v7 p. 198
Note on B27: Froio, Zach: Added per IL TRM v7 p. 198
Note on B28: Froio, Zach: Added per IL TRM v7 p. 196
Note on B29: Froio, Zach: Added per IL TRM v7 p. 196
Note on B30: Froio, Zach: Updated per IL TRM v7 p. 196
Note on B31: Froio, Zach: Updated per IL TRM v7 p. 196
Note on B34: Froio, Zach: Updated per IL TRM v7 p. 197
Note on B57: Froio, Zach: Added per IL TRM v7 p. 189
Note on B58: Froio, Zach: Added per IL TRM v7 p. 191
Note on B74: Froio, Zach: Added per IL TRM v7 p. 191
Note on B75: Froio, Zach: Added per IL TRM v7 p. 191
Note on B76: Froio, Zach: Added per IL TRM v7 p. 189
Note on B77: Froio, Zach: Added per IL TRM v7 p. 189
Note on B82: Froio, Zach: Updated per IL TRM v7 p. 190
Note on B127: Froio, Zach: Updated per IL TRM v7 p. 193
Note on B133: Froio, Zach: Added per IL TRM v7 p. 196
Note on B134: Froio, Zach: Added per IL TRM v7 p. 198
Note on B137: Froio, Zach: Updated per IL TRM v7 p. 194
Note on B149: Froio, Zach: Added per IL TRM v7 p. 198
Note on B150: Froio, Zach: Added per IL TRM v7 p. 198
Note on B151: Froio, Zach: Added per IL TRM v7 p. 196
Note on B152: Froio, Zach: Added per IL TRM v7 p. 196
Note on B153: Froio, Zach: Updated per IL TRM v7 p. 196
Note on B154: Froio, Zach: Updated per IL TRM v7 p. 196
Note on B157: Froio, Zach: Updated per IL TRM v7 p. 197
Note on B180: Froio, Zach: Added per IL TRM v7 p. 189
Note on B181: Froio, Zach: Added per IL TRM v7 p. 191
Note on B198: Froio, Zach: Added per IL TRM v7 p. 191
Note on B199: Froio, Zach: Added per IL TRM v7 p. 191
Note on B200: Froio, Zach: Added per IL TRM v7 p. 189
Note on B201: Froio, Zach: Added per IL TRM v7 p. 189
Note on B206: Froio, Zach: Updated per IL TRM v7 p. 190
Note on C49: Froio, Zach: Updated per IL TRM v7 p. 184
Note on C51: Froio, Zach: Updated per IL TRM v7 p. 184
Note on C52: Froio, Zach: Updated per IL TRM v7 p. 184
Note on C61: Froio, Zach: Updated per IL TRM v7 p. 185
Note on C120: JReilly: Removed penalty per TRM update
Note on C172: Froio, Zach: Updated per IL TRM v7 p. 184
Note on C174: Froio, Zach: Updated per IL TRM v7 p. 184
Note on C175: Froio, Zach: Updated per IL TRM v7 p. 184
Note on C184: Froio, Zach: Updated per IL TRM v7 p. 185
Note on J74: Froio, Zach: Added per IL TRM v7 p. 191
Note on J75: Froio, Zach: Added per IL TRM v7 p. 191
Note on J76: Froio, Zach: Added per IL TRM v7 p. 189
Note on J77: Froio, Zach: Added per IL TRM v7 p. 189
Note on K49: Froio, Zach: Updated per IL TRM v7 p. 184
Note on K51: Froio, Zach: Updated per IL TRM v7 p. 184
Note on K52: Froio, Zach: Updated per IL TRM v7 p. 184
Note on K61: Froio, Zach: Updated per IL TRM v7 p. 185
Note on L129: Froio, Zach: Updated per IL TRM v7 p. 196
Note on L176: Froio, Zach: Updated per IL TRM v7 p. 189
Note on P74: Froio, Zach: Added per IL TRM v7 p. 191
Note on P75: Froio, Zach: Added per IL TRM v7 p. 191
Note on P76: Froio, Zach: Added per IL TRM v7 p. 189
Note on P77: Froio, Zach: Added per IL TRM v7 p. 189
Note on P82: Froio, Zach: Updated per IL TRM v7 p. 190
Note on Q49: Froio, Zach: Updated per IL TRM v7 p. 184
Note on Q51: Froio, Zach: Updated per IL TRM v7 p. 184
Note on Q52: Froio, Zach: Updated per IL TRM v7 p. 184
Note on Q61: Froio, Zach: Updated per IL TRM v7 p. 185

## BUS Measure-Model Summary (hidden)
| AIC Measure Code | Measure Lifetime | Gross kWh/Unit | Gross kW/Unit | Gross Therms/Unit | Electric NTG Source | Gas NTG Source | kWh NTG |  |  |  | Net kWh |  |  |  | kW NTG |  |  |  | Net kW |  |  |  | Therm NTG |  |  |  | Net Therms |  |  |  | Participation |  |  |  | kWh Goal |  |  |  | Therm Goal |  |  |  | Electric Incentive per Participant |  |  |  | Gas Incentive per Participant |  |  |  | Incremental Cost |  |  |  | Electric Incentive |  |  |  | Gas Incentive |  |  |  | Adjusted Labor Cost Electric |  |  |  | Adjusted Labor Cost Gas |  |  |  | PY18 $ by Electric Rate Code |  |  | PY18 $ by Gas Rate Code |  |  | Annual Water Savings (gal) | Savings adjustments | Year | New gross therms | Needs Mid-Life adj. | % savings electric | % savings gas | O&M needed | O&M tab | O&M cost (non-lighting) | O&M Annual Cost | Mid-Life Adjustment Percentage Electric | Mid-Life Adjustment Percentage Electric | Mid-Life Adjustment Percentage Electric | Mid-Life Adjustment Percentage Electric | PY18 Savings by Electric Rate Code |  |  | PY18 Savings by Gas Rate Code |  |  | Public Building Measure | Midstream Lighting = 1 | Total Incentive per Participant |  |  |  | NPV Electric (vs Gas) Ratio |  |  |  | New Electric Incentive |  |  |  | old Electric Incentive |  |  |  | Measure Lifetime | Gross kWh/Unit | Gross kW/Unit | Gross Therms/Unit | Electric Incentive per Participant |  |  |  | Gas Incentive per Participant |  |  |  | Incremental Cost | [19 empty] | Check All | Check Savings
[8 empty] | PY18 | PY19 | PY20 | PY21 | PY18 | PY19 | PY20 | PY21 | PY18 | PY19 | PY20 | PY21 | PY18 | PY19 | PY20 | PY21 | PY18 | PY19 | PY20 | PY21 | PY18 | PY19 | PY20 | PY21 | PY18 | PY19 | PY20 | PY21 | PY18 | PY19 | PY20 | PY21 | PY18 | PY19 | PY20 | PY21 | PY18 | PY19 | PY20 | PY21 | PY18 | PY19 | PY20 | PY21 | PY18 | PY19 | PY20 | PY21 | PY18 | PY19 | PY20 | PY21 | PY18 | PY19 | PY20 | PY21 | PY18 | PY19 | PY20 | PY21 | PY18 | PY19 | PY20 | PY21 | DS2 | DS3 | DS4 | GS2 | GS3 | GS4 | [11 empty] | PY18 | PY19 (T12) | PY20 | PY21+ (EISA 2020) | DS2 | DS3 | DS4 | GS2 | GS3 | GS4 |  | Midstream | PY18 | PY19 | PY20 | PY21 | PY18 | PY19 | PY20 | PY21 | PY18 | PY19 | PY20 | PY21 | PY18 | PY19 | PY20 | PY21 |  |  |  |  | PY18 | PY19 | PY20 | PY21 | PY18 | PY19 | PY20 | PY21 | PY18 | PY19 | PY20 | PY21
[89 empty] | 2018-01-01 | 2019-01-01 | 2020-01-01 | 2021-01-01 | bar: kWh NTG PY18 to Therm Goal PY21
C&I Standard | [7 empty] | kWh Goal PY18: 105463230.0971; kWh Goal PY19: 102307182.3916; kWh Goal PY20: 102886716.5586; kWh Goal PY21: 101131951.2151; Therm Goal PY18: 1025393.759; Therm Goal PY19: 967246.6953; Therm Goal PY20: 352780.806; Therm Goal PY21: 348935.7432; Electric Incentive PY18: 11990107.9397; Electric Incentive PY19: 12292954.8731; Electric Incentive PY20: 12238486.036; Electric Incentive PY21: 12058391.3703; Gas Incentive PY18: 965536.9671; Gas Incentive PY19: 916245.0806; Gas Incentive PY20: 826044.008; Gas Incentive PY21: 824630.6629
Highbay Fixture Replacement Option | BPL91 | 15 | 1196.9882 | 0.19548 | -15.7502 | Lighting | Lighting | 77.8% | 77.8% | 77.8% | 77.8% | 931.2568 | 931.2568 | 931.2568 | 931.2568 | 77.8% | 77.8% | 77.8% | 77.8% | 0.15208 | 0.15208 | 0.15208 | 0.15208 | 77.8% | 77.8% | 77.8% | 77.8% | -12.2536 | -12.2536 | -12.2536 | -12.2536 | 1778 | 1349 | 903 | 0 | 1655774.6226 | 1256265.4477 | 840924.9068 | 0 | -21786.9641 | -16530.1544 | -11065.033 | 0 | 73.2098 | 73.2098 | 73.2098 | 73.2098 |  | 0 | 0 | 0 | 206.25 | 206.25 | 206.25 | 206.25 | 130167.0798 | 98760.0623 | 66108.4776 | 0 | 0 | 0 | 0 | 0 | [18 empty] | 0 | 0.5867% | -0.9181% | 1 | 21.8863 |  | -21.8863 | 100% | 100% | 100% | 100% | [7 empty] | 0 | 48.4125 | 48.4125 | 48.4125 | 48.4125 | [8 empty] | 48.4125 | 48.4125 | 48.4125 | 48.4125 | 15 | 1196.9882 | 0.19548 | -15.7502 | 73.2098 | 73.2098 | 73.2098 | 73.2098 |  | 0 | 0 | 0 | 206.25 | 206.25 | 206.25 | 206.25 | 0 | 0 | 0 | 0 | 0 | 0 | 0 | 0 | 0 | 0 | 0 | 0 | 0 | 0 | 0 | 0 | 0 | 0
T8 U-tube Lamps and Ballasts Replacing T12 U-bend Lamps and Ballasts | BPL40 | 15 | 123.0213 | 0.022358 | -1.2241 | Lighting | Lighting | 77.8% | 77.8% | 77.8% | 77.8% | 95.7106 | 95.7106 | 95.7106 | 95.7106 | 77.8% | 77.8% | 77.8% | 77.8% | 0.017394 | 0.017394 | 0.017394 | 0.017394 | 77.8% | 77.8% | 77.8% | 77.8% | -0.95236 | -0.95236 | -0.95236 | -0.95236 | 100 | 0 | 0 | 0 | 9571.0587 | 0 | 0 | 0 | -95.2361 | 0 | 0 | 0 | 6.66 | 6.66 | 6.66 | 6.66 |  | 0 | 0 | 0 | 57.5 | 57.5 | 57.5 | 57.5 | 666 | 0 | 0 | 0 | 0 | 0 | 0 | 0 | [18 empty] | 1 | 0.004001% | -0.003553% | 1 | 0.67828 |  | -0.67828 | 100% | 30% | 30% | 30% | [7 empty] | 0 | 6.66 | 6.66 | 6.66 | 6.66 | [8 empty] | 6.66 | 6.66 | 6.66 | 6.66 | 15 | 123.0213 | 0.022358 | -1.2241 | 6.66 | 6.66 | 6.66 | 6.66 |  | 0 | 0 | 0 | 57.5 | 57.5 | 57.5 | 57.5 | 0 | 0 | 0 | 0 | 0 | 0 | 0 | 0 | 0 | 0 | 0 | 0 | 0 | 0 | 0 | 0 | 0 | 0
New, high performance T8 (32W) lamps and ballasts replacing existing T12 lamps and ballasts | BPL60 | 15 | 222.6798 | 0.04549 | -3.3979 | Lighting | Lighting | 77.8% | 77.8% | 77.8% | 77.8% | 173.2449 | 173.2449 | 173.2449 | 173.2449 | 77.8% | 77.8% | 77.8% | 77.8% | 0.035391 | 0.035391 | 0.035391 | 0.035391 | 77.8% | 77.8% | 77.8% | 77.8% | -2.6436 | -2.6436 | -2.6436 | -2.6436 | 712 | 0 | 0 | 0 | 123350.3705 | 0 | 0 | 0 | -1882.233 | 0 | 0 | 0 | 6.66 | 6.66 | 6.66 | 6.66 |  | 0 | 0 | 0 | 57.5 | 57.5 | 57.5 | 57.5 | 4741.92 | 0 | 0 | 0 | 0 | 0 | 0 | 0 | [18 empty] | 1 | 0.05156% | -0.07022% | 1 | 0.67828 |  | -0.67828 | 100% | 32.11% | 32.11% | 32.11% | [7 empty] | 0 | 6.66 | 6.66 | 6.66 | 6.66 | [8 empty] | 6.66 | 6.66 | 6.66 | 6.66 | 15 | 222.6798 | 0.04549 | -3.3979 | 6.66 | 6.66 | 6.66 | 6.66 |  | 0 | 0 | 0 | 57.5 | 57.5 | 57.5 | 57.5 | 0 | 0 | 0 | 0 | 0 | 0 | 0 | 0 | 0 | 0 | 0 | 0 | 0 | 0 | 0 | 0 | 0 | 0
Reduced wattage T8 (28W) lamps and ballasts replacing existing T12 lamps and ballasts | BPL41 | 15 | 224.8972 | 0.044906 | -3.286 | Lighting | Lighting | 77.8% | 77.8% | 77.8% | 77.8% | 174.97 | 174.97 | 174.97 | 174.97 | 77.8% | 77.8% | 77.8% | 77.8% | 0.034937 | 0.034937 | 0.034937 | 0.034937 | 77.8% | 77.8% | 77.8% | 77.8% | -2.5565 | -2.5565 | -2.5565 | -2.5565 | 1778 | 0 | 0 | 0 | 311096.7222 | 0 | 0 | 0 | -4545.5149 | 0 | 0 | 0 | 8.646 | 8.646 | 8.646 | 8.646 |  | 0 | 0 | 0 | 57.5 | 57.5 | 57.5 | 57.5 | 15372.588 | 0 | 0 | 0 | 0 | 0 | 0 | 0 | [18 empty] | 1 | 0.13% | -0.1696% | 1 | 0.67828 |  | -0.67828 | 100% | 31.81% | 31.81% | 31.81% | [7 empty] | 0 | 8.646 | 8.646 | 8.646 | 8.646 | [8 empty] | 8.646 | 8.646 | 8.646 | 8.646 | 15 | 224.8972 | 0.044906 | -3.286 | 8.646 | 8.646 | 8.646 | 8.646 |  | 0 | 0 | 0 | 57.5 | 57.5 | 57.5 | 57.5 | 0 | 0 | 0 | 0 | 0 | 0 | 0 | 0 | 0 | 0 | 0 | 0 | 0 | 0 | 0 | 0 | 0 | 0
Ultra-low wattage T8 (25W) lamps and ballasts replacing existing T12 lamps and ballasts | BPL42 | 15 | 319.7575 | 0.051222 | -2.8887 | Lighting | Lighting | 77.8% | 77.8% | 77.8% | 77.8% | 248.7713 | 248.7713 | 248.7713 | 248.7713 | 77.8% | 77.8% | 77.8% | 77.8% | 0.039851 | 0.039851 | 0.039851 | 0.039851 | 77.8% | 77.8% | 77.8% | 77.8% | -2.2474 | -2.2474 | -2.2474 | -2.2474 | 297 | 0 | 0 | 0 | 73885.0751 | 0 | 0 | 0 | -667.4756 | 0 | 0 | 0 | 10.56 | 10.56 | 10.56 | 10.56 |  | 0 | 0 | 0 | 57.5 | 57.5 | 57.5 | 57.5 | 3136.32 | 0 | 0 | 0 | 0 | 0 | 0 | 0 | [18 empty] | 1 | 0.03089% | -0.0249% | 1 | 0.67828 |  | -0.67828 | 100% | 30% | 30% | 30% | [7 empty] | 0 | 10.56 | 10.56 | 10.56 | 10.56 | [8 empty] | 10.56 | 10.56 | 10.56 | 10.56 | 15 | 319.7575 | 0.051222 | -2.8887 | 10.56 | 10.56 | 10.56 | 10.56 |  | 0 | 0 | 0 | 57.5 | 57.5 | 57.5 | 57.5 | 0 | 0 | 0 | 0 | 0 | 0 | 0 | 0 | 0 | 0 | 0 | 0 | 0 | 0 | 0 | 0 | 0 | 0
T5 or reduced wattage T8 relamp and reballast upgrading an existing 32W T8 | BPL44 | 15 | 77.5239 | 0.014521 | -1.2748 | Lighting | Lighting | 77.8% | 77.8% | 77.8% | 77.8% | 60.3136 | 60.3136 | 60.3136 | 60.3136 | 77.8% | 77.8% | 77.8% | 77.8% | 0.011297 | 0.011297 | 0.011297 | 0.011297 | 77.8% | 77.8% | 77.8% | 77.8% | -0.99177 | -0.99177 | -0.99177 | -0.99177 | 1722 | 0 | 0 | 0 | 103859.9918 | 0 | 0 | 0 | -1707.8214 | 0 | 0 | 0 | 5.328 | 5.328 | 5.328 | 5.328 |  | 0 | 0 | 0 | 56.25 | 56.25 | 56.25 | 56.25 | 9174.816 | 0 | 0 | 0 | 0 | 0 | 0 | 0 | [18 empty] | 0 | 0.04342% | -0.06372% | 1 | -1.1477 |  | 1.1477 | 100% | 100% | 100% | 100% | [7 empty] | 0 | 5.328 | 5.328 | 5.328 | 5.328 | [8 empty] | 5.328 | 5.328 | 5.328 | 5.328 | 15 | 77.5239 | 0.014521 | -1.2748 | 5.328 | 5.328 | 5.328 | 5.328 |  | 0 | 0 | 0 | 56.25 | 56.25 | 56.25 | 56.25 | 0 | 0 | 0 | 0 | 0 | 0 | 0 | 0 | 0 | 0 | 0 | 0 | 0 | 0 | 0 | 0 | 0 | 0
2-foot T8 lamps (17W) and ballasts replacing 2-foot T12 lamps/ballasts OR replacing 4-foot T12 U-tube lamps/ballasts | BPL66 | 15 | 246.4236 | 0.046488 | -2.8003 | Lighting | Lighting | 77.8% | 77.8% | 77.8% | 77.8% | 191.7176 | 191.7176 | 191.7176 | 191.7176 | 77.8% | 77.8% | 77.8% | 77.8% | 0.036167 | 0.036167 | 0.036167 | 0.036167 | 77.8% | 77.8% | 77.8% | 77.8% | -2.1786 | -2.1786 | -2.1786 | -2.1786 | 32 | 0 | 0 | 0 | 6134.962 | 0 | 0 | 0 | -69.7153 | 0 | 0 | 0 | 1.125 | 1.125 | 1.125 | 1.125 |  | 0 | 0 | 0 | 57.5 | 57.5 | 57.5 | 57.5 | 36 | 0 | 0 | 0 | 0 | 0 | 0 | 0 | [18 empty] | 1 | 0.002565% | -0.002601% | 1 | 0.67828 |  | -0.67828 | 100% | 45% | 45% | 45% | [7 empty] | 0 | 1.125 | 1.125 | 1.125 | 1.125 | [8 empty] | 1.125 | 1.125 | 1.125 | 1.125 | 15 | 246.4236 | 0.046488 | -2.8003 | 1.125 | 1.125 | 1.125 | 1.125 |  | 0 | 0 | 0 | 57.5 | 57.5 | 57.5 | 57.5 | 0 | 0 | 0 | 0 | 0 | 0 | 0 | 0 | 0 | 0 | 0 | 0 | 0 | 0 | 0 | 0 | 0 | 0
New high performance T8 fixture (with or without a reflector) replacing an existing T12 fixture | BPL62 | 15 | 297.4652 | 0.061602 | -4.5767 | Lighting | Lighting | 77.8% | 77.8% | 77.8% | 77.8% | 231.4279 | 231.4279 | 231.4279 | 231.4279 | 77.8% | 77.8% | 77.8% | 77.8% | 0.047926 | 0.047926 | 0.047926 | 0.047926 | 77.8% | 77.8% | 77.8% | 77.8% | -3.5607 | -3.5607 | -3.5607 | -3.5607 | 416 | 0 | 0 | 0 | 96274.0122 | 0 | 0 | 0 | -1481.2383 | 0 | 0 | 0 | 6.625 | 6.625 | 6.625 | 6.625 |  | 0 | 0 | 0 | 57.5 | 57.5 | 57.5 | 57.5 | 2755.9996 | 0 | 0 | 0 | 0 | 0 | 0 | 0 | [18 empty] | 1 | 0.04025% | -0.05526% | 1 | 0.67828 |  | -0.67828 | 100% | 33.99% | 33.99% | 33.99% | [7 empty] | 0 | 6.625 | 6.625 | 6.625 | 6.625 | [8 empty] | 6.625 | 6.625 | 6.625 | 6.625 | 15 | 297.4652 | 0.061602 | -4.5767 | 6.625 | 6.625 | 6.625 | 6.625 |  | 0 | 0 | 0 | 57.5 | 57.5 | 57.5 | 57.5 | 0 | 0 | 0 | 0 | 0 | 0 | 0 | 0 | 0 | 0 | 0 | 0 | 0 | 0 | 0 | 0 | 0 | 0
New T5 fluorescent replacing an existing T12 | BPL43 | 15 | 627.3067 | 0.11402 | -6.9807 | Lighting | Lighting | 77.8% | 77.8% | 77.8% | 77.8% | 488.0446 | 488.0446 | 488.0446 | 488.0446 | 77.8% | 77.8% | 77.8% | 77.8% | 0.08871 | 0.08871 | 0.08871 | 0.08871 | 77.8% | 77.8% | 77.8% | 77.8% | -5.431 | -5.431 | -5.431 | -5.431 | 158 | 0 | 0 | 0 | 77111.0521 | 0 | 0 | 0 | -858.098 | 0 | 0 | 0 | 7.6625 | 7.6625 | 7.6625 | 7.6625 |  | 0 | 0 | 0 | 55 | 55 | 55 | 55 | 1210.6749 | 0 | 0 | 0 | 0 | 0 | 0 | 0 | [18 empty] | 1 | 0.03224% | -0.03201% | 1 | -2.5533 |  | 2.5533 | 100% | 61.24% | 61.24% | 61.24% | [7 empty] | 0 | 7.6625 | 7.6625 | 7.6625 | 7.6625 | [8 empty] | 7.6625 | 7.6625 | 7.6625 | 7.6625 | 15 | 627.3067 | 0.11402 | -6.9807 | 7.6625 | 7.6625 | 7.6625 | 7.6625 |  | 0 | 0 | 0 | 55 | 55 | 55 | 55 | 0 | 0 | 0 | 0 | 0 | 0 | 0 | 0 | 0 | 0 | 0 | 0 | 0 | 0 | 0 | 0 | 0 | 0
High efficiency T5 or T8 fluorescent fixtures replacing existing T12 recessed or surface mounted troffer (prismatic, parabolic, or semi-indirect fixture) | BPL64 | 15 | 421.3206 | 0.085408 | -6.3153 | Lighting | Lighting | 77.8% | 77.8% | 77.8% | 77.8% | 327.7874 | 327.7874 | 327.7874 | 327.7874 | 77.8% | 77.8% | 77.8% | 77.8% | 0.066447 | 0.066447 | 0.066447 | 0.066447 | 77.8% | 77.8% | 77.8% | 77.8% | -4.9133 | -4.9133 | -4.9133 | -4.9133 | 223 | 0 | 0 | 0 | 73096.596 | 0 | 0 | 0 | -1095.6658 | 0 | 0 | 0 | 5.4938 | 5.4938 | 5.4938 | 5.4938 |  | 0 | 0 | 0 | 55 | 55 | 55 | 55 | 1225.1063 | 0 | 0 | 0 | 0 | 0 | 0 | 0 | [18 empty] | 1 | 0.03056% | -0.04088% | 1 | 0.67828 |  | -0.67828 | 100% | 45% | 45% | 45% | [7 empty] | 0 | 5.4938 | 5.4938 | 5.4938 | 5.4938 | [8 empty] | 5.4938 | 5.4938 | 5.4938 | 5.4938 | 15 | 421.3206 | 0.085408 | -6.3153 | 5.4938 | 5.4938 | 5.4938 | 5.4938 |  | 0 | 0 | 0 | 55 | 55 | 55 | 55 | 0 | 0 | 0 | 0 | 0 | 0 | 0 | 0 | 0 | 0 | 0 | 0 | 0 | 0 | 0 | 0 | 0 | 0
Fixture mounted occupancy sensor for fluorescent or LED systems | BPL72 | 8 | 246.4885 | 0.099054 | -7.5406 | Lighting | Lighting | 77.8% | 77.8% | 77.8% | 77.8% | 191.7681 | 191.7681 | 191.7681 | 191.7681 | 77.8% | 77.8% | 77.8% | 77.8% | 0.077064 | 0.077064 | 0.077064 | 0.077064 | 77.8% | 77.8% | 77.8% | 77.8% | -5.8666 | -5.8666 | -5.8666 | -5.8666 | 6435 | 6902 | 7227 | 7351 | 1234027.642 | 1323583.3387 | 1385907.9671 | 1409687.2099 | -37751.5504 | -40491.2511 | -42397.895 | -43125.353 | 30 | 30 | 30 | 30 |  | 0 | 0 | 0 | 91.83 | 91.83 | 91.83 | 91.83 | 193050 | 207060 | 216810 | 220530 | 0 | 0 | 0 | 0 | [18 empty] | 0 | 0.333% | -0.5998% | 0 | 0 |  | 0 | 100% | 100% | 100% | 100% | [7 empty] | 0 | 30 | 30 | 30 | 30 | [8 empty] | 30 | 30 | 30 | 30 | 8 | 246.4885 | 0.099054 | -7.5406 | 30 | 30 | 30 | 30 |  | 0 | 0 | 0 | 91.83 | 91.83 | 91.83 | 91.83 | 0 | 0 | 0 | 0 | 0 | 0 | 0 | 0 | 0 | 0 | 0 | 0 | 0 | 0 | 0 | 0 | 0 | 0
Remote mounted occupancy sensors using ultrasonic or passive infrared technology | BPL73 | 8 | 488.8437 | 0.35859 | -9.8666 | Lighting | Lighting | 77.8% | 77.8% | 77.8% | 77.8% | 380.3204 | 380.3204 | 380.3204 | 380.3204 | 77.8% | 77.8% | 77.8% | 77.8% | 0.27898 | 0.27898 | 0.27898 | 0.27898 | 77.8% | 77.8% | 77.8% | 77.8% | -7.6762 | -7.6762 | -7.6762 | -7.6762 | 167 | 175 | 183 | 186 | 63513.5066 | 66556.0698 | 69598.6329 | 70739.5941 | -1281.924 | -1343.3335 | -1404.743 | -1427.7716 | 30 | 30 | 30 | 30 |  | 0 | 0 | 0 | 102 | 102 | 102 | 102 | 5010 | 5250 | 5490 | 5580 | 0 | 0 | 0 | 0 | [18 empty] | 0 | 0.02655% | -0.04783% | 0 | 0 |  | 0 | 100% | 100% | 100% | 100% | [7 empty] | 0 | 30 | 30 | 30 | 30 | [8 empty] | 30 | 30 | 30 | 30 | 8 | 488.8437 | 0.35859 | -9.8666 | 30 | 30 | 30 | 30 |  | 0 | 0 | 0 | 102 | 102 | 102 | 102 | 0 | 0 | 0 | 0 | 0 | 0 | 0 | 0 | 0 | 0 | 0 | 0 | 0 | 0 | 0 | 0 | 0 | 0
Wall switch plate mounted occupancy sensors using ultrasonic or passive infrared technology | BPL74 | 8 | 304.13 | 0.1 | -4.42 | Lighting | Lighting | 77.8% | 77.8% | 77.8% | 77.8% | 236.6131 | 236.6131 | 236.6131 | 236.6131 | 77.8% | 77.8% | 77.8% | 77.8% | 0.0778 | 0.0778 | 0.0778 | 0.0778 | 77.8% | 77.8% | 77.8% | 77.8% | -3.4388 | -3.4388 | -3.4388 | -3.4388 | 166 | 173 | 173 | 166 | 39277.7812 | 40934.0732 | 40934.0732 | 39277.7812 | -570.8342 | -594.9055 | -594.9055 | -570.8342 | 20 | 20 | 20 | 20 |  | 0 | 0 | 0 | 61 | 61 | 61 | 61 | 3320 | 3460 | 3460 | 3320 | 0 | 0 | 0 | 0 | [18 empty] | 0 | 0.01642% | -0.0213% | 0 | 0 |  | 0 | 100% | 100% | 100% | 100% | [7 empty] | 0 | 20 | 20 | 20 | 20 | [8 empty] | 20 | 20 | 20 | 20 | 8 | 304.13 | 0.1 | -4.42 | 20 | 20 | 20 | 20 |  | 0 | 0 | 0 | 61 | 61 | 61 | 61 | 0 | 0 | 0 | 0 | 0 | 0 | 0 | 0 | 0 | 0 | 0 | 0 | 0 | 0 | 0 | 0 | 0 | 0
Low wattage occupancy sensors or daylight dimming controls | BPL79 | 8 | 88.3946 | 0.06936 | -1.7841 | Lighting | Lighting | 77.8% | 77.8% | 77.8% | 77.8% | 68.771 | 68.771 | 68.771 | 68.771 | 77.8% | 77.8% | 77.8% | 77.8% | 0.053962 | 0.053962 | 0.053962 | 0.053962 | 77.8% | 77.8% | 77.8% | 77.8% | -1.388 | -1.388 | -1.388 | -1.388 | 2610 | 5721 | 6086 | 6384 | 179492.3881 | 393439.0622 | 418540.4881 | 439034.255 | -3622.7781 | -7940.963 | -8447.5967 | -8861.2319 | 25 | 25 | 25 | 25 |  | 0 | 0 | 0 | 51 | 51 | 51 | 51 | 65250 | 143025 | 152150 | 159600 | 0 | 0 | 0 | 0 | [18 empty] | 0 | 0.07503% | -0.1352% | 0 | 0 |  | 0 | 100% | 100% | 100% | 100% | [7 empty] | 0 | 15 | 15 | 15 | 15 | [8 empty] | 15 | 15 | 15 | 15 | 8 | 88.3946 | 0.06936 | -1.7841 | 25 | 25 | 25 | 25 |  | 0 | 0 | 0 | 50 | 50 | 50 | 50 | 0 | 0 | 0 | 0 | 0 | 0 | 0 | 0 | 0 | 0 | 0 | 0 | 1 | 1 | 1 | 1 | 4 | 0
LED lamp | BPL81 | 15 | 132.6436 | 0.026461 | -2.6801 | Midstream LEDs | Midstream LEDs | 77.3% | 77.3% | 77.3% | 77.3% | 102.5335 | 102.5335 | 102.5335 | 102.5335 | 77.3% | 77.3% | 77.3% | 77.3% | 0.020454 | 0.020454 | 0.020454 | 0.020454 | 77.3% | 77.3% | 77.3% | 77.3% | -2.0718 | -2.0718 | -2.0718 | -2.0718 | 33000 | 36159 | 37342 | 34863 | 3383606.8551 | 3707510.3113 | 1802324.1077 | 1682674.3444 | -68367.7793 | -74912.4404 | -36417.0254 | -33999.4311 | 2.2352 | 2.2352 | 2.2352 | 2.2352 |  | 0 | 0 | 0 | 1.7695 | 1.7695 | 1.7695 | 1.7695 | 73762.4015 | 80823.475 | 83467.7453 | 77926.6243 | 0 | 0 | 0 | 0 | [18 empty] | 1 | 1.414% | -2.551% | 1 | 0.20833 |  | -0.20833 | 100% | 100% | 47.07% | 47.07% | [7 empty] | 1 | 2.2352 | 2.2352 | 2.2352 | 2.2352 | [8 empty] | 2.2352 | 2.2352 | 2.2352 | 2.2352 | 15 | 132.6436 | 0.026461 | -2.6801 | 2.2352 | 2.2352 | 2.2352 | 2.2352 |  | 0 | 0 | 0 | 1.7695 | 1.7695 | 1.7695 | 1.7695 | 0 | 0 | 0 | 0 | 0 | 0 | 0 | 0 | 0 | 0 | 0 | 0 | 0 | 0 | 0 | 0 | 0 | 0
LED recessed down fixture | BPL84 | 15 | 105.1624 | 0.022522 | -2.1225 | Midstream LEDs | Midstream LEDs | 77.3% | 77.3% | 77.3% | 77.3% | 81.2905 | 81.2905 | 81.2905 | 81.2905 | 77.3% | 77.3% | 77.3% | 77.3% | 0.01741 | 0.01741 | 0.01741 | 0.01741 | 77.3% | 77.3% | 77.3% | 77.3% | -1.6407 | -1.6407 | -1.6407 | -1.6407 | 2222 | 2248 | 2257 | 2252 | 180627.5118 | 182741.0651 | 183472.6797 | 183066.2271 | -3645.6929 | -3688.3518 | -3703.1183 | -3694.9147 | 6 | 5 | 5 | 5 |  | 0 | 0 | 0 | 54.99 | 54.99 | 54.99 | 54.99 | 13332 | 11240 | 11285 | 11260 | 0 | 0 | 0 | 0 | [18 empty] | 0 | 0.1508% | -0.169% | 1 | 12.182 |  | -12.182 | 100% | 100% | 100% | 100% | [7 empty] | 1 | 6 | 5 | 5 | 5 | [8 empty] | 6 | 5 | 5 | 5 | 15 | 105.1624 | 0.022522 | -2.1225 | 6 | 5 | 5 | 5 |  | 0 | 0 | 0 | 54.99 | 54.99 | 54.99 | 54.99 | 0 | 0 | 0 | 0 | 0 | 0 | 0 | 0 | 0 | 0 | 0 | 0 | 0 | 0 | 0 | 0 | 0 | 0
Fixture mounted occupancy sensor for new LED systems | BPL72B | 8 | 113.348 | 0.084963 | -6.6562 | Lighting | Lighting | 77.8% | 77.8% | 77.8% | 77.8% | 88.1847 | 88.1847 | 88.1847 | 88.1847 | 77.8% | 77.8% | 77.8% | 77.8% | 0.066101 | 0.066101 | 0.066101 | 0.066101 | 77.8% | 77.8% | 77.8% | 77.8% | -5.1785 | -5.1785 | -5.1785 | -5.1785 | 4897 | 5122 | 5350 | 6101 | 431840.5956 | 451682.1586 | 471788.2758 | 538015.0038 | -25359.1919 | -26524.3579 | -27705.0595 | -31594.1249 | 30 | 30 | 30 | 30 |  | 0 | 0 | 0 | 54 | 54 | 54 | 54 | 146910 | 153660 | 160500 | 183030 | 0 | 0 | 0 | 0 | [18 empty] | 0 | 0.2534% | -0.4565% | 0 | 0 |  | 0 | 100% | 100% | 100% | 100% | [7 empty] | 0 | 30 | 30 | 30 | 30 | [8 empty] | 30 | 30 | 30 | 30 | 8 | 113.348 | 0.084963 | -6.6562 | 30 | 30 | 30 | 30 |  | 0 | 0 | 0 | 54 | 54 | 54 | 54 | 0 | 0 | 0 | 0 | 0 | 0 | 0 | 0 | 0 | 0 | 0 | 0 | 0 | 0 | 0 | 0 | 0 | 0
Exterior Lighting | BPL50 and Online Store | 15 | 1807.2103 | 0 | 0 | Lighting | Lighting | 77.8% | 77.8% | 77.8% | 77.8% | 1406.0096 | 1406.0096 | 1406.0096 | 1406.0096 | 77.8% | 77.8% | 77.8% | 77.8% | 0 | 0 | 0 | 0 | 77.8% | 77.8% | 77.8% | 77.8% | 0 | 0 | 0 | 0 | 15998 | 16185 | 16250 | 16213 | 22493341.5176 | 22455280.7792 | 22545462.6297 | 22494128.3456 | 0 | 0 | 0 | 0 | 147.5189 | 147.5189 | 147.5189 | 147.5189 |  | 0 | 0 | 0 | 189.7371 | 189.7371 | 189.7371 | 189.7371 | 2360006.9471 | 2387592.9765 | 2397181.7034 | 2391723.505 | 0 | 0 | 0 | 0 | [18 empty] | 1 | 9.403% | 0% | 1 | 16.836 |  | -16.836 | 100% | 98.68% | 98.68% | 98.68% | [7 empty] | 0 | 129.079 | 129.079 | 129.079 | 129.079 | [8 empty] | 129.079 | 129.079 | 129.079 | 129.079 | 15 | 1807.2103 | 0 | 0 | 147.5189 | 147.5189 | 147.5189 | 147.5189 |  | 0 | 0 | 0 | 189.7371 | 189.7371 | 189.7371 | 189.7371 | 0 | 0 | 0 | 0 | 0 | 0 | 0 | 0 | 0 | 0 | 0 | 0 | 0 | 0 | 0 | 0 | 0 | 0
Permanent Fixture/Lamp Removal | BPL68 | 11 | 447.5269 | 0.085249 | -5.2649 | Lighting | Lighting | 77.8% | 77.8% | 77.8% | 77.8% | 348.1759 | 348.1759 | 348.1759 | 348.1759 | 77.8% | 77.8% | 77.8% | 77.8% | 0.066324 | 0.066324 | 0.066324 | 0.066324 | 77.8% | 77.8% | 77.8% | 77.8% | -4.0961 | -4.0961 | -4.0961 | -4.0961 | 176 | 185 | 192 | 195 | 61278.9595 | 54179.6281 | 56229.668 | 57108.2566 | -720.913 | -637.3933 | -661.5109 | -671.847 | 10.8 | 10.8 | 10.8 | 10.8 |  | 0 | 0 | 0 | 12 | 12 | 12 | 12 | 1900.8 | 1998 | 2073.6 | 2106 | 0 | 0 | 0 | 0 | [18 empty] | 1 | 0.02562% | -0.0269% | 0 | 0 |  | 0 | 100% | 84.11% | 84.11% | 84.11% | [7 empty] | 0 | 10.8 | 10.8 | 10.8 | 10.8 | [8 empty] | 10.8 | 10.8 | 10.8 | 10.8 | 11 | 447.5269 | 0.085249 | -5.2649 | 10.8 | 10.8 | 10.8 | 10.8 |  | 0 | 0 | 0 | 12 | 12 | 12 | 12 | 0 | 0 | 0 | 0 | 0 | 0 | 0 | 0 | 0 | 0 | 0 | 0 | 0 | 0 | 0 | 0 | 0 | 0
Glass Door LED Cooler/Freezer Lighting | BPL93 | 15 | 637.5537 | 0.085058 | 0 | Lighting | Lighting | 77.8% | 77.8% | 77.8% | 77.8% | 496.0168 | 496.0168 | 496.0168 | 496.0168 | 77.8% | 77.8% | 77.8% | 77.8% | 0.066175 | 0.066175 | 0.066175 | 0.066175 | 77.8% | 77.8% | 77.8% | 77.8% | 0 | 0 | 0 | 0 | 351 | 322 | 192 | 99 | 174101.8952 | 47915.2225 | 28570.5674 | 14731.6988 | 0 | 0 | 0 | 0 | 31.8 | 31.8 | 31.8 | 31.8 |  | 0 | 0 | 0 | 42 | 42 | 42 | 42 | 11161.8 | 10239.6 | 6105.6 | 3148.2 | 0 | 0 | 0 | 0 | [18 empty] | 1 | 0.07278% | 0% | 1 | -0.13683 |  | 0.13683 | 100% | 30% | 30% | 30% | [7 empty] | 0 | 31.8 | 31.8 | 31.8 | 31.8 | [8 empty] | 31.8 | 31.8 | 31.8 | 31.8 | 15 | 637.5537 | 0.085058 | 0 | 31.8 | 31.8 | 31.8 | 31.8 |  | 0 | 0 | 0 | 42 | 42 | 42 | 42 | 0 | 0 | 0 | 0 | 0 | 0 | 0 | 0 | 0 | 0 | 0 | 0 | 0 | 0 | 0 | 0 | 0 | 0
Glass Door LED cooler/Freezer Lighting Controls/Sensors | BPL94 | 8 | 71.8409 | 0.03217 | 0 | Lighting | Lighting | 77.8% | 77.8% | 77.8% | 77.8% | 55.8922 | 55.8922 | 55.8922 | 55.8922 | 77.8% | 77.8% | 77.8% | 77.8% | 0.025028 | 0.025028 | 0.025028 | 0.025028 | 77.8% | 77.8% | 77.8% | 77.8% | 0 | 0 | 0 | 0 | 23 | 24 | 25 | 26 | 1285.5207 | 1341.4129 | 1397.3051 | 1453.1973 | 0 | 0 | 0 | 0 | 12 | 12 | 12 | 12 |  | 0 | 0 | 0 | 77.67 | 77.67 | 77.67 | 77.67 | 276 | 288 | 300 | 312 | 0 | 0 | 0 | 0 | [18 empty] | 0 | 0.0005374% | 0% | 0 | 0 |  | 0 | 100% | 100% | 100% | 100% | [7 empty] | 0 | 12 | 12 | 12 | 12 | [8 empty] | 12 | 12 | 12 | 12 | 8 | 71.8409 | 0.03217 | 0 | 12 | 12 | 12 | 12 |  | 0 | 0 | 0 | 77.67 | 77.67 | 77.67 | 77.67 | 0 | 0 | 0 | 0 | 0 | 0 | 0 | 0 | 0 | 0 | 0 | 0 | 0 | 0 | 0 | 0 | 0 | 0
[6 empty] | Lighting | Lighting | 77.8% | 77.8% | 77.8% | 77.8% | 0 | 0 | 0 | 0 | 77.8% | 77.8% | 77.8% | 77.8% | 0 | 0 | 0 | 0 | 77.8% | 77.8% | 77.8% | 77.8% |  |  |  |  | 0 | 0 | 0 | 0 |  | 0 | 0 | 0 |  |  |  | 0 |  | 0 | 0 | 0 |  | 0 | 0 | 0 |  | 0 | 0 | 0 | 0 | 0 | 0 | 0 | 0 | 0 | 0 | 0 | [19 empty] | 0% | 0% |  | 0 |  | 0 | 100% | 100% | 100% | 100% | [8 empty] | 0 | 0 | 0 | 0 | [9 empty] | 0 | 0 | 0 | [5 empty] | 0 | 0 | 0 |  | 0 | 0 | 0 |  | 0 | 0 | 0 | 0 | 0 | 0 | 0 | 0 | 0 | 0 | 0 | 0 | 0 | 0 | 0 | 0 | 0 | 0 | 0 | 0 | 0
LED, T-1 or electroluminescent exit sign | BPL78 | 5 | 240.2264 | 0.025641 | -3.3246 | Lighting | Lighting | 77.8% | 77.8% | 77.8% | 77.8% | 186.8961 | 186.8961 | 186.8961 | 186.8961 | 77.8% | 77.8% | 77.8% | 77.8% | 0.019949 | 0.019949 | 0.019949 | 0.019949 | 77.8% | 77.8% | 77.8% | 77.8% | -2.5865 | -2.5865 | -2.5865 | -2.5865 | 263 | 248 | 240 | 170 | 49153.6816 | 46350.2397 | 44855.0707 | 31772.3417 | -680.2605 | -641.4624 | -620.7701 | -439.7121 | 20 | 20 | 20 | 20 |  | 0 | 0 | 0 | 30 | 30 | 30 | 30 | 5260 | 4960 | 4800 | 3400 | 0 | 0 | 0 | 0 | [18 empty] | 0 | 0.02055% | -0.02538% | 1 | 0 | -5.1095 | -5.1095 | 100% | 100% | 100% | 100% | [7 empty] | 0 | 20 | 20 | 20 | 20 | [8 empty] | 20 | 20 | 20 | 20 | 16 | 240.2264 | 0.025641 | -3.3246 | 20 | 20 | 20 | 20 |  | 0 | 0 | 0 | 32.5 | 32.5 | 32.5 | 32.5 | -11 | 0 | 0 | 0 | 0 | 0 | 0 | 0 | 0 | 0 | 0 | 0 | -2.5 | -2.5 | -2.5 | -2.5 | -21 | -11
LED Exit Sign Retro-fit Kit 6W or less | BPL82 | 5 | 272.8247 | 0.080424 | -2.4836 | Lighting | Lighting | 77.8% | 77.8% | 77.8% | 77.8% | 212.2576 | 212.2576 | 212.2576 | 212.2576 | 77.8% | 77.8% | 77.8% | 77.8% | 0.06257 | 0.06257 | 0.06257 | 0.06257 | 77.8% | 77.8% | 77.8% | 77.8% | -1.9322 | -1.9322 | -1.9322 | -1.9322 | 14 | 18 | 19 | 16 | 2971.6068 | 3820.6373 | 4032.8949 | 3396.122 | -27.051 | -34.7799 | -36.7121 | -30.9155 | 10 | 10 | 10 | 10 |  | 0 | 0 | 0 | 30 | 30 | 30 | 30 | 140 | 180 | 190 | 160 | 0 | 0 | 0 | 0 | [18 empty] | 0 | 0.001242% | -0.001009% | 1 | 0 | -5.1095 | -5.1095 | 100% | 100% | 100% | 100% | [7 empty] | 0 | 10 | 10 | 10 | 10 | [8 empty] | 10 | 10 | 10 | 10 | 16 | 272.8247 | 0.080424 | -2.4836 | 10 | 10 | 10 | 10 |  | 0 | 0 | 0 | 32.5 | 32.5 | 32.5 | 32.5 | -11 | 0 | 0 | 0 | 0 | 0 | 0 | 0 | 0 | 0 | 0 | 0 | -2.5 | -2.5 | -2.5 | -2.5 | -21 | -11
Interior LED Lamps and Fixtures | BPL67 | 15 | 812.6886 | 0.14173 | -12.3233 | Lighting | Lighting | 77.8% | 77.8% | 77.8% | 77.8% | 632.2717 | 632.2717 | 632.2717 | 632.2717 | 77.8% | 77.8% | 77.8% | 77.8% | 0.11027 | 0.11027 | 0.11027 | 0.11027 | 77.8% | 77.8% | 77.8% | 77.8% | -9.5875 | -9.5875 | -9.5875 | -9.5875 | 71102 | 71934 | 72219 | 72056 | 44955783.7154 | 41784163.1913 | 41949710.5891 | 41855029.0949 | -681690.1902 | -633597.0992 | -636107.3888 | -634671.6793 | 78.8443 | 78.8443 | 78.8443 | 78.8443 |  | 0 | 0 | 0 | 266.8872 | 266.8872 | 266.8872 | 266.8872 | 5605986.8202 | 5671585.2708 | 5694055.8939 | 5681204.2743 | 0 | 0 | 0 | 0 | [18 empty] | 1 | 18.79% | -25.43% | 1 | 5.3875 |  | -5.3875 | 100% | 91.87% | 91.87% | 91.87% | [7 empty] | 0 | 68.9888 | 68.9888 | 68.9888 | 68.9888 | [8 empty] | 68.9888 | 68.9888 | 68.9888 | 68.9888 | 15 | 812.6886 | 0.14173 | -12.3233 | 78.8443 | 78.8443 | 78.8443 | 78.8443 |  | 0 | 0 | 0 | 266.8872 | 266.8872 | 266.8872 | 266.8872 | 0 | 0 | 0 | 0 | 0 | 0 | 0 | 0 | 0 | 0 | 0 | 0 | 0 | 0 | 0 | 0 | 0 | 0
Air Conditioner Tune-Up | BPC21 | 3 | 878 | 0.39 | 0 | HVAC | HVAC | 55.7% | 55.7% | 55.7% | 55.7% | 489.046 | 489.046 | 489.046 | 489.046 | 55.7% | 55.7% | 55.7% | 55.7% | 0.21723 | 0.21723 | 0.21723 | 0.21723 | 49.4% | 49.4% | 49.4% | 49.4% | 0 | 0 | 0 | 0 | 45 | 47 | 49 | 50 | 22007.07 | 22985.162 | 23963.254 | 24452.3 | 0 | 0 | 0 | 0 | 120 | 120 | 120 | 120 |  | 0 | 0 | 0 | 140 | 140 | 140 | 140 | 5400 | 5640 | 5880 | 6000 | 0 | 0 | 0 | 0 | [18 empty] | 0 | 0.0092% | 0% | 0 | 0 |  | 0 | 100% | 100% | 100% | 100% | [7 empty] | 0 | 120 | 120 | 120 | 120 | [8 empty] | 120 | 120 | 120 | 120 | 3 | 878 | 0.39 | 0 | 120 | 120 | 120 | 120 |  | 0 | 0 | 0 | 140 | 140 | 140 | 140 | 0 | 0 | 0 | 0 | 0 | 0 | 0 | 0 | 0 | 0 | 0 | 0 | 0 | 0 | 0 | 0 | 0 | 0
Unitary and Split AC Systems and Air Source Heat Pumps (up to 65,000 Btuh input, minimum 15 SEER) | BPC2 | 15 | 514.38 | 0.5 | 0 | HVAC | HVAC | 55.7% | 55.7% | 55.7% | 55.7% | 286.5097 | 286.5097 | 286.5097 | 286.5097 | 55.7% | 55.7% | 55.7% | 55.7% | 0.2785 | 0.2785 | 0.2785 | 0.2785 | 49.4% | 49.4% | 49.4% | 49.4% | 0 | 0 | 0 | 0 | 18 | 19 | 23 | 20 | 5157.1739 | 5443.6835 | 6589.7222 | 5730.1932 | 0 | 0 | 0 | 0 | 50 | 50 | 50 | 50 |  | 0 | 0 | 0 | 300 | 300 | 300 | 300 | 900 | 950 | 1150 | 1000 | 0 | 0 | 0 | 0 | [18 empty] | 0 | 0.002156% | 0% | 0 | 0 |  | 0 | 100% | 100% | 100% | 100% | [7 empty] | 3 | 50 | 50 | 50 | 50 | [8 empty] | 50 | 50 | 50 | 50 | 15 | 514.38 | 0.5 | 0 | 50 | 50 | 50 | 50 |  | 0 | 0 | 0 | 300 | 300 | 300 | 300 | 0 | 0 | 0 | 0 | 0 | 0 | 0 | 0 | 0 | 0 | 0 | 0 | 0 | 0 | 0 | 0 | 0 | 0
Unitary and Split AC Systems and Air Source Heat Pumps (65,000 to 134,999 Btuh input, minimum 12 EER) | BPC4 | 15 | 744.5 | 0.747 | 0 | HVAC | HVAC | 55.7% | 55.7% | 55.7% | 55.7% | 414.6865 | 414.6865 | 414.6865 | 414.6865 | 55.7% | 55.7% | 55.7% | 55.7% | 0.41608 | 0.41608 | 0.41608 | 0.41608 | 49.4% | 49.4% | 49.4% | 49.4% | 0 | 0 | 0 | 0 | 9 | 10 | 14 | 10 | 3732.1785 | 4146.865 | 5805.611 | 4146.865 | 0 | 0 | 0 | 0 | 50 | 50 | 50 | 50 |  | 0 | 0 | 0 | 1000 | 1000 | 1000 | 1000 | 450 | 500 | 700 | 500 | 0 | 0 | 0 | 0 | [18 empty] | 0 | 0.00156% | 0% | 0 | 0 |  | 0 | 100% | 100% | 100% | 100% | [7 empty] | 3 | 50 | 50 | 50 | 50 | [8 empty] | 50 | 50 | 50 | 50 | 15 | 744.5 | 0.747 | 0 | 50 | 50 | 50 | 50 |  | 0 | 0 | 0 | 1000 | 1000 | 1000 | 1000 | 0 | 0 | 0 | 0 | 0 | 0 | 0 | 0 | 0 | 0 | 0 | 0 | 0 | 0 | 0 | 0 | 0 | 0
Unitary and Split AC Systems and Air Source Heat Pumps (240,000 to 759,999 Btuh input, minimum 10.8 EER/12.0 IPLV) | BPC6 | 15 | 9363.21 | 9.27 | 0 | HVAC | HVAC | 55.7% | 55.7% | 55.7% | 55.7% | 5215.308 | 5215.308 | 5215.308 | 5215.308 | 55.7% | 55.7% | 55.7% | 55.7% | 5.1634 | 5.1634 | 5.1634 | 5.1634 | 49.4% | 49.4% | 49.4% | 49.4% | 0 | 0 | 0 | 0 | 5 | 6 | 6 | 6 | 26076.5399 | 31291.8478 | 31291.8478 | 31291.8478 | 0 | 0 | 0 | 0 | 300 | 300 | 300 | 300 |  | 0 | 0 | 0 | 4000 | 4000 | 4000 | 4000 | 1500 | 1800 | 1800 | 1800 | 0 | 0 | 0 | 0 | [18 empty] | 0 | 0.0109% | 0% | 0 | 0 |  | 0 | 100% | 100% | 100% | 100% | [7 empty] | 0 | 300 | 300 | 300 | 300 | [8 empty] | 300 | 300 | 300 | 300 | 15 | 9363.21 | 9.27 | 0 | 300 | 300 | 300 | 300 |  | 0 | 0 | 0 | 4000 | 4000 | 4000 | 4000 | 0 | 0 | 0 | 0 | 0 | 0 | 0 | 0 | 0 | 0 | 0 | 0 | 0 | 0 | 0 | 0 | 0 | 0
Unitary and Split AC Systems and Air Source Heat Pumps (760,000 or more Btuh input, minimum 10.2 EER/11.0 IPLV) | BPC8 | 15 | 15220.95 | 15.56 | 0 | HVAC | HVAC | 55.7% | 55.7% | 55.7% | 55.7% | 8478.0691 | 8478.0691 | 8478.0691 | 8478.0691 | 55.7% | 55.7% | 55.7% | 55.7% | 8.6669 | 8.6669 | 8.6669 | 8.6669 | 49.4% | 49.4% | 49.4% | 49.4% | 0 | 0 | 0 | 0 | 5 | 6 | 6 | 6 | 42390.3458 | 50868.4149 | 50868.4149 | 50868.4149 | 0 | 0 | 0 | 0 | 500 | 500 | 500 | 500 |  | 0 | 0 | 0 | 6500 | 6500 | 6500 | 6500 | 2500 | 3000 | 3000 | 3000 | 0 | 0 | 0 | 0 | [18 empty] | 0 | 0.01772% | 0% | 0 | 0 |  | 0 | 100% | 100% | 100% | 100% | [7 empty] | 0 | 500 | 500 | 500 | 500 | [8 empty] | 500 | 500 | 500 | 500 | 15 | 15220.95 | 15.56 | 0 | 500 | 500 | 500 | 500 |  | 0 | 0 | 0 | 6500 | 6500 | 6500 | 6500 | 0 | 0 | 0 | 0 | 0 | 0 | 0 | 0 | 0 | 0 | 0 | 0 | 0 | 0 | 0 | 0 | 0 | 0
Air-Cooled Chillers (up to 150 tons) | BPC12 | 23 | 7993 | 6.66 | 0 | HVAC | HVAC | 55.7% | 55.7% | 55.7% | 55.7% | 4452.101 | 4452.101 | 4452.101 | 4452.101 | 55.7% | 55.7% | 55.7% | 55.7% | 3.7096 | 3.7096 | 3.7096 | 3.7096 | 49.4% | 49.4% | 49.4% | 49.4% | 0 | 0 | 0 | 0 | 5 | 6 | 6 | 6 | 22260.505 | 26712.606 | 26712.606 | 26712.606 | 0 | 0 | 0 | 0 | 500 | 500 | 500 | 500 |  | 0 | 0 | 0 | 9525 | 9525 | 9525 | 9525 | 2500 | 3000 | 3000 | 3000 | 0 | 0 | 0 | 0 | [18 empty] | 0 | 0.009306% | 0% | 0 | 0 |  | 0 | 100% | 100% | 100% | 100% | [7 empty] | 0 | 500 | 500 | 500 | 500 | [8 empty] | 500 | 500 | 500 | 500 | 20 | 7993 | 6.66 | 0 | 500 | 500 | 500 | 500 |  | 0 | 0 | 0 | 9525 | 9525 | 9525 | 9525 | 3 | 0 | 0 | 0 | 0 | 0 | 0 | 0 | 0 | 0 | 0 | 0 | 0 | 0 | 0 | 0 | 3 | 3
Unitary and Split AC Systems and Air Source Heat Pumps 135,000 to 239,999 Btuh input, greater than 12.0 EER) | BPC25 | 15 | 2850.226 | 2.84 | 0 | HVAC | HVAC | 55.7% | 55.7% | 55.7% | 55.7% | 1587.5759 | 1587.5759 | 1587.5759 | 1587.5759 | 55.7% | 55.7% | 55.7% | 55.7% | 1.5819 | 1.5819 | 1.5819 | 1.5819 | 49.4% | 49.4% | 49.4% | 49.4% | 0 | 0 | 0 | 0 | 5 | 6 | 6 | 6 | 7937.8794 | 9525.4553 | 9525.4553 | 9525.4553 | 0 | 0 | 0 | 0 | 150 | 150 | 150 | 150 |  | 0 | 0 | 0 | 1563 | 1563 | 1563 | 1563 | 750 | 900 | 900 | 900 | 0 | 0 | 0 | 0 | [18 empty] | 0 | 0.003318% | 0% | 0 | 0 |  | 0 | 100% | 100% | 100% | 100% | [7 empty] | 0 | 150 | 150 | 150 | 150 | [8 empty] | 150 | 150 | 150 | 150 | 15 | 2850.226 | 2.84 | 0 | 150 | 150 | 150 | 150 |  | 0 | 0 | 0 | 1563 | 1563 | 1563 | 1563 | 0 | 0 | 0 | 0 | 0 | 0 | 0 | 0 | 0 | 0 | 0 | 0 | 0 | 0 | 0 | 0 | 0 | 0
Air-Cooled Chillers (150 tons and larger) | BPC26 | 23 | 17532 | 17.8 | 0 | HVAC | HVAC | 55.7% | 55.7% | 55.7% | 55.7% | 9765.324 | 9765.324 | 9765.324 | 9765.324 | 55.7% | 55.7% | 55.7% | 55.7% | 9.9146 | 9.9146 | 9.9146 | 9.9146 | 49.4% | 49.4% | 49.4% | 49.4% | 0 | 0 | 0 | 0 | 5 | 6 | 6 | 6 | 48826.62 | 58591.944 | 58591.944 | 58591.944 | 0 | 0 | 0 | 0 | 500 | 500 | 500 | 500 |  | 0 | 0 | 0 | 25400 | 25400 | 25400 | 25400 | 2500 | 3000 | 3000 | 3000 | 0 | 0 | 0 | 0 | [18 empty] | 0 | 0.02041% | 0% | 0 | 0 |  | 0 | 100% | 100% | 100% | 100% | [7 empty] | 0 | 500 | 500 | 500 | 500 | [8 empty] | 500 | 500 | 500 | 500 | 20 | 17532 | 17.8 | 0 | 500 | 500 | 500 | 500 |  | 0 | 0 | 0 | 25400 | 25400 | 25400 | 25400 | 3 | 0 | 0 | 0 | 0 | 0 | 0 | 0 | 0 | 0 | 0 | 0 | 0 | 0 | 0 | 0 | 3 | 3
PTAC/PTHP less than 65kBtuh input, new installation | BPC27 | 8 | 179.18 | 0.2 | 0 | HVAC | HVAC | 55.7% | 55.7% | 55.7% | 55.7% | 99.8033 | 99.8033 | 99.8033 | 99.8033 | 55.7% | 55.7% | 55.7% | 55.7% | 0.1114 | 0.1114 | 0.1114 | 0.1114 | 49.4% | 49.4% | 49.4% | 49.4% | 0 | 0 | 0 | 0 | 5 | 6 | 6 | 6 | 499.0163 | 598.8196 | 598.8196 | 598.8196 | 0 | 0 | 0 | 0 | 16.25 | 16.25 | 16.25 | 16.25 |  | 0 | 0 | 0 | 84 | 84 | 84 | 84 | 81.25 | 97.5 | 97.5 | 97.5 | 0 | 0 | 0 | 0 | [18 empty] | 0 | 0.0002086% | 0% | 0 | 0 |  | 0 | 100% | 100% | 100% | 100% | [7 empty] | 3 | 16.25 | 16.25 | 16.25 | 16.25 | [8 empty] | 16.25 | 16.25 | 16.25 | 16.25 | 15 | 179.18 | 0.2 | 0 | 16.25 | 16.25 | 16.25 | 16.25 |  | 0 | 0 | 0 | 84 | 84 | 84 | 84 | -7 | 0 | 0 | 0 | 0 | 0 | 0 | 0 | 0 | 0 | 0 | 0 | 0 | 0 | 0 | 0 | -7 | -7
Variable Frequency Drive on HVAC Motors – Supply or Return Fans | BPC20 | 15 | 2479.8128 | 0 | 0 | HVAC | HVAC | 55.7% | 55.7% | 55.7% | 55.7% | 1381.2557 | 1381.2557 | 1381.2557 | 1381.2557 | 55.7% | 55.7% | 55.7% | 55.7% | 0 | 0 | 0 | 0 | 49.4% | 49.4% | 49.4% | 49.4% | 0 | 0 | 0 | 0 | 439 | 459 | 431 | 389 | 606371.2658 | 633996.3804 | 595321.2199 | 537308.4792 | 0 | 0 | 0 | 0 | 120 | 120 | 120 | 120 | 0 | 0 | 0 | 0 | 195.0875 | 195.0875 | 195.0875 | 195.0875 | 52680 | 55080 | 51720 | 46680 | 0 | 0 | 0 | 0 | [18 empty] | 0 | 0.2285% | 0% | 0 | 0 |  | 0 | 100% | 100% | 100% | 100% | [7 empty] | 0 | 100 | 100 | 100 | 100 | [8 empty] | 100 | 100 | 100 | 100 | 15 | 2479.8128 | 0 | 0 | 120 | 120 | 120 | 120 | 0 | 0 | 0 | 0 | 195.0875 | 195.0875 | 195.0875 | 195.0875 | 0 | 0 | 0 | 0 | 0 | 0 | 0 | 0 | 0 | 0 | 0 | 0 | 0 | 0 | 0 | 0 | 0 | 0
High Efficiency Tanked Water Heater (electric) | BPWH1 | 5 | 5005.72 | 0.57 | 0 | HVAC | HVAC | 55.7% | 55.7% | 55.7% | 55.7% | 2788.186 | 2788.186 | 2788.186 | 2788.186 | 55.7% | 55.7% | 55.7% | 55.7% | 0.31749 | 0.31749 | 0.31749 | 0.31749 | 49.4% | 49.4% | 49.4% | 49.4% | 0 | 0 | 0 | 0 | 18 | 19 | 20 | 20 | 50187.3487 | 52975.5348 | 55763.7208 | 55763.7208 | 0 | 0 | 0 | 0 | 150 | 150 | 150 | 150 |  | 0 | 0 | 0 | 1350 | 1350 | 1350 | 1350 | 2700 | 2850 | 3000 | 3000 | 0 | 0 | 0 | 0 | [18 empty] | 0 | 0.02098% | 0% | 0 | 0 |  | 0 | 100% | 100% | 100% | 100% | [7 empty] | 2 | 150 | 150 | 150 | 150 | [8 empty] | 150 | 150 | 150 | 150 | 5 | 5005.72 | 0.57 | 0 | 150 | 150 | 150 | 150 |  | 0 | 0 | 0 | 1350 | 1350 | 1350 | 1350 | 0 | 0 | 0 | 0 | 0 | 0 | 0 | 0 | 0 | 0 | 0 | 0 | 0 | 0 | 0 | 0 | 0 | 0
High Efficiency Tankless Water Heaters (electric) | BPWH2 | 5 | 7925.1 | 0.9 | 0 | HVAC | HVAC | 55.7% | 55.7% | 55.7% | 55.7% | 4414.2807 | 4414.2807 | 4414.2807 | 4414.2807 | 55.7% | 55.7% | 55.7% | 55.7% | 0.5013 | 0.5013 | 0.5013 | 0.5013 | 49.4% | 49.4% | 49.4% | 49.4% | 0 | 0 | 0 | 0 | 2 | 3 | 3 | 3 | 8828.5614 | 13242.8421 | 13242.8421 | 13242.8421 | 0 | 0 | 0 | 0 | 300 | 300 | 300 | 300 |  | 0 | 0 | 0 | 1350 | 1350 | 1350 | 1350 | 600 | 900 | 900 | 900 | 0 | 0 | 0 | 0 | [18 empty] | 0 | 0.003691% | 0% | 0 | 0 |  | 0 | 100% | 100% | 100% | 100% | [7 empty] | 2 | 300 | 300 | 300 | 300 | [8 empty] | 300 | 300 | 300 | 300 | 5 | 7925.1 | 0.9 | 0 | 300 | 300 | 300 | 300 |  | 0 | 0 | 0 | 1350 | 1350 | 1350 | 1350 | 0 | 0 | 0 | 0 | 0 | 0 | 0 | 0 | 0 | 0 | 0 | 0 | 0 | 0 | 0 | 0 | 0 | 0
PTAC/PTHP less than 65,000 Btuh input, replacing an existing unit | BPC30 | 8 | 358.62 | 0.27 | 0 | HVAC | HVAC | 55.7% | 55.7% | 55.7% | 55.7% | 199.7513 | 199.7513 | 199.7513 | 199.7513 | 55.7% | 55.7% | 55.7% | 55.7% | 0.15039 | 0.15039 | 0.15039 | 0.15039 | 49.4% | 49.4% | 49.4% | 49.4% | 0 | 0 | 0 | 0 | 5 | 3 | 6 | 3 | 998.7567 | 599.254 | 1198.508 | 599.254 | 0 | 0 | 0 | 0 | 22 | 22 | 22 | 22 |  | 0 | 0 | 0 | 84 | 84 | 84 | 84 | 110 | 66 | 132 | 66 | 0 | 0 | 0 | 0 | [18 empty] | 0 | 0.0004175% | 0% | 0 | 0 |  | 0 | 100% | 100% | 100% | 100% | [7 empty] | 0 | 22 | 22 | 22 | 22 | [8 empty] | 22 | 22 | 22 | 22 | 15 | 358.62 | 0.27 | 0 | 22 | 22 | 22 | 22 |  | 0 | 0 | 0 | 84 | 84 | 84 | 84 | -7 | 0 | 0 | 0 | 0 | 0 | 0 | 0 | 0 | 0 | 0 | 0 | 0 | 0 | 0 | 0 | -7 | -7
Beverage Machine Control | BPR9 | 5 | 1411.33 | 0 | 0 | Specialty | Specialty | 84.9% | 84.9% | 84.9% | 84.9% | 1198.2192 | 1198.2192 | 1198.2192 | 1198.2192 | 84.9% | 84.9% | 84.9% | 84.9% | 0 | 0 | 0 | 0 | 67.5% | 67.5% | 67.5% | 67.5% | 0 | 0 | 0 | 0 | 4 | 5 | 5 | 5 | 4792.8767 | 5991.0958 | 5991.0958 | 5991.0958 | 0 | 0 | 0 | 0 | 150 | 150 | 150 | 150 |  | 0 | 0 | 0 | 180 | 180 | 180 | 180 | 600 | 750 | 750 | 750 | 0 | 0 | 0 | 0 | [18 empty] | 0 | 0.002004% | 0% | 0 | 0 |  | 0 | 100% | 100% | 100% | 100% | [7 empty] | 0 | 150 | 150 | 150 | 150 | [8 empty] | 150 | 150 | 150 | 150 | 5 | 1411.33 | 0 | 0 | 150 | 150 | 150 | 150 |  | 0 | 0 | 0 | 180 | 180 | 180 | 180 | 0 | 0 | 0 | 0 | 0 | 0 | 0 | 0 | 0 | 0 | 0 | 0 | 0 | 0 | 0 | 0 | 0 | 0
Snack Machine Control | BPR10 | 5 | 342.75 | 0 | 0 | Specialty | Specialty | 84.9% | 84.9% | 84.9% | 84.9% | 290.9948 | 290.9948 | 290.9948 | 290.9948 | 84.9% | 84.9% | 84.9% | 84.9% | 0 | 0 | 0 | 0 | 67.5% | 67.5% | 67.5% | 67.5% | 0 | 0 | 0 | 0 | 2 | 3 | 3 | 3 | 581.9895 | 872.9842 | 872.9842 | 872.9842 | 0 | 0 | 0 | 0 | 50 | 50 | 50 | 50 |  | 0 | 0 | 0 | 80 | 80 | 80 | 80 | 100 | 150 | 150 | 150 | 0 | 0 | 0 | 0 | [18 empty] | 0 | 0.0002433% | 0% | 0 | 0 |  | 0 | 100% | 100% | 100% | 100% | [7 empty] | 0 | 50 | 50 | 50 | 50 | [8 empty] | 50 | 50 | 50 | 50 | 5 | 342.75 | 0 | 0 | 50 | 50 | 50 | 50 |  | 0 | 0 | 0 | 80 | 80 | 80 | 80 | 0 | 0 | 0 | 0 | 0 | 0 | 0 | 0 | 0 | 0 | 0 | 0 | 0 | 0 | 0 | 0 | 0 | 0
Automatic Door Closer for Walk-in Freezer/Cooler (back access door) or Walk-in Cooler Door, or Walk-in Freezer Door | BPR7 | 8 | 1625 | 0.223 | 0 | Specialty | Specialty | 84.9% | 84.9% | 84.9% | 84.9% | 1379.625 | 1379.625 | 1379.625 | 1379.625 | 84.9% | 84.9% | 84.9% | 84.9% | 0.18933 | 0.18933 | 0.18933 | 0.18933 | 67.5% | 67.5% | 67.5% | 67.5% | 0 | 0 | 0 | 0 | 27 | 15 | 16 | 16 | 37249.875 | 20694.375 | 22074 | 22074 | 0 | 0 | 0 | 0 | 30 | 30 | 30 | 30 |  | 0 | 0 | 0 | 157 | 157 | 157 | 157 | 810 | 450 | 480 | 480 | 0 | 0 | 0 | 0 | [18 empty] | 0 | 0.01557% | 0% | 0 | 0 |  | 0 | 100% | 100% | 100% | 100% | [7 empty] | 0 | 30 | 30 | 30 | 30 | [8 empty] | 30 | 30 | 30 | 30 | 8 | 1625 | 0.223 | 0 | 30 | 30 | 30 | 30 |  | 0 | 0 | 0 | 157 | 157 | 157 | 157 | 0 | 0 | 0 | 0 | 0 | 0 | 0 | 0 | 0 | 0 | 0 | 0 | 0 | 0 | 0 | 0 | 0 | 0
Auto Closer for Display Case Door: Reach-in Cooler Door or Reach-in Freezer Door | BPR13 | 8 | 1625 | 0.22 | 0 | Specialty | Specialty | 84.9% | 84.9% | 84.9% | 84.9% | 1379.625 | 1379.625 | 1379.625 | 1379.625 | 84.9% | 84.9% | 84.9% | 84.9% | 0.18678 | 0.18678 | 0.18678 | 0.18678 | 67.5% | 67.5% | 67.5% | 67.5% | 0 | 0 | 0 | 0 | 1 | 2 | 2 | 2 | 1379.625 | 2759.25 | 2759.25 | 2759.25 | 0 | 0 | 0 | 0 | 30 | 30 | 30 | 30 |  | 0 | 0 | 0 | 157 | 157 | 157 | 157 | 30 | 60 | 60 | 60 | 0 | 0 | 0 | 0 | [18 empty] | 0 | 0.0005767% | 0% | 0 | 0 |  | 0 | 100% | 100% | 100% | 100% | [7 empty] | 0 | 30 | 30 | 30 | 30 | [8 empty] | 30 | 30 | 30 | 30 | 8 | 1625 | 0.22 | 0 | 30 | 30 | 30 | 30 |  | 0 | 0 | 0 | 157 | 157 | 157 | 157 | 0 | 0 | 0 | 0 | 0 | 0 | 0 | 0 | 0 | 0 | 0 | 0 | 0 | 0 | 0 | 0 | 0 | 0
Strip Curtain on Walk-in Coolers or Freezers | BPR1 | 6 | 1698 | 0.2 | 0 | Specialty | Specialty | 84.9% | 84.9% | 84.9% | 84.9% | 1441.602 | 1441.602 | 1441.602 | 1441.602 | 84.9% | 84.9% | 84.9% | 84.9% | 0.1698 | 0.1698 | 0.1698 | 0.1698 | 67.5% | 67.5% | 67.5% | 67.5% | 0 | 0 | 0 | 0 | 13 | 14 | 15 | 15 | 18740.826 | 20182.428 | 21624.03 | 21624.03 | 0 | 0 | 0 | 0 | 115 | 115 | 115 | 115 |  | 0 | 0 | 0 | 286.16 | 286.16 | 286.16 | 286.16 | 1495 | 1610 | 1725 | 1725 | 0 | 0 | 0 | 0 | [18 empty] | 0 | 0.007834% | 0% | 0 | 0 |  | 0 | 100% | 100% | 100% | 100% | [7 empty] | 0 | 115 | 115 | 115 | 115 | [8 empty] | 115 | 115 | 115 | 115 | 6 | 1698 | 0.2 | 0 | 115 | 115 | 115 | 115 |  | 0 | 0 | 0 | 286.16 | 286.16 | 286.16 | 286.16 | 0 | 0 | 0 | 0 | 0 | 0 | 0 | 0 | 0 | 0 | 0 | 0 | 0 | 0 | 0 | 0 | 0 | 0
|  |  |  | 0 |  | New | New | 80% | 80% | 80% | 80% | 0 | 0 | 0 | 0 | 80% | 80% | 80% | 80% | 0 | 0 | 0 | 0 | 60.4% | 60.4% | 60.4% | 60.4% |  |  |  |  | 0 | 0 | 0 | 0 |  | 0 | 0 | 0 |  |  |  | 0 |  | 0 | 0 | 0 |  | 0 | 0 | 0 |  | 0 | 0 | 0 | 0 | 0 | 0 | 0 | 0 | 0 | 0 | 0 | [19 empty] | 0% | 0% |  | 0 |  | 0 | 100% | 100% | 100% | 100% | [7 empty] | 0 | 0 | 0 | 0 | 0 | [9 empty] | 0 | 0 | 0 | [5 empty] | 0 | 0 | 0 |  | 0 | 0 | 0 |  | 0 | 0 | 0 | 0 | 0 | 0 | 0 | 0 | 0 | 0 | 0 | 0 | 0 | 0 | 0 | 0 | 0 | 0 | 0 | 0 | 0
Glass Door Freezer (31-50 cu ft) | BPR31 | 12 | 3871.65 | 0.41413 | 0 | Specialty | Specialty | 84.9% | 84.9% | 84.9% | 84.9% | 3287.0309 | 3287.0309 | 3287.0309 | 3287.0309 | 84.9% | 84.9% | 84.9% | 84.9% | 0.35159 | 0.35159 | 0.35159 | 0.35159 | 67.5% | 67.5% | 67.5% | 67.5% | 0 | 0 | 0 | 0 | 5 | 5 | 5 | 6 | 16435.1542 | 16435.1542 | 16435.1542 | 19722.1851 | 0 | 0 | 0 | 0 | 100 | 100 | 100 | 100 |  | 0 | 0 | 0 | 166 | 166 | 166 | 166 | 500 | 500 | 500 | 600 | 0 | 0 | 0 | 0 | [18 empty] | 0 | 0.00687% | 0% | 0 | 0 |  | 0 | 100% | 100% | 100% | 100% | [7 empty] | 0 | 100 | 100 | 100 | 100 | [8 empty] | 100 | 100 | 100 | 100 | 12 | 3871.65 | 0.41413 | 0 | 100 | 100 | 100 | 100 |  | 0 | 0 | 0 | 166 | 166 | 166 | 166 | 0 | 0 | 0 | 0 | 0 | 0 | 0 | 0 | 0 | 0 | 0 | 0 | 0 | 0 | 0 | 0 | 0 | 0
Glass Door Freezer (51 cu ft or more) | BPR32 | 12 | 7341.525 | 0.78527 | 0 | Specialty | Specialty | 84.9% | 84.9% | 84.9% | 84.9% | 6232.9547 | 6232.9547 | 6232.9547 | 6232.9547 | 84.9% | 84.9% | 84.9% | 84.9% | 0.6667 | 0.6667 | 0.6667 | 0.6667 | 67.5% | 67.5% | 67.5% | 67.5% | 0 | 0 | 0 | 0 | 5 | 5 | 5 | 6 | 31164.7736 | 31164.7736 | 31164.7736 | 37397.7283 | 0 | 0 | 0 | 0 | 200 | 200 | 200 | 200 |  | 0 | 0 | 0 | 407 | 407 | 407 | 407 | 1000 | 1000 | 1000 | 1200 | 0 | 0 | 0 | 0 | [18 empty] | 0 | 0.01303% | 0% | 0 | 0 |  | 0 | 100% | 100% | 100% | 100% | [7 empty] | 0 | 200 | 200 | 200 | 200 | [8 empty] | 200 | 200 | 200 | 200 | 12 | 7341.525 | 0.78527 | 0 | 200 | 200 | 200 | 200 |  | 0 | 0 | 0 | 407 | 407 | 407 | 407 | 0 | 0 | 0 | 0 | 0 | 0 | 0 | 0 | 0 | 0 | 0 | 0 | 0 | 0 | 0 | 0 | 0 | 0
Anti Sweat Heater Control, Freezer | BPR33 | 10 | 2709.2004 | 0 | 0 | Specialty | Specialty | 84.9% | 84.9% | 84.9% | 84.9% | 2300.1111 | 2300.1111 | 2300.1111 | 2300.1111 | 84.9% | 84.9% | 84.9% | 84.9% | 0 | 0 | 0 | 0 | 67.5% | 67.5% | 67.5% | 67.5% | 0 | 0 | 0 | 0 | 5 | 6 | 6 | 6 | 11500.5556 | 13800.6667 | 13800.6667 | 13800.6667 | 0 | 0 | 0 | 0 | 80 | 80 | 80 | 80 |  | 0 | 0 | 0 | 250 | 250 | 250 | 250 | 400 | 480 | 480 | 480 | 0 | 0 | 0 | 0 | [18 empty] | 0 | 0.004808% | 0% | 0 | 0 |  | 0 | 100% | 100% | 100% | 100% | [7 empty] | 0 | 80 | 80 | 80 | 80 | [8 empty] | 80 | 80 | 80 | 80 | 10 | 2709.2004 | 0 | 0 | 80 | 80 | 80 | 80 |  | 0 | 0 | 0 | 250 | 250 | 250 | 250 | 0 | 0 | 0 | 0 | 0 | 0 | 0 | 0 | 0 | 0 | 0 | 0 | 0 | 0 | 0 | 0 | 0 | 0
Anti Sweat Heater Control, Cooler | BPR34 | 10 | 1278.1886 | 0 | 0 | Specialty | Specialty | 84.9% | 84.9% | 84.9% | 84.9% | 1085.1821 | 1085.1821 | 1085.1821 | 1085.1821 | 84.9% | 84.9% | 84.9% | 84.9% | 0 | 0 | 0 | 0 | 67.5% | 67.5% | 67.5% | 67.5% | 0 | 0 | 0 | 0 | 5 | 7 | 7 | 6 | 5425.9105 | 7596.2748 | 7596.2748 | 6511.0927 | 0 | 0 | 0 | 0 | 80 | 80 | 80 | 80 |  | 0 | 0 | 0 | 250 | 250 | 250 | 250 | 400 | 560 | 560 | 480 | 0 | 0 | 0 | 0 | [18 empty] | 0 | 0.002268% | 0% | 0 | 0 |  | 0 | 100% | 100% | 100% | 100% | [7 empty] | 0 | 80 | 80 | 80 | 80 | [8 empty] | 80 | 80 | 80 | 80 | 10 | 1278.1886 | 0 | 0 | 80 | 80 | 80 | 80 |  | 0 | 0 | 0 | 250 | 250 | 250 | 250 | 0 | 0 | 0 | 0 | 0 | 0 | 0 | 0 | 0 | 0 | 0 | 0 | 0 | 0 | 0 | 0 | 0 | 0
Evaporator Fan Controls | BPR6 | 15 | 478 | 0.06 | 0 | Specialty | Specialty | 84.9% | 84.9% | 84.9% | 84.9% | 405.822 | 405.822 | 405.822 | 405.822 | 84.9% | 84.9% | 84.9% | 84.9% | 0.05094 | 0.05094 | 0.05094 | 0.05094 | 67.5% | 67.5% | 67.5% | 67.5% | 0 | 0 | 0 | 0 | 14 | 15 | 16 | 16 | 5681.508 | 6087.33 | 6493.152 | 6493.152 | 0 | 0 | 0 | 0 | 60 | 60 | 60 | 60 |  | 0 | 0 | 0 | 291 | 291 | 291 | 291 | 840 | 900 | 960 | 960 | 0 | 0 | 0 | 0 | [18 empty] | 0 | 0.002375% | 0% | 0 | 0 |  | 0 | 100% | 100% | 100% | 100% | [7 empty] | 0 | 60 | 60 | 60 | 60 | [8 empty] | 60 | 60 | 60 | 60 | 16 | 478 | 0.06 | 0 | 60 | 60 | 60 | 60 |  | 0 | 0 | 0 | 291 | 291 | 291 | 291 | -1 | 0 | 0 | 0 | 0 | 0 | 0 | 0 | 0 | 0 | 0 | 0 | 0 | 0 | 0 | 0 | -1 | -1
Solid Door Freezer (up to 15 cu ft) | BPR27 | 12 | 269.9 | 0.03 | 0 | Specialty | Specialty | 84.9% | 84.9% | 84.9% | 84.9% | 229.1451 | 229.1451 | 229.1451 | 229.1451 | 84.9% | 84.9% | 84.9% | 84.9% | 0.02547 | 0.02547 | 0.02547 | 0.02547 | 67.5% | 67.5% | 67.5% | 67.5% | 0 | 0 | 0 | 0 | 1 | 2 | 1 | 2 | 229.1451 | 458.2902 | 229.1451 | 458.2902 | 0 | 0 | 0 | 0 | 35 | 35 | 35 | 35 |  | 0 | 0 | 0 | 142 | 142 | 142 | 142 | 35 | 70 | 35 | 70 | 0 | 0 | 0 | 0 | [18 empty] | 0 | 9.579e-05% | 0% | 0 | 0 |  | 0 | 100% | 100% | 100% | 100% | [7 empty] | 0 | 35 | 35 | 35 | 35 | [8 empty] | 35 | 35 | 35 | 35 | 12 | 269.9 | 0.03 | 0 | 35 | 35 | 35 | 35 |  | 0 | 0 | 0 | 142 | 142 | 142 | 142 | 0 | 0 | 0 | 0 | 0 | 0 | 0 | 0 | 0 | 0 | 0 | 0 | 0 | 0 | 0 | 0 | 0 | 0
Solid Door Freezer (15-30 cu ft) | BPR28 | 12 | 595.4 | 0.06 | 0 | Specialty | Specialty | 84.9% | 84.9% | 84.9% | 84.9% | 505.4946 | 505.4946 | 505.4946 | 505.4946 | 84.9% | 84.9% | 84.9% | 84.9% | 0.05094 | 0.05094 | 0.05094 | 0.05094 | 67.5% | 67.5% | 67.5% | 67.5% | 0 | 0 | 0 | 0 | 1 | 1 | 2 | 1 | 505.4946 | 505.4946 | 1010.9892 | 505.4946 | 0 | 0 | 0 | 0 | 50 | 50 | 50 | 50 |  | 0 | 0 | 0 | 166 | 166 | 166 | 166 | 50 | 50 | 100 | 50 | 0 | 0 | 0 | 0 | [18 empty] | 0 | 0.0002113% | 0% | 0 | 0 |  | 0 | 100% | 100% | 100% | 100% | [7 empty] | 0 | 50 | 50 | 50 | 50 | [8 empty] | 50 | 50 | 50 | 50 | 12 | 595.4 | 0.06 | 0 | 50 | 50 | 50 | 50 |  | 0 | 0 | 0 | 166 | 166 | 166 | 166 | 0 | 0 | 0 | 0 | 0 | 0 | 0 | 0 | 0 | 0 | 0 | 0 | 0 | 0 | 0 | 0 | 0 | 0
Solid Door Freezer (31-50 cu ft) | BPR29 | 12 | 958.4 | 0.1 | 0 | Specialty | Specialty | 84.9% | 84.9% | 84.9% | 84.9% | 813.6816 | 813.6816 | 813.6816 | 813.6816 | 84.9% | 84.9% | 84.9% | 84.9% | 0.0849 | 0.0849 | 0.0849 | 0.0849 | 67.5% | 67.5% | 67.5% | 67.5% | 0 | 0 | 0 | 0 | 2 | 3 | 2 | 2 | 1627.3632 | 2441.0448 | 1627.3632 | 1627.3632 | 0 | 0 | 0 | 0 | 100 | 100 | 100 | 100 |  | 0 | 0 | 0 | 166 | 166 | 166 | 166 | 200 | 300 | 200 | 200 | 0 | 0 | 0 | 0 | [18 empty] | 0 | 0.0006803% | 0% | 0 | 0 |  | 0 | 100% | 100% | 100% | 100% | [7 empty] | 0 | 100 | 100 | 100 | 100 | [8 empty] | 100 | 100 | 100 | 100 | 12 | 958.4 | 0.1 | 0 | 100 | 100 | 100 | 100 |  | 0 | 0 | 0 | 166 | 166 | 166 | 166 | 0 | 0 | 0 | 0 | 0 | 0 | 0 | 0 | 0 | 0 | 0 | 0 | 0 | 0 | 0 | 0 | 0 | 0
Solid Door Freezer (51 cu ft or more) | BPR30 | 12 | 2765.5 | 0.3 | 0 | Specialty | Specialty | 84.9% | 84.9% | 84.9% | 84.9% | 2347.9095 | 2347.9095 | 2347.9095 | 2347.9095 | 84.9% | 84.9% | 84.9% | 84.9% | 0.2547 | 0.2547 | 0.2547 | 0.2547 | 67.5% | 67.5% | 67.5% | 67.5% | 0 | 0 | 0 | 0 | 2 | 2 | 2 | 3 | 4695.819 | 4695.819 | 4695.819 | 7043.7285 | 0 | 0 | 0 | 0 | 200 | 200 | 200 | 200 |  | 0 | 0 | 0 | 407 | 407 | 407 | 407 | 400 | 400 | 400 | 600 | 0 | 0 | 0 | 0 | [18 empty] | 0 | 0.001963% | 0% | 0 | 0 |  | 0 | 100% | 100% | 100% | 100% | [7 empty] | 0 | 200 | 200 | 200 | 200 | [8 empty] | 200 | 200 | 200 | 200 | 12 | 2765.5 | 0.3 | 0 | 200 | 200 | 200 | 200 |  | 0 | 0 | 0 | 407 | 407 | 407 | 407 | 0 | 0 | 0 | 0 | 0 | 0 | 0 | 0 | 0 | 0 | 0 | 0 | 0 | 0 | 0 | 0 | 0 | 0
EC Motor for Walk-in Cooler | BPR4 | 15 | 357.5 | 0.04 | 0 | Specialty | Specialty | 84.9% | 84.9% | 84.9% | 84.9% | 303.5175 | 303.5175 | 303.5175 | 303.5175 | 84.9% | 84.9% | 84.9% | 84.9% | 0.03396 | 0.03396 | 0.03396 | 0.03396 | 67.5% | 67.5% | 67.5% | 67.5% | 0 | 0 | 0 | 0 | 9 | 10 | 10 | 10 | 2731.6575 | 3035.175 | 3035.175 | 3035.175 | 0 | 0 | 0 | 0 | 25 | 25 | 25 | 25 |  | 0 | 0 | 0 | 50 | 50 | 50 | 50 | 225 | 250 | 250 | 250 | 0 | 0 | 0 | 0 | [18 empty] | 0 | 0.001142% | 0% | 0 | 0 |  | 0 | 100% | 100% | 100% | 100% | [7 empty] | 0 | 25 | 25 | 25 | 25 | [8 empty] | 25 | 25 | 25 | 25 | 15 | 357.5 | 0.04 | 0 | 25 | 25 | 25 | 25 |  | 0 | 0 | 0 | 50 | 50 | 50 | 50 | 0 | 0 | 0 | 0 | 0 | 0 | 0 | 0 | 0 | 0 | 0 | 0 | 0 | 0 | 0 | 0 | 0 | 0
EC Motor for Walk-in Freezer | BPR19 | 15 | 577 | 0.09 | 0 | Specialty | Specialty | 84.9% | 84.9% | 84.9% | 84.9% | 489.873 | 489.873 | 489.873 | 489.873 | 84.9% | 84.9% | 84.9% | 84.9% | 0.07641 | 0.07641 | 0.07641 | 0.07641 | 67.5% | 67.5% | 67.5% | 67.5% | 0 | 0 | 0 | 0 | 9 | 10 | 10 | 10 | 4408.857 | 4898.73 | 4898.73 | 4898.73 | 0 | 0 | 0 | 0 | 35 | 35 | 35 | 35 |  | 0 | 0 | 0 | 50 | 50 | 50 | 50 | 315 | 350 | 350 | 350 | 0 | 0 | 0 | 0 | [18 empty] | 0 | 0.001843% | 0% | 0 | 0 |  | 0 | 100% | 100% | 100% | 100% | [7 empty] | 0 | 35 | 35 | 35 | 35 | [8 empty] | 35 | 35 | 35 | 35 | 15 | 577 | 0.09 | 0 | 35 | 35 | 35 | 35 |  | 0 | 0 | 0 | 50 | 50 | 50 | 50 | 0 | 0 | 0 | 0 | 0 | 0 | 0 | 0 | 0 | 0 | 0 | 0 | 0 | 0 | 0 | 0 | 0 | 0
EC Motor for Reach-In Cooler | BPR5 | 15 | 343 | 0.03 | 0 | Specialty | Specialty | 84.9% | 84.9% | 84.9% | 84.9% | 291.207 | 291.207 | 291.207 | 291.207 | 84.9% | 84.9% | 84.9% | 84.9% | 0.02547 | 0.02547 | 0.02547 | 0.02547 | 67.5% | 67.5% | 67.5% | 67.5% | 0 | 0 | 0 | 0 | 9 | 10 | 10 | 10 | 2620.863 | 2912.07 | 2912.07 | 2912.07 | 0 | 0 | 0 | 0 | 25 | 25 | 25 | 25 |  | 0 | 0 | 0 | 50 | 50 | 50 | 50 | 225 | 250 | 250 | 250 | 0 | 0 | 0 | 0 | [18 empty] | 0 | 0.001096% | 0% | 0 | 0 |  | 0 | 100% | 100% | 100% | 100% | [7 empty] | 0 | 25 | 25 | 25 | 25 | [8 empty] | 25 | 25 | 25 | 25 | 15 | 343 | 0.03 | 0 | 25 | 25 | 25 | 25 |  | 0 | 0 | 0 | 50 | 50 | 50 | 50 | 0 | 0 | 0 | 0 | 0 | 0 | 0 | 0 | 0 | 0 | 0 | 0 | 0 | 0 | 0 | 0 | 0 | 0
EC Motor for Reach-In Freezer | BPR18 | 15 | 516.5 | 0.04 | 0 | Specialty | Specialty | 84.9% | 84.9% | 84.9% | 84.9% | 438.5085 | 438.5085 | 438.5085 | 438.5085 | 84.9% | 84.9% | 84.9% | 84.9% | 0.03396 | 0.03396 | 0.03396 | 0.03396 | 67.5% | 67.5% | 67.5% | 67.5% | 0 | 0 | 0 | 0 | 9 | 10 | 10 | 10 | 3946.5765 | 4385.085 | 4385.085 | 4385.085 | 0 | 0 | 0 | 0 | 35 | 35 | 35 | 35 |  | 0 | 0 | 0 | 50 | 50 | 50 | 50 | 315 | 350 | 350 | 350 | 0 | 0 | 0 | 0 | [18 empty] | 0 | 0.00165% | 0% | 0 | 0 |  | 0 | 100% | 100% | 100% | 100% | [7 empty] | 0 | 35 | 35 | 35 | 35 | [8 empty] | 35 | 35 | 35 | 35 | 15 | 516.5 | 0.04 | 0 | 35 | 35 | 35 | 35 |  | 0 | 0 | 0 | 50 | 50 | 50 | 50 | 0 | 0 | 0 | 0 | 0 | 0 | 0 | 0 | 0 | 0 | 0 | 0 | 0 | 0 | 0 | 0 | 0 | 0
High Efficiency High Speed Exhaust/Ventilation Fans (24-35 in diameter) | BPA1 | 7 | 372.14 | 0.12 | 0 | Specialty | Specialty | 84.9% | 84.9% | 84.9% | 84.9% | 315.9469 | 315.9469 | 315.9469 | 315.9469 | 84.9% | 84.9% | 84.9% | 84.9% | 0.10188 | 0.10188 | 0.10188 | 0.10188 | 67.5% | 67.5% | 67.5% | 67.5% | 0 | 0 | 0 | 0 | 1 | 1 | 1 | 1 | 315.9469 | 315.9469 | 315.9469 | 315.9469 | 0 | 0 | 0 | 0 | 25 | 25 | 25 | 25 |  | 0 | 0 | 0 | 150 | 150 | 150 | 150 | 25 | 25 | 25 | 25 | 0 | 0 | 0 | 0 | [18 empty] | 0 | 0.0001321% | 0% | 0 | 0 |  | 0 | 100% | 100% | 100% | 100% | [7 empty] | 0 | 25 | 25 | 25 | 25 | [8 empty] | 25 | 25 | 25 | 25 | 7 | 372.14 | 0.12 | 0 | 25 | 25 | 25 | 25 |  | 0 | 0 | 0 | 150 | 150 | 150 | 150 | 0 | 0 | 0 | 0 | 0 | 0 | 0 | 0 | 0 | 0 | 0 | 0 | 0 | 0 | 0 | 0 | 0 | 0
High Efficiency High Speed Exhaust/Ventilation Fans (36-47 in diameter) | BPA2 | 7 | 625.23 | 0.2 | 0 | Specialty | Specialty | 84.9% | 84.9% | 84.9% | 84.9% | 530.8203 | 530.8203 | 530.8203 | 530.8203 | 84.9% | 84.9% | 84.9% | 84.9% | 0.1698 | 0.1698 | 0.1698 | 0.1698 | 67.5% | 67.5% | 67.5% | 67.5% | 0 | 0 | 0 | 0 | 1 | 1 | 1 | 1 | 530.8203 | 530.8203 | 530.8203 | 530.8203 | 0 | 0 | 0 | 0 | 50 | 50 | 50 | 50 |  | 0 | 0 | 0 | 150 | 150 | 150 | 150 | 50 | 50 | 50 | 50 | 0 | 0 | 0 | 0 | [18 empty] | 0 | 0.0002219% | 0% | 0 | 0 |  | 0 | 100% | 100% | 100% | 100% | [7 empty] | 0 | 50 | 50 | 50 | 50 | [8 empty] | 50 | 50 | 50 | 50 | 7 | 625.23 | 0.2 | 0 | 50 | 50 | 50 | 50 |  | 0 | 0 | 0 | 150 | 150 | 150 | 150 | 0 | 0 | 0 | 0 | 0 | 0 | 0 | 0 | 0 | 0 | 0 | 0 | 0 | 0 | 0 | 0 | 0 | 0
High Efficiency High Speed Exhaust/Ventilation Fans (48-71 in diameter) | BPA3 | 7 | 1122.36 | 0.36 | 0 | Specialty | Specialty | 84.9% | 84.9% | 84.9% | 84.9% | 952.8836 | 952.8836 | 952.8836 | 952.8836 | 84.9% | 84.9% | 84.9% | 84.9% | 0.30564 | 0.30564 | 0.30564 | 0.30564 | 67.5% | 67.5% | 67.5% | 67.5% | 0 | 0 | 0 | 0 | 1 | 1 | 1 | 1 | 952.8836 | 952.8836 | 952.8836 | 952.8836 | 0 | 0 | 0 | 0 | 100 | 100 | 100 | 100 |  | 0 | 0 | 0 | 150 | 150 | 150 | 150 | 100 | 100 | 100 | 100 | 0 | 0 | 0 | 0 | [18 empty] | 0 | 0.0003983% | 0% | 0 | 0 |  | 0 | 100% | 100% | 100% | 100% | [7 empty] | 0 | 100 | 100 | 100 | 100 | [8 empty] | 100 | 100 | 100 | 100 | 7 | 1122.36 | 0.36 | 0 | 100 | 100 | 100 | 100 |  | 0 | 0 | 0 | 150 | 150 | 150 | 150 | 0 | 0 | 0 | 0 | 0 | 0 | 0 | 0 | 0 | 0 | 0 | 0 | 0 | 0 | 0 | 0 | 0 | 0
High Efficiency Circulation Fans (24-35 in diameter) | BPA4 | 7 | 372.14 | 0.12 | 0 | Specialty | Specialty | 84.9% | 84.9% | 84.9% | 84.9% | 315.9469 | 315.9469 | 315.9469 | 315.9469 | 84.9% | 84.9% | 84.9% | 84.9% | 0.10188 | 0.10188 | 0.10188 | 0.10188 | 67.5% | 67.5% | 67.5% | 67.5% | 0 | 0 | 0 | 0 | 1 | 1 | 1 | 1 | 315.9469 | 315.9469 | 315.9469 | 315.9469 | 0 | 0 | 0 | 0 | 25 | 25 | 25 | 25 |  | 0 | 0 | 0 | 150 | 150 | 150 | 150 | 25 | 25 | 25 | 25 | 0 | 0 | 0 | 0 | [18 empty] | 0 | 0.0001321% | 0% | 0 | 0 |  | 0 | 100% | 100% | 100% | 100% | [7 empty] | 0 | 25 | 25 | 25 | 25 | [8 empty] | 25 | 25 | 25 | 25 | 7 | 372.14 | 0.12 | 0 | 25 | 25 | 25 | 25 |  | 0 | 0 | 0 | 150 | 150 | 150 | 150 | 0 | 0 | 0 | 0 | 0 | 0 | 0 | 0 | 0 | 0 | 0 | 0 | 0 | 0 | 0 | 0 | 0 | 0
High Efficiency Circulation Fans (36-47 in diameter) | BPA5 | 7 | 625.23 | 0.2 | 0 | Specialty | Specialty | 84.9% | 84.9% | 84.9% | 84.9% | 530.8203 | 530.8203 | 530.8203 | 530.8203 | 84.9% | 84.9% | 84.9% | 84.9% | 0.1698 | 0.1698 | 0.1698 | 0.1698 | 67.5% | 67.5% | 67.5% | 67.5% | 0 | 0 | 0 | 0 | 1 | 1 | 1 | 1 | 530.8203 | 530.8203 | 530.8203 | 530.8203 | 0 | 0 | 0 | 0 | 50 | 50 | 50 | 50 |  | 0 | 0 | 0 | 150 | 150 | 150 | 150 | 50 | 50 | 50 | 50 | 0 | 0 | 0 | 0 | [18 empty] | 0 | 0.0002219% | 0% | 0 | 0 |  | 0 | 100% | 100% | 100% | 100% | [7 empty] | 0 | 50 | 50 | 50 | 50 | [8 empty] | 50 | 50 | 50 | 50 | 7 | 625.23 | 0.2 | 0 | 50 | 50 | 50 | 50 |  | 0 | 0 | 0 | 150 | 150 | 150 | 150 | 0 | 0 | 0 | 0 | 0 | 0 | 0 | 0 | 0 | 0 | 0 | 0 | 0 | 0 | 0 | 0 | 0 | 0
High Efficiency Circulation Fans (48-71 in diameter) | BPA6 | 7 | 1122.36 | 0.36 | 0 | Specialty | Specialty | 84.9% | 84.9% | 84.9% | 84.9% | 952.8836 | 952.8836 | 952.8836 | 952.8836 | 84.9% | 84.9% | 84.9% | 84.9% | 0.30564 | 0.30564 | 0.30564 | 0.30564 | 67.5% | 67.5% | 67.5% | 67.5% | 0 | 0 | 0 | 0 | 1 | 1 | 1 | 1 | 952.8836 | 952.8836 | 952.8836 | 952.8836 | 0 | 0 | 0 | 0 | 100 | 100 | 100 | 100 |  | 0 | 0 | 0 | 150 | 150 | 150 | 150 | 100 | 100 | 100 | 100 | 0 | 0 | 0 | 0 | [18 empty] | 0 | 0.0003983% | 0% | 0 | 0 |  | 0 | 100% | 100% | 100% | 100% | [7 empty] | 0 | 100 | 100 | 100 | 100 | [8 empty] | 100 | 100 | 100 | 100 | 7 | 1122.36 | 0.36 | 0 | 100 | 100 | 100 | 100 |  | 0 | 0 | 0 | 150 | 150 | 150 | 150 | 0 | 0 | 0 | 0 | 0 | 0 | 0 | 0 | 0 | 0 | 0 | 0 | 0 | 0 | 0 | 0 | 0 | 0
High Volume Low Speed (HVLS) Fans | BPA7 | 10 | 10018.22 | 3.668 | 0 | Specialty | Specialty | 84.9% | 84.9% | 84.9% | 84.9% | 8505.4688 | 8505.4688 | 8505.4688 | 8505.4688 | 84.9% | 84.9% | 84.9% | 84.9% | 3.1141 | 3.1141 | 3.1141 | 3.1141 | 67.5% | 67.5% | 67.5% | 67.5% | 0 | 0 | 0 | 0 | 0 | 1 | 1 | 0 | 0 | 8505.4688 | 8505.4688 | 0 | 0 | 0 | 0 | 0 | 1000 | 1000 | 1000 | 1000 |  | 0 | 0 | 0 | 4185 | 4185 | 4185 | 4185 | 0 | 1000 | 1000 | 0 | 0 | 0 | 0 | 0 | [18 empty] | 0 | 0% | 0% | 0 | 0 |  | 0 | 100% | 100% | 100% | 100% | [7 empty] | 0 | 1000 | 1000 | 1000 | 1000 | [8 empty] | 1000 | 1000 | 1000 | 1000 | 10 | 10018.22 | 3.668 | 0 | 1000 | 1000 | 1000 | 1000 |  | 0 | 0 | 0 | 4185 | 4185 | 4185 | 4185 | 0 | 0 | 0 | 0 | 0 | 0 | 0 | 0 | 0 | 0 | 0 | 0 | 0 | 0 | 0 | 0 | 0 | 0
Equipment Heater Timers | BPA8 | 3 | 664 | 0 | 0 | Specialty | Specialty | 84.9% | 84.9% | 84.9% | 84.9% | 563.736 | 563.736 | 563.736 | 563.736 | 84.9% | 84.9% | 84.9% | 84.9% | 0 | 0 | 0 | 0 | 67.5% | 67.5% | 67.5% | 67.5% | 0 | 0 | 0 | 0 | 0 | 0 | 1 | 1 | 0 | 0 | 563.736 | 563.736 | 0 | 0 | 0 | 0 | 10 | 10 | 10 | 10 |  | 0 | 0 | 0 | 10.19 | 10.19 | 10.19 | 10.19 | 0 | 0 | 10 | 10 | 0 | 0 | 0 | 0 | [18 empty] | 0 | 0% | 0% | 0 | 0 |  | 0 | 100% | 100% | 100% | 100% | [7 empty] | 0 | 10 | 10 | 10 | 10 | [8 empty] | 10 | 10 | 10 | 10 | 3 | 664 | 0 | 0 | 10 | 10 | 10 | 10 |  | 0 | 0 | 0 | 10.19 | 10.19 | 10.19 | 10.19 | 0 | 0 | 0 | 0 | 0 | 0 | 0 | 0 | 0 | 0 | 0 | 0 | 0 | 0 | 0 | 0 | 0 | 0
Live Stock Waterer (electrically heated) | BPA9 | 10 | 1592.85 | 0.53 | 0 | Specialty | Specialty | 84.9% | 84.9% | 84.9% | 84.9% | 1352.3296 | 1352.3296 | 1352.3296 | 1352.3296 | 84.9% | 84.9% | 84.9% | 84.9% | 0.44997 | 0.44997 | 0.44997 | 0.44997 | 67.5% | 67.5% | 67.5% | 67.5% | 0 | 0 | 0 | 0 | 0 | 1 | 0 | 0 | 0 | 1352.3296 | 0 | 0 | 0 | 0 | 0 | 0 | 75 | 75 | 75 | 75 |  | 0 | 0 | 0 | 788 | 788 | 788 | 788 | 0 | 75 | 0 | 0 | 0 | 0 | 0 | 0 | [18 empty] | 0 | 0% | 0% | 0 | 0 |  | 0 | 100% | 100% | 100% | 100% | [7 empty] | 0 | 75 | 75 | 75 | 75 | [8 empty] | 75 | 75 | 75 | 75 | 10 | 1592.85 | 0.53 | 0 | 75 | 75 | 75 | 75 |  | 0 | 0 | 0 | 788 | 788 | 788 | 788 | 0 | 0 | 0 | 0 | 0 | 0 | 0 | 0 | 0 | 0 | 0 | 0 | 0 | 0 | 0 | 0 | 0 | 0
Live Stock Waterer (energy free or ground source heat) | BPA10 | 10 | 3337.4 | 0.83 | 0 | Specialty | Specialty | 84.9% | 84.9% | 84.9% | 84.9% | 2833.4526 | 2833.4526 | 2833.4526 | 2833.4526 | 84.9% | 84.9% | 84.9% | 84.9% | 0.70467 | 0.70467 | 0.70467 | 0.70467 | 67.5% | 67.5% | 67.5% | 67.5% | 0 | 0 | 0 | 0 | 0 | 1 | 0 | 1 | 0 | 2833.4526 | 0 | 2833.4526 | 0 | 0 | 0 | 0 | 100 | 100 | 100 | 100 |  | 0 | 0 | 0 | 1450 | 1450 | 1450 | 1450 | 0 | 100 | 0 | 100 | 0 | 0 | 0 | 0 | [18 empty] | 0 | 0% | 0% | 0 | 0 |  | 0 | 100% | 100% | 100% | 100% | [7 empty] | 0 | 100 | 100 | 100 | 100 | [8 empty] | 100 | 100 | 100 | 100 | 10 | 3337.4 | 0.83 | 0 | 100 | 100 | 100 | 100 |  | 0 | 0 | 0 | 1450 | 1450 | 1450 | 1450 | 0 | 0 | 0 | 0 | 0 | 0 | 0 | 0 | 0 | 0 | 0 | 0 | 0 | 0 | 0 | 0 | 0 | 0
Guest Room Energy Management (GREM) Controls on PTAC System | BPLD1 | 15 | 232.3687 | 0.0869 | 0 | Specialty | Specialty | 84.9% | 84.9% | 84.9% | 84.9% | 197.281 | 197.281 | 197.281 | 197.281 | 84.9% | 84.9% | 84.9% | 84.9% | 0.073778 | 0.073778 | 0.073778 | 0.073778 | 67.5% | 67.5% | 67.5% | 67.5% | 0 | 0 | 0 | 0 | 0 | 0 | 0 | 0 | 0 | 0 | 0 | 0 | 0 | 0 | 0 | 0 | 80 | 80 | 80 | 80 |  | 0 | 0 | 0 | 260 | 260 | 260 | 260 | 0 | 0 | 0 | 0 | 0 | 0 | 0 | 0 | [18 empty] | 0 | 0% | 0% | 0 | 0 |  | 0 | 100% | 100% | 100% | 100% | [7 empty] | 0 | 80 | 80 | 80 | 80 | [8 empty] | 80 | 80 | 80 | 80 | 15 | 232.3687 | 0.0869 | 0 | 80 | 80 | 80 | 80 |  | 0 | 0 | 0 | 260 | 260 | 260 | 260 | 0 | 0 | 0 | 0 | 0 | 0 | 0 | 0 | 0 | 0 | 0 | 0 | 0 | 0 | 0 | 0 | 0 | 0
Guest Room Energy Management (GREM) Controls on PTHP System | BPLD2 | 15 | 1076.5 | 0.84 | 0 | Specialty | Specialty | 84.9% | 84.9% | 84.9% | 84.9% | 913.9485 | 913.9485 | 913.9485 | 913.9485 | 84.9% | 84.9% | 84.9% | 84.9% | 0.71316 | 0.71316 | 0.71316 | 0.71316 | 67.5% | 67.5% | 67.5% | 67.5% | 0 | 0 | 0 | 0 | 0 | 0 | 0 | 0 | 0 | 0 | 0 | 0 | 0 | 0 | 0 | 0 | 50 | 50 | 50 | 50 |  | 0 | 0 | 0 | 260 | 260 | 260 | 260 | 0 | 0 | 0 | 0 | 0 | 0 | 0 | 0 | [18 empty] | 0 | 0% | 0% | 0 | 0 |  | 0 | 100% | 100% | 100% | 100% | [7 empty] | 0 | 50 | 50 | 50 | 50 | [8 empty] | 50 | 50 | 50 | 50 | 15 | 1076.5 | 0.84 | 0 | 50 | 50 | 50 | 50 |  | 0 | 0 | 0 | 260 | 260 | 260 | 260 | 0 | 0 | 0 | 0 | 0 | 0 | 0 | 0 | 0 | 0 | 0 | 0 | 0 | 0 | 0 | 0 | 0 | 0
Variable Frequency Drive on HVAC Motors – Cooling Tower Fans or HVAC Pumps | BPC31 | 15 | 699.6785 | 0.17336 | 0 | HVAC | HVAC | 55.7% | 55.7% | 55.7% | 55.7% | 389.7209 | 389.7209 | 389.7209 | 389.7209 | 55.7% | 55.7% | 55.7% | 55.7% | 0.096562 | 0.096562 | 0.096562 | 0.096562 | 49.4% | 49.4% | 49.4% | 49.4% | 0 | 0 | 0 | 0 | 656 | 687 | 717 | 680 | 255656.9326 | 267738.2815 | 279429.9095 | 265010.235 | 0 | 0 | 0 | 0 | 120.0365 | 120.0365 | 120.0365 | 120.0365 |  | 0 | 0 | 0 | 195.1468 | 195.1468 | 195.1468 | 195.1468 | 78743.923 | 82465.0535 | 86066.1476 | 81624.7983 | 0 | 0 | 0 | 0 | [18 empty] | 0 | 0.1132% | 0% | 0 | 0 |  | 0 | 100% | 100% | 100% | 100% | [7 empty] | 0 | 100 | 100 | 100 | 100 | [8 empty] | 100 | 100 | 100 | 100 | 15 | 699.6785 | 0.17336 | 0 | 120.0365 | 120.0365 | 120.0365 | 120.0365 |  | 0 | 0 | 0 | 195.1468 | 195.1468 | 195.1468 | 195.1468 | 0 | 0 | 0 | 0 | 0 | 0 | 0 | 0 | 0 | 0 | 0 | 0 | 0 | 0 | 0 | 0 | 0 | 0
Tankless Gas Water Heater (Midstream) | HVAC/Motor Midstream Pilot |  |  |  |  | New | New | 80% | 80% | 80% | 80% | 0 | 0 | 0 | 0 | 80% | 80% | 80% | 80% | 0 | 0 | 0 | 0 | 60.4% | 60.4% | 60.4% | 60.4% |  |  |  |  | 0 | 0 | 0 | 0 |  |  |  | 0 |  |  |  | 0 |  | 0 | 0 | 0 |  | 0 | 0 | 0 |  | 0 | 0 | 0 | 0 | 0 | 0 | 0 | 0 | 0 | 0 | 0 | [18 empty] | 0 | 0% | 0% | 1 | 0 | 100 | 100 | 100% | 100% | 100% | 100% | [7 empty] | 2 | 0 | 0 | 0 | 0 | [9 empty] | 0 | 0 | 0 | [5 empty] | 0 | 0 | 0 |  | 0 | 0 | 0 |  | 0 | 0 | 0 | 0 | 0 | 0 | 0 | 0 | 0 | 0 | 0 | 0 | 0 | 0 | 0 | 0 | 0 | 0 | 0 | 0 | 0
Tanked Gas Water Heater (Midstream) | HVAC/Motor Midstream Pilot |  |  |  |  | New | New | 80% | 80% | 80% | 80% | 0 | 0 | 0 | 0 | 80% | 80% | 80% | 80% | 0 | 0 | 0 | 0 | 60.4% | 60.4% | 60.4% | 60.4% |  |  |  |  | 0 | 0 | 0 | 0 |  |  |  | 0 |  |  |  | 0 |  | 0 | 0 | 0 |  | 0 | 0 | 0 |  | 0 | 0 | 0 | 0 | 0 | 0 | 0 | 0 | 0 | 0 | 0 | [18 empty] | 0 | 0% | 0% | 0 | 0 |  | 0 | 100% | 100% | 100% | 100% | [7 empty] | 2 | 0 | 0 | 0 | 0 | [9 empty] | 0 | 0 | 0 | [5 empty] | 0 | 0 | 0 |  | 0 | 0 | 0 |  | 0 | 0 | 0 | 0 | 0 | 0 | 0 | 0 | 0 | 0 | 0 | 0 | 0 | 0 | 0 | 0 | 0 | 0 | 0 | 0 | 0
| HVAC/Motor Midstream Pilot |  |  |  |  | New | New | 80% | 80% | 80% | 80% | 0 | 0 | 0 | 0 | 80% | 80% | 80% | 80% | 0 | 0 | 0 | 0 | 60.4% | 60.4% | 60.4% | 60.4% |  |  |  |  | 0 | 0 | 0 | 0 |  |  |  | 0 |  |  |  | 0 |  | 0 | 0 | 0 |  | 0 | 0 | 0 |  | 0 | 0 | 0 | 0 | 0 | 0 | 0 | 0 | 0 | 0 | 0 | [19 empty] | 0% | 0% |  | 0 |  | 0 | 100% | 100% | 100% | 100% | [7 empty] | 2 | 0 | 0 | 0 | 0 | [9 empty] | 0 | 0 | 0 | [5 empty] | 0 | 0 | 0 |  | 0 | 0 | 0 |  | 0 | 0 | 0 | 0 | 0 | 0 | 0 | 0 | 0 | 0 | 0 | 0 | 0 | 0 | 0 | 0 | 0 | 0 | 0 | 0 | 0
[8 empty] | #N/A | #N/A | #N/A | #N/A | #N/A | #N/A | #N/A | #N/A | #N/A | #N/A | #N/A | #N/A | #N/A | #N/A | #N/A | #N/A | #N/A | #N/A | #N/A | #N/A |  |  |  |  | 0 | 0 | 0 | 0 | [7 empty] | 0 |  | 0 | 0 | 0 |  | 0 | 0 | 0 |  | 0 | 0 | 0 | 0 | 0 | 0 | 0 | 0 | 0 | 0 | 0 | [19 empty] | 0% | 0% |  | 0 |  | 0 | 100% | 100% | 100% | 100% | [7 empty] | 0 | 0 | 0 | 0 | 0 | [9 empty] | 0 | 0 | 0 | [5 empty] | 0 | 0 | 0 |  | 0 | 0 | 0 |  | 0 | 0 | 0 | 0 | 0 | 0 | 0 | 0 | 0 | 0 | 0 | 0 | 0 | 0 | 0 | 0 | 0 | 0 | 0 | 0 | 0
[8 empty] | #N/A | #N/A | #N/A | #N/A | #N/A | #N/A | #N/A | #N/A | #N/A | #N/A | #N/A | #N/A | #N/A | #N/A | #N/A | #N/A | #N/A | #N/A | #N/A | #N/A |  |  |  |  | 0 | 0 | 0 | 0 | [7 empty] | 0 |  | 0 | 0 | 0 |  | 0 | 0 | 0 |  | 0 | 0 | 0 | 0 | 0 | 0 | 0 | 0 | 0 | 0 | 0 | [19 empty] | 0% | 0% |  | 0 |  | 0 | 100% | 100% | 100% | 100% | [7 empty] | 0 | 0 | 0 | 0 | 0 | [9 empty] | 0 | 0 | 0 | [5 empty] | 0 | 0 | 0 |  | 0 | 0 | 0 |  | 0 | 0 | 0 | 0 | 0 | 0 | 0 | 0 | 0 | 0 | 0 | 0 | 0 | 0 | 0 | 0 | 0 | 0 | 0 | 0 | 0
[8 empty] | #N/A | #N/A | #N/A | #N/A | #N/A | #N/A | #N/A | #N/A | #N/A | #N/A | #N/A | #N/A | #N/A | #N/A | #N/A | #N/A | #N/A | #N/A | #N/A | #N/A |  |  |  |  | 0 | 0 | 0 | 0 | [7 empty] | 0 |  | 0 | 0 | 0 |  | 0 | 0 | 0 |  | 0 | 0 | 0 | 0 | 0 | 0 | 0 | 0 | 0 | 0 | 0 | [19 empty] | 0% | 0% |  | 0 |  | 0 | 100% | 100% | 100% | 100% | [7 empty] | 0 | 0 | 0 | 0 | 0 | [9 empty] | 0 | 0 | 0 | [5 empty] | 0 | 0 | 0 |  | 0 | 0 | 0 |  | 0 | 0 | 0 | 0 | 0 | 0 | 0 | 0 | 0 | 0 | 0 | 0 | 0 | 0 | 0 | 0 | 0 | 0 | 0 | 0 | 0
Electric Steamer (3 pan) | BPCK1 | 12 | 14521.3 | 2.52 | 0 | Specialty | Specialty | 84.9% | 84.9% | 84.9% | 84.9% | 12328.5837 | 12328.5837 | 12328.5837 | 12328.5837 | 84.9% | 84.9% | 84.9% | 84.9% | 2.1395 | 2.1395 | 2.1395 | 2.1395 | 67.5% | 67.5% | 67.5% | 67.5% | 0 | 0 | 0 | 0 | 1 | 1 | 1 | 1 | 12328.5837 | 12328.5837 | 12328.5837 | 12328.5837 | 0 | 0 | 0 | 0 | 350 | 350 | 350 | 350 |  | 0 | 0 | 0 | 2490 | 2490 | 2490 | 2490 | 350 | 350 | 350 | 350 | 0 | 0 | 0 | 0 | [14 empty] | 76703 |  |  |  | 0 | 0.005154% | 0% | 0 | 0 |  | 0 | 100% | 100% | 100% | 100% | [7 empty] | 0 | 350 | 350 | 350 | 350 | [8 empty] | 350 | 350 | 350 | 350 | 12 | 14521.3 | 2.52 | 0 | 350 | 350 | 350 | 350 |  | 0 | 0 | 0 | 2490 | 2490 | 2490 | 2490 | 0 | 0 | 0 | 0 | 0 | 0 | 0 | 0 | 0 | 0 | 0 | 0 | 0 | 0 | 0 | 0 | 0 | 0
Electric Steamer (4 pan) | BPCK2 | 12 | 16929.41 | 2.94 | 0 | Specialty | Specialty | 84.9% | 84.9% | 84.9% | 84.9% | 14373.0691 | 14373.0691 | 14373.0691 | 14373.0691 | 84.9% | 84.9% | 84.9% | 84.9% | 2.4961 | 2.4961 | 2.4961 | 2.4961 | 67.5% | 67.5% | 67.5% | 67.5% | 0 | 0 | 0 | 0 | 1 | 1 | 1 | 1 | 14373.0691 | 14373.0691 | 14373.0691 | 14373.0691 | 0 | 0 | 0 | 0 | 400 | 400 | 400 | 400 |  | 0 | 0 | 0 | 2490 | 2490 | 2490 | 2490 | 400 | 400 | 400 | 400 | 0 | 0 | 0 | 0 | [14 empty] | 76703 |  |  |  | 0 | 0.006008% | 0% | 0 | 0 |  | 0 | 100% | 100% | 100% | 100% | [7 empty] | 0 | 400 | 400 | 400 | 400 | [8 empty] | 400 | 400 | 400 | 400 | 12 | 16929.41 | 2.94 | 0 | 400 | 400 | 400 | 400 |  | 0 | 0 | 0 | 2490 | 2490 | 2490 | 2490 | 0 | 0 | 0 | 0 | 0 | 0 | 0 | 0 | 0 | 0 | 0 | 0 | 0 | 0 | 0 | 0 | 0 | 0
Electric Steamer (5 pan) | BPCK3 | 12 | 25206.89 | 4.38 | 0 | Specialty | Specialty | 84.9% | 84.9% | 84.9% | 84.9% | 21400.6496 | 21400.6496 | 21400.6496 | 21400.6496 | 84.9% | 84.9% | 84.9% | 84.9% | 3.7186 | 3.7186 | 3.7186 | 3.7186 | 67.5% | 67.5% | 67.5% | 67.5% | 0 | 0 | 0 | 0 | 1 | 1 | 1 | 1 | 21400.6496 | 21400.6496 | 21400.6496 | 21400.6496 | 0 | 0 | 0 | 0 | 450 | 450 | 450 | 450 |  | 0 | 0 | 0 | 2490 | 2490 | 2490 | 2490 | 450 | 450 | 450 | 450 | 0 | 0 | 0 | 0 | [14 empty] | 76703 |  |  |  | 0 | 0.008946% | 0% | 0 | 0 |  | 0 | 100% | 100% | 100% | 100% | [7 empty] | 0 | 450 | 450 | 450 | 450 | [8 empty] | 450 | 450 | 450 | 450 | 12 | 25206.89 | 4.38 | 0 | 450 | 450 | 450 | 450 |  | 0 | 0 | 0 | 2490 | 2490 | 2490 | 2490 | 0 | 0 | 0 | 0 | 0 | 0 | 0 | 0 | 0 | 0 | 0 | 0 | 0 | 0 | 0 | 0 | 0 | 0
Electric Steamer (6 pan) | BPCK4 | 12 | 26089.03 | 4.54 | 0 | Specialty | Specialty | 84.9% | 84.9% | 84.9% | 84.9% | 22149.5865 | 22149.5865 | 22149.5865 | 22149.5865 | 84.9% | 84.9% | 84.9% | 84.9% | 3.8545 | 3.8545 | 3.8545 | 3.8545 | 67.5% | 67.5% | 67.5% | 67.5% | 0 | 0 | 0 | 0 | 1 | 1 | 1 | 1 | 22149.5865 | 22149.5865 | 22149.5865 | 22149.5865 | 0 | 0 | 0 | 0 | 500 | 500 | 500 | 500 |  | 0 | 0 | 0 | 2490 | 2490 | 2490 | 2490 | 500 | 500 | 500 | 500 | 0 | 0 | 0 | 0 | [14 empty] | 76703 |  |  |  | 0 | 0.009259% | 0% | 0 | 0 |  | 0 | 100% | 100% | 100% | 100% | [7 empty] | 0 | 500 | 500 | 500 | 500 | [8 empty] | 500 | 500 | 500 | 500 | 12 | 26089.03 | 4.54 | 0 | 500 | 500 | 500 | 500 |  | 0 | 0 | 0 | 2490 | 2490 | 2490 | 2490 | 0 | 0 | 0 | 0 | 0 | 0 | 0 | 0 | 0 | 0 | 0 | 0 | 0 | 0 | 0 | 0 | 0 | 0
Hot Holding Cabinet (half size) | BPCK5 | 12 | 2628 | 1.2 | 0 | Specialty | Specialty | 84.9% | 84.9% | 84.9% | 84.9% | 2231.172 | 2231.172 | 2231.172 | 2231.172 | 84.9% | 84.9% | 84.9% | 84.9% | 1.0188 | 1.0188 | 1.0188 | 1.0188 | 67.5% | 67.5% | 67.5% | 67.5% | 0 | 0 | 0 | 0 | 1 | 1 | 1 | 1 | 2231.172 | 2231.172 | 2231.172 | 2231.172 | 0 | 0 | 0 | 0 | 500 | 500 | 500 | 500 |  | 0 | 0 | 0 | 1500 | 1500 | 1500 | 1500 | 500 | 500 | 500 | 500 | 0 | 0 | 0 | 0 | [18 empty] | 0 | 0.0009327% | 0% | 0 | 0 |  | 0 | 100% | 100% | 100% | 100% | [7 empty] | 0 | 500 | 500 | 500 | 500 | [8 empty] | 500 | 500 | 500 | 500 | 12 | 2628 | 1.2 | 0 | 500 | 500 | 500 | 500 |  | 0 | 0 | 0 | 1500 | 1500 | 1500 | 1500 | 0 | 0 | 0 | 0 | 0 | 0 | 0 | 0 | 0 | 0 | 0 | 0 | 0 | 0 | 0 | 0 | 0 | 0
Hot Holding Cabinet (three-quarter size) | BPCK6 | 12 | 3942 | 1.8 | 0 | Specialty | Specialty | 84.9% | 84.9% | 84.9% | 84.9% | 3346.758 | 3346.758 | 3346.758 | 3346.758 | 84.9% | 84.9% | 84.9% | 84.9% | 1.5282 | 1.5282 | 1.5282 | 1.5282 | 67.5% | 67.5% | 67.5% | 67.5% | 0 | 0 | 0 | 0 | 1 | 2 | 1 | 2 | 3346.758 | 6693.516 | 3346.758 | 6693.516 | 0 | 0 | 0 | 0 | 750 | 750 | 750 | 750 |  | 0 | 0 | 0 | 1800 | 1800 | 1800 | 1800 | 750 | 1500 | 750 | 1500 | 0 | 0 | 0 | 0 | [18 empty] | 0 | 0.001399% | 0% | 0 | 0 |  | 0 | 100% | 100% | 100% | 100% | [7 empty] | 0 | 750 | 750 | 750 | 750 | [8 empty] | 750 | 750 | 750 | 750 | 12 | 3942 | 1.8 | 0 | 750 | 750 | 750 | 750 |  | 0 | 0 | 0 | 1800 | 1800 | 1800 | 1800 | 0 | 0 | 0 | 0 | 0 | 0 | 0 | 0 | 0 | 0 | 0 | 0 | 0 | 0 | 0 | 0 | 0 | 0
Hot Holding Cabinet (full size) | BPCK7 | 12 | 9308 | 4.25 | 0 | Specialty | Specialty | 84.9% | 84.9% | 84.9% | 84.9% | 7902.492 | 7902.492 | 7902.492 | 7902.492 | 84.9% | 84.9% | 84.9% | 84.9% | 3.6082 | 3.6082 | 3.6082 | 3.6082 | 67.5% | 67.5% | 67.5% | 67.5% | 0 | 0 | 0 | 0 | 1 | 1 | 2 | 1 | 7902.492 | 7902.492 | 15804.984 | 7902.492 | 0 | 0 | 0 | 0 | 1000 | 1000 | 1000 | 1000 |  | 0 | 0 | 0 | 1200 | 1200 | 1200 | 1200 | 1000 | 1000 | 2000 | 1000 | 0 | 0 | 0 | 0 | [18 empty] | 0 | 0.003304% | 0% | 0 | 0 |  | 0 | 100% | 100% | 100% | 100% | [7 empty] | 0 | 1000 | 1000 | 1000 | 1000 | [8 empty] | 1000 | 1000 | 1000 | 1000 | 12 | 9308 | 4.25 | 0 | 1000 | 1000 | 1000 | 1000 |  | 0 | 0 | 0 | 1200 | 1200 | 1200 | 1200 | 0 | 0 | 0 | 0 | 0 | 0 | 0 | 0 | 0 | 0 | 0 | 0 | 0 | 0 | 0 | 0 | 0 | 0
Electric Griddle | BPCK8 | 12 | 2597 | 0.22 | 0 | Specialty | Specialty | 84.9% | 84.9% | 84.9% | 84.9% | 2204.853 | 2204.853 | 2204.853 | 2204.853 | 84.9% | 84.9% | 84.9% | 84.9% | 0.18678 | 0.18678 | 0.18678 | 0.18678 | 67.5% | 67.5% | 67.5% | 67.5% | 0 | 0 | 0 | 0 | 2 | 2 | 2 | 2 | 4409.706 | 4409.706 | 4409.706 | 4409.706 | 0 | 0 | 0 | 0 | 120 | 120 | 120 | 120 |  | 0 | 0 | 0 | 0 | 0 | 0 | 0 | 240 | 240 | 240 | 240 | 0 | 0 | 0 | 0 | [18 empty] | 0 | 0.001843% | 0% | 0 | 0 |  | 0 | 100% | 100% | 100% | 100% | [7 empty] | 0 | 120 | 120 | 120 | 120 | [8 empty] | 120 | 120 | 120 | 120 | 12 | 2597 | 0.22 | 0 | 120 | 120 | 120 | 120 |  | 0 | 0 | 0 | 0 | 0 | 0 | 0 | 0 | 0 | 0 | 0 | 0 | 0 | 0 | 0 | 0 | 0 | 0 | 0 | 0 | 0 | 0 | 0 | 0 | 0
Dishwasher, High Temp (Includes Booster Heater) | BPCK13 | 15 | 4339.74 | 0.66 | 279 | Specialty | Specialty | 84.9% | 84.9% | 84.9% | 84.9% | 3684.4393 | 3684.4393 | 3684.4393 | 3684.4393 | 84.9% | 84.9% | 84.9% | 84.9% | 0.56034 | 0.56034 | 0.56034 | 0.56034 | 67.5% | 67.5% | 67.5% | 67.5% | 188.325 | 188.325 | 188.325 | 188.325 | 8 | 9 | 8 | 8 | 29475.5141 | 33159.9533 | 29475.5141 | 29475.5141 | 1506.6 | 1694.925 | 1506.6 | 1506.6 | 498.1667 | 498.1667 | 498.1667 | 498.1667 | 318.5 | 318.5 | 318.5 | 318.5 | 1124 | 1124 | 1124 | 1124 | 3985.3333 | 4483.5 | 3985.3333 | 3985.3333 | 2548 | 2866.5 | 2548 | 2548 | [14 empty] | 35711 |  |  |  | 0 | 0.01232% | 0.05621% | 0 | 0 |  | 0 | 100% | 100% | 100% | 100% | [7 empty] | 0 | 816.6667 | 816.6667 | 816.6667 | 816.6667 | 61% | 61% | 61% | 61% | 498.1667 | 498.1667 | 498.1667 | 498.1667 | 733.3333 | 733.3333 | 733.3333 | 733.3333 | 15 | 4339.74 | 0.66 | 279 | 498.1667 | 498.1667 | 498.1667 | 498.1667 | 318.5 | 318.5 | 318.5 | 318.5 | 1124 | 1124 | 1124 | 1124 | 0 | 0 | 0 | 0 | 0 | 0 | 0 | 0 | 0 | 0 | 0 | 0 | 0 | 0 | 0 | 0 | 0 | 0
Refrigeration Tune-up | BPR11 | 4 | 5220 | 0 | 0 | Specialty | Specialty | 84.9% | 84.9% | 84.9% | 84.9% | 4431.78 | 4431.78 | 4431.78 | 4431.78 | 84.9% | 84.9% | 84.9% | 84.9% | 0 | 0 | 0 | 0 | 67.5% | 67.5% | 67.5% | 67.5% | 0 | 0 | 0 | 0 | 0 | 0 | 0 | 0 | 0 | 0 | 0 | 0 | 0 | 0 | 0 | 0 | 200 | 200 | 200 | 200 |  | 0 | 0 | 0 | 140 | 140 | 140 | 140 | 0 | 0 | 0 | 0 | 0 | 0 | 0 | 0 | [18 empty] | 0 | 0% | 0% | 0 | 0 |  | 0 | 100% | 100% | 100% | 100% | [7 empty] | 0 | 200 | 200 | 200 | 200 | [8 empty] | 200 | 200 | 200 | 200 | 4 | 5220 | 0 | 0 | 200 | 200 | 200 | 200 |  | 0 | 0 | 0 | 140 | 140 | 140 | 140 | 0 | 0 | 0 | 0 | 0 | 0 | 0 | 0 | 0 | 0 | 0 | 0 | 0 | 0 | 0 | 0 | 0 | 0
VFD | BPM1 | 13 | 11337 | 1.12 | 0 | VFD | VFD | 83.3% | 83.3% | 83.3% | 83.3% | 9443.721 | 9443.721 | 9443.721 | 9443.721 | 83.3% | 83.3% | 83.3% | 83.3% | 0.93296 | 0.93296 | 0.93296 | 0.93296 | 83.3% | 83.3% | 83.3% | 83.3% | 0 | 0 | 0 | 0 | 1725 | 1794 | 1912 | 1811 | 16290418.725 | 16942035.474 | 18056394.552 | 17102578.731 | 0 | 0 | 0 | 0 | 1050 | 1050 | 1050 | 1050 |  | 0 | 0 | 0 | 2085.4 | 2085.4 | 2085.4 | 2085.4 | 1811250 | 1883700 | 2007600 | 1901550 | 0 | 0 | 0 | 0 | [18 empty] | 0 | 6.81% | 0% | 0 | 0 |  | 0 | 100% | 100% | 100% | 100% | [7 empty] | 0 | 1050 | 1050 | 1050 | 1050 | [8 empty] | 1050 | 1050 | 1050 | 1050 | 15 | 11337 | 1.12 | 0 | 1050 | 1050 | 1050 | 1050 |  | 0 | 0 | 0 | 2085.4 | 2085.4 | 2085.4 | 2085.4 | -2 | 0 | 0 | 0 | 0 | 0 | 0 | 0 | 0 | 0 | 0 | 0 | 0 | 0 | 0 | 0 | -2 | -2
Insulation and Air Sealing | [5 empty] | New | New | 80% | 80% | 80% | 80% | 0 | 0 | 0 | 0 | 80% | 80% | 80% | 80% | 0 | 0 | 0 | 0 | 60.4% | 60.4% | 60.4% | 60.4% |  |  |  |  | 0 | 0 | 0 | 0 |  |  |  | 0 |  |  |  | 0 | 15000 | 15000 | 15000 | 15000 | 15000 | 15000 | 15000 | 15000 |  | 0 | 0 | 0 | 0 | 0 | 0 | 0 | 0 | 0 | 0 | 0 | [18 empty] | 0 | 0% | 0% | 0 | 0 |  | 0 | 100% | 100% | 100% | 100% | [7 empty] | 0 | 30000 | 30000 | 30000 | 30000 | [8 empty] | 15000 | 15000 | 15000 | 15000 |  |  |  |  | 15000 | 15000 | 15000 | 15000 | 15000 | 15000 | 15000 | 15000 |  | 0 | 0 | 0 | 0 | 0 | 0 | 0 | 0 | 0 | 0 | 0 | 0 | 0 | 0 | 0 | 0 | 0 | 0 | 0 | 0 | 0
Duct Sealing | Pilot with Residential? |  |  |  |  | New | New | 80% | 80% | 80% | 80% | 0 | 0 | 0 | 0 | 80% | 80% | 80% | 80% | 0 | 0 | 0 | 0 | 60.4% | 60.4% | 60.4% | 60.4% |  |  |  |  | 0 | 0 | 0 | 0 |  |  |  | 0 |  |  |  | 0 | 15000 | 15000 | 15000 | 15000 | 15000 | 15000 | 15000 | 15000 |  | 0 | 0 | 0 | 0 | 0 | 0 | 0 | 0 | 0 | 0 | 0 | [18 empty] | 0 | 0% | 0% | 0 | 0 |  | 0 | 100% | 100% | 100% | 100% | [7 empty] | 0 | 30000 | 30000 | 30000 | 30000 | [8 empty] | 15000 | 15000 | 15000 | 15000 |  |  |  |  | 15000 | 15000 | 15000 | 15000 | 15000 | 15000 | 15000 | 15000 |  | 0 | 0 | 0 | 0 | 0 | 0 | 0 | 0 | 0 | 0 | 0 | 0 | 0 | 0 | 0 | 0 | 0 | 0 | 0 | 0 | 0
HVAC Pump (Midstream) | HVAC/Motor Midstream Pilot |  |  |  |  | New | New | 80% | 80% | 80% | 80% | 0 | 0 | 0 | 0 | 80% | 80% | 80% | 80% | 0 | 0 | 0 | 0 | 60.4% | 60.4% | 60.4% | 60.4% |  |  |  |  | 0 | 0 | 0 | 0 |  |  |  | 0 |  |  |  | 0 |  | 0 | 0 | 0 |  | 0 | 0 | 0 |  | 0 | 0 | 0 | 0 | 0 | 0 | 0 | 0 | 0 | 0 | 0 | [18 empty] | 0 | 0% | 0% | 0 | 0 |  | 0 | 100% | 100% | 100% | 100% | [7 empty] | 4 | 0 | 0 | 0 | 0 | [9 empty] | 0 | 0 | 0 | [5 empty] | 0 | 0 | 0 |  | 0 | 0 | 0 |  | 0 | 0 | 0 | 0 | 0 | 0 | 0 | 0 | 0 | 0 | 0 | 0 | 0 | 0 | 0 | 0 | 0 | 0 | 0 | 0 | 0
ECM (Midstream) | HVAC/Motor Midstream Pilot |  |  |  |  | New | New | 80% | 80% | 80% | 80% | 0 | 0 | 0 | 0 | 80% | 80% | 80% | 80% | 0 | 0 | 0 | 0 | 60.4% | 60.4% | 60.4% | 60.4% |  |  |  |  | 0 | 0 | 0 | 0 |  |  |  | 0 |  |  |  | 0 |  | 0 | 0 | 0 |  | 0 | 0 | 0 |  | 0 | 0 | 0 | 0 | 0 | 0 | 0 | 0 | 0 | 0 | 0 | [18 empty] | 0 | 0% | 0% | 0 | 0 |  | 0 | 100% | 100% | 100% | 100% | [7 empty] | 4 | 0 | 0 | 0 | 0 | [9 empty] | 0 | 0 | 0 | [5 empty] | 0 | 0 | 0 |  | 0 | 0 | 0 |  | 0 | 0 | 0 | 0 | 0 | 0 | 0 | 0 | 0 | 0 | 0 | 0 | 0 | 0 | 0 | 0 | 0 | 0 | 0 | 0 | 0
Notched V-belts (Midstream) | HVAC/Motor Midstream Pilot |  |  |  |  | New | New | 80% | 80% | 80% | 80% | 0 | 0 | 0 | 0 | 80% | 80% | 80% | 80% | 0 | 0 | 0 | 0 | 60.4% | 60.4% | 60.4% | 60.4% |  |  |  |  | 0 | 0 | 0 | 0 |  |  |  | 0 |  |  |  | 0 |  | 0 | 0 | 0 |  | 0 | 0 | 0 |  | 0 | 0 | 0 | 0 | 0 | 0 | 0 | 0 | 0 | 0 | 0 | [18 empty] | 0 | 0% | 0% | 0 | 0 |  | 0 | 100% | 100% | 100% | 100% | [7 empty] | 4 | 0 | 0 | 0 | 0 | [9 empty] | 0 | 0 | 0 | [5 empty] | 0 | 0 | 0 |  | 0 | 0 | 0 |  | 0 | 0 | 0 | 0 | 0 | 0 | 0 | 0 | 0 | 0 | 0 | 0 | 0 | 0 | 0 | 0 | 0 | 0 | 0 | 0 | 0
HVAC Filter (Midstream) | HVAC/Motor Midstream Pilot |  |  |  |  | New | New | 80% | 80% | 80% | 80% | 0 | 0 | 0 | 0 | 80% | 80% | 80% | 80% | 0 | 0 | 0 | 0 | 60.4% | 60.4% | 60.4% | 60.4% |  |  |  |  | 0 | 0 | 0 | 0 |  |  |  | 0 |  |  |  | 0 |  | 0 | 0 | 0 |  | 0 | 0 | 0 |  | 0 | 0 | 0 | 0 | 0 | 0 | 0 | 0 | 0 | 0 | 0 | [18 empty] | 0 | 0% | 0% | 0 | 0 |  | 0 | 100% | 100% | 100% | 100% | [7 empty] | 4 | 0 | 0 | 0 | 0 | [9 empty] | 0 | 0 | 0 | [5 empty] | 0 | 0 | 0 |  | 0 | 0 | 0 |  | 0 | 0 | 0 | 0 | 0 | 0 | 0 | 0 | 0 | 0 | 0 | 0 | 0 | 0 | 0 | 0 | 0 | 0 | 0 | 0 | 0
Pre-Rinse Sprayers, Elec Booster |  | 5 | 4154.43 | 0 | 0 | GN | GN | 92% | 92% | 92% | 92% | 3822.0756 | 3822.0756 | 3822.0756 | 3822.0756 | 92% | 92% | 92% | 92% | 0 | 0 | 0 | 0 | 89% | 89% | 89% | 89% | 0 | 0 | 0 | 0 | 12 | 15 | 16 | 16 | 45864.9072 | 57331.134 | 61153.2096 | 61153.2096 | 0 | 0 | 0 | 0 | 100 | 100 | 100 | 100 |  | 0 | 0 | 0 | 100 | 100 | 100 | 100 | 1200 | 1500 | 1600 | 1600 | 0 | 0 | 0 | 0 | [14 empty] | 23587 |  |  |  | 0 | 0.01917% | 0% | 0 | 0 |  | 0 | 100% | 100% | 100% | 100% | [7 empty] | 0 | 100 | 100 | 100 | 100 | [8 empty] | 100 | 100 | 100 | 100 | 5 | 4154.43 | 0 | 0 | 100 | 100 | 100 | 100 |  | 0 | 0 | 0 | 100 | 100 | 100 | 100 | 0 | 0 | 0 | 0 | 0 | 0 | 0 | 0 | 0 | 0 | 0 | 0 | 0 | 0 | 0 | 0 | 0 | 0
Pre-Rinse Sprayers, Gas Booster |  | 5 | 0 | 0 | 172 | GN | GN | 92% | 92% | 92% | 92% | 0 | 0 | 0 | 0 | 92% | 92% | 92% | 92% | 0 | 0 | 0 | 0 | 89% | 89% | 89% | 89% | 153.08 | 153.08 | 153.08 | 153.08 | 27 | 27 | 35 | 35 | 0 | 0 | 0 | 0 | 4133.16 | 4133.16 | 5357.8 | 5357.8 |  | 0 | 0 | 0 | 100 | 100 | 100 | 100 | 100 | 100 | 100 | 100 | 0 | 0 | 0 | 0 | 2700 | 2700 | 3500 | 3500 | [14 empty] | 23587 |  |  |  | 0 | 0% | 0.1542% | 0 | 0 |  | 0 | 100% | 100% | 100% | 100% | [7 empty] | 0 | 100 | 100 | 100 | 100 | [9 empty] | 0 | 0 | 0 | 5 | 0 | 0 | 172 |  | 0 | 0 | 0 | 100 | 100 | 100 | 100 | 100 | 100 | 100 | 100 | 0 | 0 | 0 | 0 | 0 | 0 | 0 | 0 | 0 | 0 | 0 | 0 | 0 | 0 | 0 | 0 | 0 | 0
Early Replacement Furnace | BPH8 | 16.5 | 703.4542 | 0.13879 | 542.5247 | HVAC | HVAC | 55.7% | 55.7% | 55.7% | 55.7% | 391.824 | 391.824 | 391.824 | 391.824 | 55.7% | 55.7% | 55.7% | 55.7% | 0.077304 | 0.077304 | 0.077304 | 0.077304 | 49.4% | 49.4% | 49.4% | 49.4% | 268.0072 | 268.0072 | 268.0072 | 268.0072 | 70 | 60 | 60 | 60 | 27427.6797 | 23509.4397 | 23509.4397 | 23509.4397 | 18760.5053 | 16080.4331 | 16080.4331 | 16080.4331 | 176 | 176 | 176 | 176 | 1424 | 1424 | 1424 | 1424 | 1685.0047 | 1685.0047 | 1685.0047 | 1685.0047 | 12320 | 10560 | 10560 | 10560 | 99680 | 85440 | 85440 | 85440 | [15 empty] | Savings reduced | 5.5 years out | 63.48 | 1 | 0.01157% | 0.6497% | 0 | 0 |  | 0 | 100% | 100% | 100% | 100% | [7 empty] | 0 | 1600 | 1600 | 1600 | 1600 | 11% | 11% | 11% | 11% | 176 | 176 | 176 | 176 |  | 0 | 0 | 0 | 16.5 | 703.4542 | 0.13879 | 542.5247 | 176 | 176 | 176 | 176 | 1424 | 1424 | 1424 | 1424 | 1685.0047 | 1685.0047 | 1685.0047 | 1685.0047 | 0 | 0 | 0 | 0 | 0 | 0 | 0 | 0 | 0 | 0 | 0 | 0 | 0 | 0 | 0 | 0 | 0 | 0
Boiler Lockout/Reset Controls | BPH9 | 20 | 0 | 0 | 1337.7268 | HVAC | HVAC | 55.7% | 55.7% | 55.7% | 55.7% | 0 | 0 | 0 | 0 | 55.7% | 55.7% | 55.7% | 55.7% | 0 | 0 | 0 | 0 | 49.4% | 49.4% | 49.4% | 49.4% | 660.837 | 660.837 | 660.837 | 660.837 | 18 | 22 | 22 | 22 | 0 | 0 | 0 | 0 | 11895.0665 | 14538.4146 | 14538.4146 | 14538.4146 |  | 0 | 0 | 0 | 800.006 | 800.006 | 800.006 | 800.006 | 621 | 621 | 621 | 621 | 0 | 0 | 0 | 0 | 14400.108 | 17600.132 | 17600.132 | 17600.132 | [18 empty] | 0 | 0% | 0.4498% | 0 | 0 |  | 0 | 100% | 100% | 100% | 100% | [7 empty] | 0 | 800 | 800 | 800 | 800 | [9 empty] | 0 | 0 | 0 | 20 | 0 | 0 | 1337.7268 |  | 0 | 0 | 0 | 800.006 | 800.006 | 800.006 | 800.006 | 621 | 621 | 621 | 621 | 0 | 0 | 0 | 0 | 0 | 0 | 0 | 0 | 0 | 0 | 0 | 0 | 0 | 0 | 0 | 0 | 0 | 0
Infrared Heaters |  | 12 | 0 | 0 | 451 | HVAC | HVAC | 55.7% | 55.7% | 55.7% | 55.7% | 0 | 0 | 0 | 0 | 55.7% | 55.7% | 55.7% | 55.7% | 0 | 0 | 0 | 0 | 49.4% | 49.4% | 49.4% | 49.4% | 222.794 | 222.794 | 222.794 | 222.794 | 18 | 18 | 22 | 22 | 0 | 0 | 0 | 0 | 4010.292 | 4010.292 | 4901.468 | 4901.468 |  | 0 | 0 | 0 | 1200 | 1200 | 1200 | 1200 | 1716 | 1716 | 1716 | 1716 | 0 | 0 | 0 | 0 | 21600 | 21600 | 26400 | 26400 | [18 empty] | 0 | 0% | 0.1496% | 0 | 0 |  | 0 | 100% | 100% | 100% | 100% | [7 empty] | 0 | 1200 | 1200 | 1200 | 1200 | [9 empty] | 0 | 0 | 0 | 12 | 0 | 0 | 451 |  | 0 | 0 | 0 | 1200 | 1200 | 1200 | 1200 | 1716 | 1716 | 1716 | 1716 | 0 | 0 | 0 | 0 | 0 | 0 | 0 | 0 | 0 | 0 | 0 | 0 | 0 | 0 | 0 | 0 | 0 | 0
Condensing Unit Heater |  | 12 | 0 | 0 | 266 | HVAC | HVAC | 55.7% | 55.7% | 55.7% | 55.7% | 0 | 0 | 0 | 0 | 55.7% | 55.7% | 55.7% | 55.7% | 0 | 0 | 0 | 0 | 49.4% | 49.4% | 49.4% | 49.4% | 131.404 | 131.404 | 131.404 | 131.404 | 4 | 4 | 4 | 4 | 0 | 0 | 0 | 0 | 525.616 | 525.616 | 525.616 | 525.616 |  | 0 | 0 | 0 | 300 | 300 | 300 | 300 | 676 | 676 | 676 | 676 | 0 | 0 | 0 | 0 | 1200 | 1200 | 1200 | 1200 | [18 empty] | 0 | 0% | 0.01961% | 0 | 0 |  | 0 | 100% | 100% | 100% | 100% | [7 empty] | 0 | 300 | 300 | 300 | 300 | [9 empty] | 0 | 0 | 0 | 12 | 0 | 0 | 266 |  | 0 | 0 | 0 | 300 | 300 | 300 | 300 | 676 | 676 | 676 | 676 | 0 | 0 | 0 | 0 | 0 | 0 | 0 | 0 | 0 | 0 | 0 | 0 | 0 | 0 | 0 | 0 | 0 | 0
Commercial Pool covers |  | 6 | 0 | 0 | 587.3 | Specialty | Specialty | 84.9% | 84.9% | 84.9% | 84.9% | 0 | 0 | 0 | 0 | 84.9% | 84.9% | 84.9% | 84.9% | 0 | 0 | 0 | 0 | 67.5% | 67.5% | 67.5% | 67.5% | 396.4275 | 396.4275 | 396.4275 | 396.4275 | 8 | 6 | 6 | 8 | 0 | 0 | 0 | 0 | 3171.42 | 2378.565 | 2378.565 | 3171.42 |  | 0 | 0 | 0 | 400 | 400 | 400 | 400 | 550 | 550 | 550 | 550 | 0 | 0 | 0 | 0 | 3200 | 2400 | 2400 | 3200 | [14 empty] | 3438 |  |  |  | 0 | 0% | 0.1183% | 0 | 0 |  | 0 | 100% | 100% | 100% | 100% | [7 empty] | 0 | 400 | 400 | 400 | 400 | [9 empty] | 0 | 0 | 0 | 6 | 0 | 0 | 587.3 |  | 0 | 0 | 0 | 400 | 400 | 400 | 400 | 550 | 550 | 550 | 550 | 0 | 0 | 0 | 0 | 0 | 0 | 0 | 0 | 0 | 0 | 0 | 0 | 0 | 0 | 0 | 0 | 0 | 0
VSD for air compressors |  | 13 | 13160.16 | 3.164 | 0 | Specialty | Specialty | 84.9% | 84.9% | 84.9% | 84.9% | 11172.9758 | 11172.9758 | 11172.9758 | 11172.9758 | 84.9% | 84.9% | 84.9% | 84.9% | 2.6862 | 2.6862 | 2.6862 | 2.6862 | 67.5% | 67.5% | 67.5% | 67.5% | 0 | 0 | 0 | 0 | 3 | 4 | 4 | 4 | 33518.9275 | 44691.9034 | 44691.9034 | 44691.9034 | 0 | 0 | 0 | 0 | 1200 | 1200 | 1200 | 1200 |  | 0 | 0 | 0 | 3986 | 3986 | 3986 | 3986 | 3600 | 4800 | 4800 | 4800 | 0 | 0 | 0 | 0 | [18 empty] | 0 | 0.01401% | 0% | 0 | 0 |  | 0 | 100% | 100% | 100% | 100% | [7 empty] | 0 | 1200 | 1200 | 1200 | 1200 | [8 empty] | 1200 | 1200 | 1200 | 1200 | 10 | 13160.16 | 3.164 | 0 | 1200 | 1200 | 1200 | 1200 |  | 0 | 0 | 0 | 3986 | 3986 | 3986 | 3986 | 3 | 0 | 0 | 0 | 0 | 0 | 0 | 0 | 0 | 0 | 0 | 0 | 0 | 0 | 0 | 0 | 3 | 3
Compressed Air Leak Survey and Repair |  | 5 | 2700 | 0.5 | 0 | LS&R | LS&R | 70.2% | 70.2% | 70.2% | 70.2% | 1895.4 | 1895.4 | 1895.4 | 1895.4 | 70.2% | 70.2% | 70.2% | 70.2% | 0.351 | 0.351 | 0.351 | 0.351 | 70.2% | 70.2% | 70.2% | 70.2% | 0 | 0 | 0 | 0 | 351 | 367 | 383 | 389 | 665285.4 | 695611.8 | 725938.2 | 737310.6 | 0 | 0 | 0 | 0 | 60 | 60 | 60 | 60 |  | 0 | 0 | 0 | 72 | 72 | 72 | 72 | 21060 | 22020 | 22980 | 23340 | 0 | 0 | 0 | 0 | [18 empty] | 0 | 0.2781% | 0% | 0 | 0 |  | 0 | 100% | 100% | 100% | 100% | [7 empty] | 0 | 60 | 60 | 60 | 60 | [8 empty] | 60 | 60 | 60 | 60 | 5 | 2700 | 0.5 | 0 | 60 | 60 | 60 | 60 |  | 0 | 0 | 0 | 72 | 72 | 72 | 72 | 0 | 0 | 0 | 0 | 0 | 0 | 0 | 0 | 0 | 0 | 0 | 0 | 0 | 0 | 0 | 0 | 0 | 0
Infrared Upright Broiler |  | 10 | 0 | 0 | 1089 | Specialty | Specialty | 84.9% | 84.9% | 84.9% | 84.9% | 0 | 0 | 0 | 0 | 84.9% | 84.9% | 84.9% | 84.9% | 0 | 0 | 0 | 0 | 67.5% | 67.5% | 67.5% | 67.5% | 735.075 | 735.075 | 735.075 | 735.075 | 1 | 1 | 1 | 1 | 0 | 0 | 0 | 0 | 735.075 | 735.075 | 735.075 | 735.075 |  | 0 | 0 | 0 | 3000 | 3000 | 3000 | 3000 | 5900 | 5900 | 5900 | 5900 | 0 | 0 | 0 | 0 | 3000 | 3000 | 3000 | 3000 | [18 empty] | 0 | 0% | 0.02742% | 0 | 0 |  | 0 | 100% | 100% | 100% | 100% | [7 empty] | 0 | 3000 | 3000 | 3000 | 3000 | [9 empty] | 0 | 0 | 0 | 10 | 0 | 0 | 1089 |  | 0 | 0 | 0 | 3000 | 3000 | 3000 | 3000 | 5900 | 5900 | 5900 | 5900 | 0 | 0 | 0 | 0 | 0 | 0 | 0 | 0 | 0 | 0 | 0 | 0 | 0 | 0 | 0 | 0 | 0 | 0
Infrared Salamander Broiler |  | 12 | 0 | 0 | 239 | Specialty | Specialty | 84.9% | 84.9% | 84.9% | 84.9% | 0 | 0 | 0 | 0 | 84.9% | 84.9% | 84.9% | 84.9% | 0 | 0 | 0 | 0 | 67.5% | 67.5% | 67.5% | 67.5% | 161.325 | 161.325 | 161.325 | 161.325 | 1 | 1 | 1 | 1 | 0 | 0 | 0 | 0 | 161.325 | 161.325 | 161.325 | 161.325 |  | 0 | 0 | 0 | 750 | 750 | 750 | 750 | 1000 | 1000 | 1000 | 1000 | 0 | 0 | 0 | 0 | 750 | 750 | 750 | 750 | [18 empty] | 0 | 0% | 0.006019% | 0 | 0 |  | 0 | 100% | 100% | 100% | 100% | [7 empty] | 0 | 750 | 750 | 750 | 750 | [9 empty] | 0 | 0 | 0 | 12 | 0 | 0 | 239 |  | 0 | 0 | 0 | 750 | 750 | 750 | 750 | 1000 | 1000 | 1000 | 1000 | 0 | 0 | 0 | 0 | 0 | 0 | 0 | 0 | 0 | 0 | 0 | 0 | 0 | 0 | 0 | 0 | 0 | 0
Infrared Char Broiler |  | 12 | 0 | 0 | 661 | Specialty | Specialty | 84.9% | 84.9% | 84.9% | 84.9% | 0 | 0 | 0 | 0 | 84.9% | 84.9% | 84.9% | 84.9% | 0 | 0 | 0 | 0 | 67.5% | 67.5% | 67.5% | 67.5% | 446.175 | 446.175 | 446.175 | 446.175 | 1 | 1 | 1 | 1 | 0 | 0 | 0 | 0 | 446.175 | 446.175 | 446.175 | 446.175 |  | 0 | 0 | 0 | 1500 | 1500 | 1500 | 1500 | 2200 | 2200 | 2200 | 2200 | 0 | 0 | 0 | 0 | 1500 | 1500 | 1500 | 1500 | [18 empty] | 0 | 0% | 0.01665% | 0 | 0 |  | 0 | 100% | 100% | 100% | 100% | [7 empty] | 0 | 1500 | 1500 | 1500 | 1500 | [9 empty] | 0 | 0 | 0 | 12 | 0 | 0 | 661 |  | 0 | 0 | 0 | 1500 | 1500 | 1500 | 1500 | 2200 | 2200 | 2200 | 2200 | 0 | 0 | 0 | 0 | 0 | 0 | 0 | 0 | 0 | 0 | 0 | 0 | 0 | 0 | 0 | 0 | 0 | 0
Infrared Rotisserie Oven |  | 12 | 0 | 0 | 554 | Specialty | Specialty | 84.9% | 84.9% | 84.9% | 84.9% | 0 | 0 | 0 | 0 | 84.9% | 84.9% | 84.9% | 84.9% | 0 | 0 | 0 | 0 | 67.5% | 67.5% | 67.5% | 67.5% | 373.95 | 373.95 | 373.95 | 373.95 | 1 | 1 | 1 | 1 | 0 | 0 | 0 | 0 | 373.95 | 373.95 | 373.95 | 373.95 |  | 0 | 0 | 0 | 2000 | 2000 | 2000 | 2000 | 2700 | 2700 | 2700 | 2700 | 0 | 0 | 0 | 0 | 2000 | 2000 | 2000 | 2000 | [18 empty] | 0 | 0% | 0.01395% | 0 | 0 |  | 0 | 100% | 100% | 100% | 100% | [7 empty] | 0 | 2000 | 2000 | 2000 | 2000 | [9 empty] | 0 | 0 | 0 | 12 | 0 | 0 | 554 |  | 0 | 0 | 0 | 2000 | 2000 | 2000 | 2000 | 2700 | 2700 | 2700 | 2700 | 0 | 0 | 0 | 0 | 0 | 0 | 0 | 0 | 0 | 0 | 0 | 0 | 0 | 0 | 0 | 0 | 0 | 0
Pasta Cooker |  | 12 | 0 | 0 | 1380 | Specialty | Specialty | 84.9% | 84.9% | 84.9% | 84.9% | 0 | 0 | 0 | 0 | 84.9% | 84.9% | 84.9% | 84.9% | 0 | 0 | 0 | 0 | 67.5% | 67.5% | 67.5% | 67.5% | 931.5 | 931.5 | 931.5 | 931.5 | 1 | 2 | 2 | 2 | 0 | 0 | 0 | 0 | 931.5 | 1863 | 1863 | 1863 |  | 0 | 0 | 0 | 1000 | 1000 | 1000 | 1000 | 2400 | 2400 | 2400 | 2400 | 0 | 0 | 0 | 0 | 1000 | 2000 | 2000 | 2000 | [18 empty] | 0 | 0% | 0.03475% | 0 | 0 |  | 0 | 100% | 100% | 100% | 100% | [7 empty] | 0 | 1000 | 1000 | 1000 | 1000 | [9 empty] | 0 | 0 | 0 | 12 | 0 | 0 | 1380 |  | 0 | 0 | 0 | 1000 | 1000 | 1000 | 1000 | 2400 | 2400 | 2400 | 2400 | 0 | 0 | 0 | 0 | 0 | 0 | 0 | 0 | 0 | 0 | 0 | 0 | 0 | 0 | 0 | 0 | 0 | 0
Rack Double Oven |  | 12 | 0 | 0 | 2064 | Specialty | Specialty | 84.9% | 84.9% | 84.9% | 84.9% | 0 | 0 | 0 | 0 | 84.9% | 84.9% | 84.9% | 84.9% | 0 | 0 | 0 | 0 | 67.5% | 67.5% | 67.5% | 67.5% | 1393.2 | 1393.2 | 1393.2 | 1393.2 | 1 | 1 | 1 | 1 | 0 | 0 | 0 | 0 | 1393.2 | 1393.2 | 1393.2 | 1393.2 |  | 0 | 0 | 0 | 2500 | 2500 | 2500 | 2500 | 8646 | 8646 | 8646 | 8646 | 0 | 0 | 0 | 0 | 2500 | 2500 | 2500 | 2500 | [18 empty] | 0 | 0% | 0.05198% | 0 | 0 |  | 0 | 100% | 100% | 100% | 100% | [7 empty] | 0 | 2500 | 2500 | 2500 | 2500 | [9 empty] | 0 | 0 | 0 | 12 | 0 | 0 | 2064 |  | 0 | 0 | 0 | 2500 | 2500 | 2500 | 2500 | 8646 | 8646 | 8646 | 8646 | 0 | 0 | 0 | 0 | 0 | 0 | 0 | 0 | 0 | 0 | 0 | 0 | 0 | 0 | 0 | 0 | 0 | 0
Ozone Laundry |  | 10 | 696.2667 | 0 | 4026.8311 | Specialty | Specialty | 84.9% | 84.9% | 84.9% | 84.9% | 591.1304 | 591.1304 | 591.1304 | 591.1304 | 84.9% | 84.9% | 84.9% | 84.9% | 0 | 0 | 0 | 0 | 67.5% | 67.5% | 67.5% | 67.5% | 2718.111 | 2718.111 | 2718.111 | 2718.111 | 4 | 3 | 3 | 3 | 2364.5216 | 1773.3912 | 1773.3912 | 1773.3912 | 10872.4438 | 8154.3329 | 8154.3329 | 8154.3329 | 140 | 140 | 140 | 140 | 13860 | 13860 | 13860 | 13860 | 19960 | 19960 | 19960 | 19960 | 560 | 420 | 420 | 420 | 55440 | 41580 | 41580 | 41580 | [14 empty] | 464946 |  |  |  | 0 | 0.001059% | 0.7872% | 1 | 0 | 200.9602 | 200.9602 | 100% | 100% | 100% | 100% | [7 empty] | 0 | 14000 | 14000 | 14000 | 14000 | [9 empty] | 0 | 0 | 0 | 10 | 696.2667 | 0 | 4026.8311 | 140 | 140 | 140 | 140 | 13860 | 13860 | 13860 | 13860 | 19960 | 19960 | 19960 | 19960 | 0 | 0 | 0 | 0 | 0 | 0 | 0 | 0 | 0 | 0 | 0 | 0 | 0 | 0 | 0 | 0 | 0 | 0
Refrigeration economizers |  | 15 | 6269.87 | 0 | 0 | Specialty | Specialty | 84.9% | 84.9% | 84.9% | 84.9% | 5323.1196 | 5323.1196 | 5323.1196 | 5323.1196 | 84.9% | 84.9% | 84.9% | 84.9% | 0 | 0 | 0 | 0 | 67.5% | 67.5% | 67.5% | 67.5% | 0 | 0 | 0 | 0 | 1 | 1 | 2 | 2 | 5323.1196 | 5323.1196 | 10646.2393 | 10646.2393 | 0 | 0 | 0 | 0 | 400 | 400 | 400 | 400 |  | 0 | 0 | 0 | 2558 | 2558 | 2558 | 2558 | 400 | 400 | 800 | 800 | 0 | 0 | 0 | 0 | [18 empty] | 0 | 0.002225% | 0% | 0 | 0 |  | 0 | 100% | 100% | 100% | 100% | [7 empty] | 0 | 400 | 400 | 400 | 400 | [8 empty] | 400 | 400 | 400 | 400 | 15 | 6269.87 | 0 | 0 | 400 | 400 | 400 | 400 |  | 0 | 0 | 0 | 2558 | 2558 | 2558 | 2558 | 0 | 0 | 0 | 0 | 0 | 0 | 0 | 0 | 0 | 0 | 0 | 0 | 0 | 0 | 0 | 0 | 0 | 0
No-loss condensate drains - compressed air |  | 10 | 1969.66 | 0.305 | 0 | Specialty | Specialty | 84.9% | 84.9% | 84.9% | 84.9% | 1672.2413 | 1672.2413 | 1672.2413 | 1672.2413 | 84.9% | 84.9% | 84.9% | 84.9% | 0.25894 | 0.25894 | 0.25894 | 0.25894 | 67.5% | 67.5% | 67.5% | 67.5% | 0 | 0 | 0 | 0 | 8 | 9 | 10 | 10 | 13377.9307 | 15050.1721 | 16722.4134 | 16722.4134 | 0 | 0 | 0 | 0 | 120 | 120 | 120 | 120 |  | 0 | 0 | 0 | 700 | 700 | 700 | 700 | 960 | 1080 | 1200 | 1200 | 0 | 0 | 0 | 0 | [18 empty] | 0 | 0.005592% | 0% | 0 | 0 |  | 0 | 100% | 100% | 100% | 100% | [7 empty] | 0 | 120 | 120 | 120 | 120 | [8 empty] | 120 | 120 | 120 | 120 | 10 | 1969.66 | 0.305 | 0 | 120 | 120 | 120 | 120 |  | 0 | 0 | 0 | 700 | 700 | 700 | 700 | 0 | 0 | 0 | 0 | 0 | 0 | 0 | 0 | 0 | 0 | 0 | 0 | 0 | 0 | 0 | 0 | 0 | 0
Kitchen Demand Control Ventilation | BPCK21 | 15 | 4966 | 0.68 | 5505.3438 | Specialty | Specialty | 84.9% | 84.9% | 84.9% | 84.9% | 4216.134 | 4216.134 | 4216.134 | 4216.134 | 84.9% | 84.9% | 84.9% | 84.9% | 0.57732 | 0.57732 | 0.57732 | 0.57732 | 67.5% | 67.5% | 67.5% | 67.5% | 3716.107 | 3716.107 | 3716.107 | 3716.107 | 3 | 3 | 3 | 3 | 12648.402 | 12648.402 | 12648.402 | 12648.402 | 11148.3211 | 11148.3211 | 11148.3211 | 11148.3211 | 223.125 | 223.125 | 223.125 | 223.125 | 2964.375 | 2964.375 | 2964.375 | 2964.375 | 1988 | 1988 | 1988 | 1988 | 669.375 | 669.375 | 669.375 | 669.375 | 8893.125 | 8893.125 | 8893.125 | 8893.125 | [18 empty] | 0 | 0.004776% | 0.591% | 0 | 0 |  | 0 | 100% | 100% | 100% | 100% | [7 empty] | 0 | 3187.5 | 3187.5 | 3187.5 | 3187.5 | 7% | 7% | 7% | 7% | 223.125 | 223.125 | 223.125 | 223.125 | 318.75 | 318.75 | 318.75 | 318.75 | 15 | 4966 | 0.68 | 5505.3438 | 223.125 | 223.125 | 223.125 | 223.125 | 2964.375 | 2964.375 | 2964.375 | 2964.375 | 1988 | 1988 | 1988 | 1988 | 0 | 0 | 0 | 0 | 0 | 0 | 0 | 0 | 0 | 0 | 0 | 0 | 0 | 0 | 0 | 0 | 0 | 0
3-foot T8 replacing 3-foot T12 |  | 15 | 167.0099 | 0.036659 | -2.5484 | Lighting | Lighting | 77.8% | 77.8% | 77.8% | 77.8% | 129.9337 | 129.9337 | 129.9337 | 129.9337 | 77.8% | 77.8% | 77.8% | 77.8% | 0.028521 | 0.028521 | 0.028521 | 0.028521 | 77.8% | 77.8% | 77.8% | 77.8% | -1.9827 | -1.9827 | -1.9827 | -1.9827 | 8 | 0 | 0 | 0 | 1039.4694 | 0 | 0 | 0 | -15.8615 | 0 | 0 | 0 | 8.3281 | 8.3281 | 8.3281 | 8.3281 |  | 0 | 0 | 0 | 57.5 | 57.5 | 57.5 | 57.5 | 66.625 | 0 | 0 | 0 | 0 | 0 | 0 | 0 | [18 empty] | 1 | 0.0004345% | -0.0005918% | 1 | 0.67828 |  | -0.67828 | 100% | 30% | 30% | 30% | [7 empty] | 0 | 8.3281 | 8.3281 | 8.3281 | 8.3281 | [8 empty] | 8.3281 | 8.3281 | 8.3281 | 8.3281 | 15 | 167.0099 | 0.036659 | -2.5484 | 8.3281 | 8.3281 | 8.3281 | 8.3281 |  | 0 | 0 | 0 | 57.5 | 57.5 | 57.5 | 57.5 | 0 | 0 | 0 | 0 | 0 | 0 | 0 | 0 | 0 | 0 | 0 | 0 | 0 | 0 | 0 | 0 | 0 | 0
Multi-level Lighting Controls |  | 8 | 1104 | 0.182 | -19.39 | Lighting | Lighting | 77.8% | 77.8% | 77.8% | 77.8% | 858.912 | 858.912 | 858.912 | 858.912 | 77.8% | 77.8% | 77.8% | 77.8% | 0.1416 | 0.1416 | 0.1416 | 0.1416 | 77.8% | 77.8% | 77.8% | 77.8% | -15.0854 | -15.0854 | -15.0854 | -15.0854 | 121 | 157 | 192 | 243 | 103928.352 | 134849.184 | 164911.104 | 208715.616 | -1825.3358 | -2368.4109 | -2896.4006 | -3665.7571 | 50 | 50 | 50 | 50 |  | 0 | 0 | 0 | 274 | 274 | 274 | 274 | 6050 | 7850 | 9600 | 12150 | 0 | 0 | 0 | 0 | [18 empty] | 0 | 0.04345% | -0.0681% | 0 | 0 |  | 0 | 100% | 100% | 100% | 100% | [7 empty] | 0 | 50 | 50 | 50 | 50 | [8 empty] | 50 | 50 | 50 | 50 | 8 | 1104 | 0.182 | -19.39 | 50 | 50 | 50 | 50 |  | 0 | 0 | 0 | 274 | 274 | 274 | 274 | 0 | 0 | 0 | 0 | 0 | 0 | 0 | 0 | 0 | 0 | 0 | 0 | 0 | 0 | 0 | 0 | 0 | 0
Energy Star Beverage Vending Machine |  | 14 | 1310 | 0 | 0 | Specialty | Specialty | 84.9% | 84.9% | 84.9% | 84.9% | 1112.19 | 1112.19 | 1112.19 | 1112.19 | 84.9% | 84.9% | 84.9% | 84.9% | 0 | 0 | 0 | 0 | 67.5% | 67.5% | 67.5% | 67.5% | 0 | 0 | 0 | 0 | 1 | 2 | 2 | 2 | 1112.19 | 2224.38 | 2224.38 | 2224.38 | 0 | 0 | 0 | 0 | 100 | 100 | 100 | 100 |  | 0 | 0 | 0 | 500 | 500 | 500 | 500 | 100 | 200 | 200 | 200 | 0 | 0 | 0 | 0 | [18 empty] | 0 | 0.0004649% | 0% | 0 | 0 |  | 0 | 100% | 100% | 100% | 100% | [7 empty] | 0 | 100 | 100 | 100 | 100 | [8 empty] | 100 | 100 | 100 | 100 | 14 | 1310 | 0 | 0 | 100 | 100 | 100 | 100 |  | 0 | 0 | 0 | 500 | 500 | 500 | 500 | 0 | 0 | 0 | 0 | 0 | 0 | 0 | 0 | 0 | 0 | 0 | 0 | 0 | 0 | 0 | 0 | 0 | 0
Desktop Virtualization - Pilot |  | 10 | 613.2 | 0.05 | -9.6 | Specialty | Specialty | 84.9% | 84.9% | 84.9% | 84.9% | 520.6068 | 520.6068 | 520.6068 | 520.6068 | 84.9% | 84.9% | 84.9% | 84.9% | 0.04245 | 0.04245 | 0.04245 | 0.04245 | 67.5% | 67.5% | 67.5% | 67.5% | -6.48 | -6.48 | -6.48 | -6.48 | 1 | 1 | 1 | 1 | 520.6068 | 520.6068 | 520.6068 | 520.6068 | -6.48 | -6.48 | -6.48 | -6.48 | 60 | 60 | 60 | 60 |  | 0 | 0 | 0 | 117 | 117 | 117 | 117 | 60 | 60 | 60 | 60 | 0 | 0 | 0 | 0 | [18 empty] | 0 | 0.0002176% | -0.0002418% | 0 | 0 |  | 0 | 100% | 100% | 100% | 100% | [7 empty] | 0 | 60 | 60 | 60 | 60 | [8 empty] | 60 | 60 | 60 | 60 | 10 | 613.2 | 0.05 | -9.6 | 60 | 60 | 60 | 60 |  | 0 | 0 | 0 | 117 | 117 | 117 | 117 | 0 | 0 | 0 | 0 | 0 | 0 | 0 | 0 | 0 | 0 | 0 | 0 | 0 | 0 | 0 | 0 | 0 | 0
ERVs |  | 15 | 0 | 0 | 0.051875 | HVAC | HVAC | 55.7% | 55.7% | 55.7% | 55.7% | 0 | 0 | 0 | 0 | 55.7% | 55.7% | 55.7% | 55.7% | 0 | 0 | 0 | 0 | 49.4% | 49.4% | 49.4% | 49.4% | 0.025626 | 0.025626 | 0.025626 | 0.025626 | 10000 | 15000 | 20000 | 25000 | 0 | 0 | 0 | 0 | 256.2625 | 384.3938 | 512.525 | 640.6562 |  | 0 | 0 | 0 | 4 | 4 | 4 | 4 | 6 | 6 | 6 | 6 | 0 | 0 | 0 | 0 | 40000 | 60000 | 80000 | 100000 | [18 empty] | 0 | 0% | 0.009561% | 0 | 0 |  | 0 | 100% | 100% | 100% | 100% | [7 empty] | 0 | 4 | 4 | 4 | 4 | [9 empty] | 0 | 0 | 0 | 15 | 0 | 0 | 0.051875 |  | 0 | 0 | 0 | 4 | 4 | 4 | 4 | 6 | 6 | 6 | 6 | 0 | 0 | 0 | 0 | 0 | 0 | 0 | 0 | 0 | 0 | 0 | 0 | 0 | 0 | 0 | 0 | 0 | 0
Notched V-belts for HVAC systems |  | 6.6 | 265.28 | 0.06 | 0 | HVAC | HVAC | 55.7% | 55.7% | 55.7% | 55.7% | 147.761 | 147.761 | 147.761 | 147.761 | 55.7% | 55.7% | 55.7% | 55.7% | 0.03342 | 0.03342 | 0.03342 | 0.03342 | 49.4% | 49.4% | 49.4% | 49.4% | 0 | 0 | 0 | 0 | 132 | 139 | 145 | 146 | 19504.4467 | 20538.7734 | 21425.3392 | 21573.1002 | 0 | 0 | 0 | 0 | 17.5 | 17.5 | 17.5 | 17.5 |  | 0 | 0 | 0 | 17.5 | 17.5 | 17.5 | 17.5 | 2310 | 2432.5 | 2537.5 | 2555 | 0 | 0 | 0 | 0 | [18 empty] | 0 | 0.008154% | 0% | 0 | 0 |  | 0 | 100% | 100% | 100% | 100% | [7 empty] | 3 | 17.5 | 17.5 | 17.5 | 17.5 | [8 empty] | 17.5 | 17.5 | 17.5 | 17.5 | 6.6 | 265.28 | 0.06 | 0 | 17.5 | 17.5 | 17.5 | 17.5 |  | 0 | 0 | 0 | 17.5 | 17.5 | 17.5 | 17.5 | 0 | 0 | 0 | 0 | 0 | 0 | 0 | 0 | 0 | 0 | 0 | 0 | 0 | 0 | 0 | 0 | 0 | 0
Efficient compressed air nozzles |  | 15 | 448.9 | 0.216 | 0 | Specialty | Specialty | 84.9% | 84.9% | 84.9% | 84.9% | 381.1161 | 381.1161 | 381.1161 | 381.1161 | 84.9% | 84.9% | 84.9% | 84.9% | 0.18338 | 0.18338 | 0.18338 | 0.18338 | 67.5% | 67.5% | 67.5% | 67.5% | 0 | 0 | 0 | 0 | 1 | 2 | 2 | 2 | 381.1161 | 762.2322 | 762.2322 | 762.2322 | 0 | 0 | 0 | 0 | 40 | 40 | 40 | 40 |  | 0 | 0 | 0 | 60.4 | 60.4 | 60.4 | 60.4 | 40 | 80 | 80 | 80 | 0 | 0 | 0 | 0 | [18 empty] | 0 | 0.0001593% | 0% | 0 | 0 |  | 0 | 100% | 100% | 100% | 100% | [7 empty] | 0 | 40 | 40 | 40 | 40 | [8 empty] | 40 | 40 | 40 | 40 | 15 | 448.9 | 0.216 | 0 | 40 | 40 | 40 | 40 |  | 0 | 0 | 0 | 60.4 | 60.4 | 60.4 | 60.4 | 0 | 0 | 0 | 0 | 0 | 0 | 0 | 0 | 0 | 0 | 0 | 0 | 0 | 0 | 0 | 0 | 0 | 0
Electric Convection Oven | BPCK23 | 12 | 2200 | 0.4 | 0 | Specialty | Specialty | 84.9% | 84.9% | 84.9% | 84.9% | 1867.8 | 1867.8 | 1867.8 | 1867.8 | 84.9% | 84.9% | 84.9% | 84.9% | 0.3396 | 0.3396 | 0.3396 | 0.3396 | 67.5% | 67.5% | 67.5% | 67.5% | 0 | 0 | 0 | 0 | 1 | 2 | 2 | 2 | 1867.8 | 3735.6 | 3735.6 | 3735.6 | 0 | 0 | 0 | 0 | 300 | 300 | 300 | 300 | 0 | 0 | 0 | 0 | 900 | 900 | 900 | 900 | 300 | 600 | 600 | 600 | 0 | 0 | 0 | 0 | [18 empty] | 0 | 0.0007808% | 0% | 0 | 0 |  | 0 | 100% | 100% | 100% | 100% | [7 empty] | 0 | 300 | 300 | 300 | 300 | [8 empty] | 300 | 300 | 300 | 300 | 12 | 2200 | 0.4 | 0 | 300 | 300 | 300 | 300 | 0 | 0 | 0 | 0 | 900 | 900 | 900 | 900 | 0 | 0 | 0 | 0 | 0 | 0 | 0 | 0 | 0 | 0 | 0 | 0 | 0 | 0 | 0 | 0 | 0 | 0
Pump Optimization |  | 8 | 312.76 | 0.0276 | 0 | VFD | VFD | 83.3% | 83.3% | 83.3% | 83.3% | 260.5291 | 260.5291 | 260.5291 | 260.5291 | 83.3% | 83.3% | 83.3% | 83.3% | 0.022991 | 0.022991 | 0.022991 | 0.022991 | 83.3% | 83.3% | 83.3% | 83.3% | 0 | 0 | 0 | 0 | 1 | 1 | 1 | 1 | 260.5291 | 260.5291 | 260.5291 | 260.5291 | 0 | 0 | 0 | 0 | 25 | 25 | 25 | 25 |  | 0 | 0 | 0 | 110 | 110 | 110 | 110 | 25 | 25 | 25 | 25 | 0 | 0 | 0 | 0 | [18 empty] | 0 | 0.0001089% | 0% | 0 | 0 |  | 0 | 100% | 100% | 100% | 100% | [7 empty] | 0 | 25 | 25 | 25 | 25 | [8 empty] | 25 | 25 | 25 | 25 | 10 | 312.76 | 0.0276 | 0 | 25 | 25 | 25 | 25 |  | 0 | 0 | 0 | 110 | 110 | 110 | 110 | -2 | 0 | 0 | 0 | 0 | 0 | 0 | 0 | 0 | 0 | 0 | 0 | 0 | 0 | 0 | 0 | -2 | -2
Programmable thermostat (new) |  | 8 | 4726 | 0 | 73.6 | HVAC | HVAC | 55.7% | 55.7% | 55.7% | 55.7% | 2632.382 | 2632.382 | 2632.382 | 2632.382 | 55.7% | 55.7% | 55.7% | 55.7% | 0 | 0 | 0 | 0 | 49.4% | 49.4% | 49.4% | 49.4% | 36.3584 | 36.3584 | 36.3584 | 36.3584 | 20 | 6 | 1 | 1 | 52647.64 | 15794.292 | 2632.382 | 2632.382 | 727.168 | 218.1504 | 36.3584 | 36.3584 | 87 | 87 | 87 | 87 | 13 | 13 | 13 | 13 | 181 | 181 | 181 | 181 | 1740 | 522 | 87 | 87 | 260 | 78 | 13 | 13 | [18 empty] | 0 | 0.02201% | 0.02713% | 0 | 0 |  | 0 | 100% | 100% | 100% | 100% | [7 empty] | 0 | 100 | 100 | 100 | 100 | 87% | 87% | 87% | 87% | 87 | 87 | 87 | 87 | 50 | 50 | 50 | 50 | 4 | 4726 | 0 | 73.6 | 87 | 87 | 87 | 87 | 13 | 13 | 13 | 13 | 181 | 181 | 181 | 181 | 4 | 0 | 0 | 0 | 0 | 0 | 0 | 0 | 0 | 0 | 0 | 0 | 0 | 0 | 0 | 0 | 4 | 4
Multifamily Central Domestic Hot Water Plants |  | 15 | 0 | 0 | 10 | HVAC | HVAC | 55.7% | 55.7% | 55.7% | 55.7% | 0 | 0 | 0 | 0 | 55.7% | 55.7% | 55.7% | 55.7% | 0 | 0 | 0 | 0 | 49.4% | 49.4% | 49.4% | 49.4% | 4.94 | 4.94 | 4.94 | 4.94 | 1 | 0 | 1 | 0 | 0 | 0 | 0 | 0 | 4.94 | 0 | 4.94 | 0 |  | 0 | 0 | 0 | 10 | 10 | 10 | 10 | 30 | 30 | 30 | 30 | 0 | 0 | 0 | 0 | 10 | 0 | 10 | 0 | [18 empty] | 0 | 0% | 0.0001843% | 0 | 0 |  | 0 | 100% | 100% | 100% | 100% | [7 empty] | 0 | 10 | 10 | 10 | 10 | [9 empty] | 0 | 0 | 0 | 15 | 0 | 0 | 10 |  | 0 | 0 | 0 | 10 | 10 | 10 | 10 | 30 | 30 | 30 | 30 | 0 | 0 | 0 | 0 | 0 | 0 | 0 | 0 | 0 | 0 | 0 | 0 | 0 | 0 | 0 | 0 | 0 | 0
Controls for Multifamily Central Domestic Hot Water Plants |  | 15 | 651 | 0 | 559 | HVAC | HVAC | 55.7% | 55.7% | 55.7% | 55.7% | 362.607 | 362.607 | 362.607 | 362.607 | 55.7% | 55.7% | 55.7% | 55.7% | 0 | 0 | 0 | 0 | 49.4% | 49.4% | 49.4% | 49.4% | 276.146 | 276.146 | 276.146 | 276.146 | 1 | 0 | 1 | 0 | 362.607 | 0 | 362.607 | 0 | 276.146 | 0 | 276.146 | 0 | 40 | 40 | 40 | 40 | 460 | 460 | 460 | 460 | 1200 | 1200 | 1200 | 1200 | 40 | 0 | 40 | 0 | 460 | 0 | 460 | 0 | [18 empty] | 0 | 0.0001516% | 0.0103% | 0 | 0 |  | 0 | 100% | 100% | 100% | 100% | [7 empty] | 0 | 500 | 500 | 500 | 500 | 8% | 8% | 8% | 8% | 40 | 40 | 40 | 40 |  | 0 | 0 | 0 | 15 | 651 | 0 | 559 | 40 | 40 | 40 | 40 | 460 | 460 | 460 | 460 | 1200 | 1200 | 1200 | 1200 | 0 | 0 | 0 | 0 | 0 | 0 | 0 | 0 | 0 | 0 | 0 | 0 | 0 | 0 | 0 | 0 | 0 | 0
DCV |  | 10 | 4468 | 0 | 623 | HVAC | HVAC | 55.7% | 55.7% | 55.7% | 55.7% | 2488.676 | 2488.676 | 2488.676 | 2488.676 | 55.7% | 55.7% | 55.7% | 55.7% | 0 | 0 | 0 | 0 | 49.4% | 49.4% | 49.4% | 49.4% | 307.762 | 307.762 | 307.762 | 307.762 | 20 | 20 | 30 | 30 | 49773.52 | 49773.52 | 74660.28 | 74660.28 | 6155.24 | 6155.24 | 9232.86 | 9232.86 | 740 | 740 | 740 | 740 | 1260 | 1260 | 1260 | 1260 | 1500 | 1500 | 1500 | 1500 | 14800 | 14800 | 22200 | 22200 | 25200 | 25200 | 37800 | 37800 | [18 empty] | 0 | 0.02081% | 0.2296% | 0 | 0 |  | 0 | 100% | 100% | 100% | 100% | [7 empty] | 0 | 2000 | 2000 | 2000 | 2000 | 37% | 37% | 37% | 37% | 740 | 740 | 740 | 740 | 1000 | 1000 | 1000 | 1000 | 10 | 4468 | 0 | 623 | 740 | 740 | 740 | 740 | 1260 | 1260 | 1260 | 1260 | 1500 | 1500 | 1500 | 1500 | 0 | 0 | 0 | 0 | 0 | 0 | 0 | 0 | 0 | 0 | 0 | 0 | 0 | 0 | 0 | 0 | 0 | 0
Energy Star Desktop Computer |  | 4 | 124 | 0 | 0 | Specialty | Specialty | 84.9% | 84.9% | 84.9% | 84.9% | 105.276 | 105.276 | 105.276 | 105.276 | 84.9% | 84.9% | 84.9% | 84.9% | 0 | 0 | 0 | 0 | 67.5% | 67.5% | 67.5% | 67.5% | 0 | 0 | 0 | 0 | 23 | 23 | 23 | 23 | 2421.348 | 2421.348 | 2421.348 | 2421.348 | 0 | 0 | 0 | 0 | 10 | 10 | 10 | 10 |  | 0 | 0 | 0 | 9 | 9 | 9 | 9 | 230 | 230 | 230 | 230 | 0 | 0 | 0 | 0 | [18 empty] | 0 | 0.001012% | 0% | 0 | 0 |  | 0 | 100% | 100% | 100% | 100% | [7 empty] | 0 | 10 | 10 | 10 | 10 | [8 empty] | 10 | 10 | 10 | 10 | 4 | 124 | 0 | 0 | 10 | 10 | 10 | 10 |  | 0 | 0 | 0 | 9 | 9 | 9 | 9 | 0 | 0 | 0 | 0 | 0 | 0 | 0 | 0 | 0 | 0 | 0 | 0 | 0 | 0 | 0 | 0 | 0 | 0
Computer Power Management Software |  | 5 | 200 | 0 | 0 | Specialty | Specialty | 84.9% | 84.9% | 84.9% | 84.9% | 169.8 | 169.8 | 169.8 | 169.8 | 84.9% | 84.9% | 84.9% | 84.9% | 0 | 0 | 0 | 0 | 67.5% | 67.5% | 67.5% | 67.5% | 0 | 0 | 0 | 0 | 1 | 1 | 1 | 1 | 169.8 | 169.8 | 169.8 | 169.8 | 0 | 0 | 0 | 0 | 10 | 10 | 10 | 10 |  | 0 | 0 | 0 | 29 | 29 | 29 | 29 | 10 | 10 | 10 | 10 | 0 | 0 | 0 | 0 | [18 empty] | 0 | 7.098e-05% | 0% | 1 | 0 | 2 | 2 | 100% | 100% | 100% | 100% | [7 empty] | 0 | 10 | 10 | 10 | 10 | [8 empty] | 10 | 10 | 10 | 10 | 5 | 200 | 0 | 0 | 10 | 10 | 10 | 10 |  | 0 | 0 | 0 | 29 | 29 | 29 | 29 | 0 | 0 | 0 | 0 | 0 | 0 | 0 | 0 | 0 | 0 | 0 | 0 | 0 | 0 | 0 | 0 | 0 | 0
RW T8 lamps (Midstream) |  | 6.4 | 18.4782 | 0.0036663 | -0.31569 | Lighting | Lighting | 77.8% | 77.8% | 77.8% | 77.8% | 14.376 | 14.376 | 14.376 | 14.376 | 77.8% | 77.8% | 77.8% | 77.8% | 0.0028524 | 0.0028524 | 0.0028524 | 0.0028524 | 77.8% | 77.8% | 77.8% | 77.8% | -0.2456 | -0.2456 | -0.2456 | -0.2456 | 526 | 310 | 312 | 180 | 7561.7895 | 4456.5679 | 4485.32 | 2587.6846 | -129.1879 | -76.1374 | -76.6286 | -44.2088 | 1 | 1 | 1 | 1 |  | 0 | 0 | 0 | 2 | 2 | 2 | 2 | 526 | 310 | 312 | 180 | 0 | 0 | 0 | 0 | [18 empty] | 0 | 0.003161% | -0.00482% | 1 | 1.0682 |  | -1.0682 | 100% | 100% | 100% | 100% | [7 empty] | 1 | 1 | 1 | 1 | 1 | [8 empty] | 1 | 1 | 1 | 1 | 6.4 | 18.4782 | 0.0036663 | -0.31569 | 1 | 1 | 1 | 1 |  | 0 | 0 | 0 | 2 | 2 | 2 | 2 | 0 | 0 | 0 | 0 | 0 | 0 | 0 | 0 | 0 | 0 | 0 | 0 | 0 | 0 | 0 | 0 | 0 | 0
RW T5 lamps (Midstream) |  | 6.4 | 21.991 | 0.0043633 | -0.38562 | Lighting | Lighting | 77.8% | 77.8% | 77.8% | 77.8% | 17.109 | 17.109 | 17.109 | 17.109 | 77.8% | 77.8% | 77.8% | 77.8% | 0.0033946 | 0.0033946 | 0.0033946 | 0.0033946 | 77.8% | 77.8% | 77.8% | 77.8% | -0.30001 | -0.30001 | -0.30001 | -0.30001 | 526 | 310 | 312 | 180 | 8999.3363 | 5303.7913 | 5338.0093 | 3079.6208 | -157.8069 | -93.004 | -93.6041 | -54.0023 | 1 | 1 | 1 | 1 |  | 0 | 0 | 0 | 2 | 2 | 2 | 2 | 526 | 310 | 312 | 180 | 0 | 0 | 0 | 0 | [18 empty] | 0 | 0.003762% | -0.005887% | 1 | 0 |  | 0 | 100% | 100% | 100% | 100% | [7 empty] | 1 | 1 | 1 | 1 | 1 | [8 empty] | 1 | 1 | 1 | 1 | 6.4 | 21.991 | 0.0043633 | -0.38562 | 1 | 1 | 1 | 1 |  | 0 | 0 | 0 | 2 | 2 | 2 | 2 | 0 | 0 | 0 | 0 | 0 | 0 | 0 | 0 | 0 | 0 | 0 | 0 | 0 | 0 | 0 | 0 | 0 | 0
[8 empty] | #N/A | #N/A | #N/A | #N/A | #N/A | #N/A | #N/A | #N/A | #N/A | #N/A | #N/A | #N/A | #N/A | #N/A | #N/A | #N/A | #N/A | #N/A | #N/A | #N/A |  |  |  |  | 0 | 0 | 0 | 0 | [7 empty] | 0 |  | 0 | 0 | 0 |  | 0 | 0 | 0 |  | 0 | 0 | 0 | 0 | 0 | 0 | 0 | 0 | 0 | 0 | 0 | [19 empty] | 0% | 0% |  | 0 |  | 0 | 100% | 100% | 100% | 100% | [7 empty] | 0 | 0 | 0 | 0 | 0 | [9 empty] | 0 | 0 | 0 | [5 empty] | 0 | 0 | 0 |  | 0 | 0 | 0 |  | 0 | 0 | 0 | 0 | 0 | 0 | 0 | 0 | 0 | 0 | 0 | 0 | 0 | 0 | 0 | 0 | 0 | 0 | 0 | 0 | 0
Low-Flow Showerheads |  | 10 | 20.5766 | 0.0067886 | 5.3588 | New | New | 80% | 80% | 80% | 80% | 16.4613 | 16.4613 | 16.4613 | 16.4613 | 80% | 80% | 80% | 80% | 0.0054309 | 0.0054309 | 0.0054309 | 0.0054309 | 60.4% | 60.4% | 60.4% | 60.4% | 3.2367 | 3.2367 | 3.2367 | 3.2367 | 23 | 23 | 23 | 23 | 378.6089 | 378.6089 | 378.6089 | 378.6089 | 74.4447 | 74.4447 | 74.4447 | 74.4447 | 1.92 | 1.92 | 1.92 | 1.92 | 10.08 | 10.08 | 10.08 | 10.08 | 12 | 12 | 12 | 12 | 44.16 | 44.16 | 44.16 | 44.16 | 231.84 | 231.84 | 231.84 | 231.84 | [14 empty] | 1012.6264 |  |  |  | 0 | 0.0001583% | 0.002777% | 0 | 0 |  | 0 | 100% | 100% | 100% | 100% | [7 empty] | 0 | 12 | 12 | 12 | 12 | [8 empty] | 1.92 | 1.92 | 1.92 | 1.92 | 10 | 20.5766 | 0.0067886 | 5.3588 | 1.92 | 1.92 | 1.92 | 1.92 | 10.08 | 10.08 | 10.08 | 10.08 | 12 | 12 | 12 | 12 | 0 | 0 | 0 | 0 | 0 | 0 | 0 | 0 | 0 | 0 | 0 | 0 | 0 | 0 | 0 | 0 | 0 | 0
Linear Tube LED (Midstream) |  | 15 | 42.6953 | 0.0091439 | -0.86174 | Midstream LEDs | Midstream LEDs | 77.3% | 77.3% | 77.3% | 77.3% | 33.0035 | 33.0035 | 33.0035 | 33.0035 | 77.3% | 77.3% | 77.3% | 77.3% | 0.0070683 | 0.0070683 | 0.0070683 | 0.0070683 | 77.3% | 77.3% | 77.3% | 77.3% | -0.66613 | -0.66613 | -0.66613 | -0.66613 | 240000 | 253000 | 291000 | 302500 | 7920840.9131 | 7431398.9517 | 8547577.4503 | 8885368.3118 | -159870.1836 | -149991.5385 | -172519.9118 | -179337.709 | 4 | 4 | 3 | 3 |  | 0 | 0 | 0 | 4.11 | 4.11 | 4.11 | 4.11 | 960000 | 1012000 | 873000 | 907500 | 0 | 0 | 0 | 0 | [18 empty] | 1 | 3.311% | -5.964% | 1 | 1.1769 |  | -1.1769 | 100% | 89% | 89% | 89% | [7 empty] | 1 | 4 | 4 | 3 | 3 | [8 empty] | 4 | 4 | 3 | 3 | 15 | 42.6953 | 0.0091439 | -0.86174 | 4 | 4 | 3 | 3 |  | 0 | 0 | 0 | 4.11 | 4.11 | 4.11 | 4.11 | 0 | 0 | 0 | 0 | 0 | 0 | 0 | 0 | 0 | 0 | 0 | 0 | 0 | 0 | 0 | 0 | 0 | 0
LED Wallpack Fixture (Midstream) |  | 10.1978 | 511.3829 | 0 | 0 | Midstream LEDs | Midstream LEDs | 77.3% | 77.3% | 77.3% | 77.3% | 395.299 | 395.299 | 395.299 | 395.299 | 77.3% | 77.3% | 77.3% | 77.3% | 0 | 0 | 0 | 0 | 77.3% | 77.3% | 77.3% | 77.3% | 0 | 0 | 0 | 0 | 123 | 231 | 240 | 195 | 48621.7747 | 91314.0648 | 94871.7556 | 77083.3014 | 0 | 0 | 0 | 0 | 40 | 40 | 40 | 40 |  | 0 | 0 | 0 | 143.75 | 143.75 | 143.75 | 143.75 | 4920 | 9240 | 9600 | 7800 | 0 | 0 | 0 | 0 | [18 empty] | 0 | 0.02033% | 0% | 1 | 24.764 |  | -24.764 | 100% | 100% | 100% | 100% | [7 empty] | 1 | 40 | 40 | 40 | 40 | [8 empty] | 40 | 40 | 40 | 40 | 10.1978 | 511.3829 | 0 | 0 | 40 | 40 | 40 | 40 |  | 0 | 0 | 0 | 143.75 | 143.75 | 143.75 | 143.75 | 0 | 0 | 0 | 0 | 0 | 0 | 0 | 0 | 0 | 0 | 0 | 0 | 0 | 0 | 0 | 0 | 0 | 0
LED Exterior - Canopy |  | 12.8 | 1445.31 | 0.0048 | 0 | Lighting | Lighting | 77.8% | 77.8% | 77.8% | 77.8% | 1124.4512 | 1124.4512 | 1124.4512 | 1124.4512 | 77.8% | 77.8% | 77.8% | 77.8% | 0.0037344 | 0.0037344 | 0.0037344 | 0.0037344 | 77.8% | 77.8% | 77.8% | 77.8% | 0 | 0 | 0 | 0 | 0 | 0 | 0 | 0 | 0 | 0 | 0 | 0 | 0 | 0 | 0 | 0 | 104.24 | 104.24 | 104.24 | 104.24 |  | 0 | 0 | 0 | 408.28 | 408.28 | 408.28 | 408.28 | 0 | 0 | 0 | 0 | 0 | 0 | 0 | 0 | [18 empty] | 0 | 0% | 0% | 1 | 19.7297 |  | -19.7297 | 100% | 100% | 100% | 100% | [7 empty] | 0 | 104.24 | 104.24 | 104.24 | 104.24 | [8 empty] | 104.24 | 104.24 | 104.24 | 104.24 | 12.8 | 1445.31 | 0.0048 | 0 | 104.24 | 104.24 | 104.24 | 104.24 |  | 0 | 0 | 0 | 408.28 | 408.28 | 408.28 | 408.28 | 0 | 0 | 0 | 0 | 0 | 0 | 0 | 0 | 0 | 0 | 0 | 0 | 0 | 0 | 0 | 0 | 0 | 0
LED Exterior - Flood |  | 12.8 | 2107.05 | 0.0045 | 0 | Lighting | Lighting | 77.8% | 77.8% | 77.8% | 77.8% | 1639.2849 | 1639.2849 | 1639.2849 | 1639.2849 | 77.8% | 77.8% | 77.8% | 77.8% | 0.003501 | 0.003501 | 0.003501 | 0.003501 | 77.8% | 77.8% | 77.8% | 77.8% | 0 | 0 | 0 | 0 | 0 | 0 | 0 | 0 | 0 | 0 | 0 | 0 | 0 | 0 | 0 | 0 | 151.24 | 151.24 | 151.24 | 151.24 |  | 0 | 0 | 0 | 629.06 | 629.06 | 629.06 | 629.06 | 0 | 0 | 0 | 0 | 0 | 0 | 0 | 0 | [18 empty] | 0 | 0% | 0% | 1 | 19.7297 |  | -19.7297 | 100% | 100% | 100% | 100% | [7 empty] | 0 | 151.24 | 151.24 | 151.24 | 151.24 | [8 empty] | 151.24 | 151.24 | 151.24 | 151.24 | 12.8 | 2107.05 | 0.0045 | 0 | 151.24 | 151.24 | 151.24 | 151.24 |  | 0 | 0 | 0 | 629.06 | 629.06 | 629.06 | 629.06 | 0 | 0 | 0 | 0 | 0 | 0 | 0 | 0 | 0 | 0 | 0 | 0 | 0 | 0 | 0 | 0 | 0 | 0
LED Exterior - Pole Lamp |  | 12.8 | 3814.19 | 0 | 0 | Lighting | Lighting | 77.8% | 77.8% | 77.8% | 77.8% | 2967.4398 | 2967.4398 | 2967.4398 | 2967.4398 | 77.8% | 77.8% | 77.8% | 77.8% | 0 | 0 | 0 | 0 | 77.8% | 77.8% | 77.8% | 77.8% | 0 | 0 | 0 | 0 | 0 | 0 | 0 | 0 | 0 | 0 | 0 | 0 | 0 | 0 | 0 | 0 | 273.2 | 273.2 | 273.2 | 273.2 |  | 0 | 0 | 0 | 841.24 | 841.24 | 841.24 | 841.24 | 0 | 0 | 0 | 0 | 0 | 0 | 0 | 0 | [18 empty] | 0 | 0% | 0% | 1 | 19.7297 |  | -19.7297 | 100% | 100% | 100% | 100% | [7 empty] | 0 | 273.2 | 273.2 | 273.2 | 273.2 | [8 empty] | 273.2 | 273.2 | 273.2 | 273.2 | 12.8 | 3814.19 | 0 | 0 | 273.2 | 273.2 | 273.2 | 273.2 |  | 0 | 0 | 0 | 841.24 | 841.24 | 841.24 | 841.24 | 0 | 0 | 0 | 0 | 0 | 0 | 0 | 0 | 0 | 0 | 0 | 0 | 0 | 0 | 0 | 0 | 0 | 0
LED Exterior - Wallpack |  | 12.8 | 1091.81 | 0.0037 | 0 | Lighting | Lighting | 77.8% | 77.8% | 77.8% | 77.8% | 849.4282 | 849.4282 | 849.4282 | 849.4282 | 77.8% | 77.8% | 77.8% | 77.8% | 0.0028786 | 0.0028786 | 0.0028786 | 0.0028786 | 77.8% | 77.8% | 77.8% | 77.8% | 0 | 0 | 0 | 0 | 0 | 0 | 0 | 0 | 0 | 0 | 0 | 0 | 0 | 0 | 0 | 0 | 79.4 | 79.4 | 79.4 | 79.4 |  | 0 | 0 | 0 | 365.21 | 365.21 | 365.21 | 365.21 | 0 | 0 | 0 | 0 | 0 | 0 | 0 | 0 | [18 empty] | 0 | 0% | 0% | 1 | 19.7297 |  | -19.7297 | 100% | 100% | 100% | 100% | [7 empty] | 0 | 79.4 | 79.4 | 79.4 | 79.4 | [8 empty] | 79.4 | 79.4 | 79.4 | 79.4 | 12.8 | 1091.81 | 0.0037 | 0 | 79.4 | 79.4 | 79.4 | 79.4 |  | 0 | 0 | 0 | 365.21 | 365.21 | 365.21 | 365.21 | 0 | 0 | 0 | 0 | 0 | 0 | 0 | 0 | 0 | 0 | 0 | 0 | 0 | 0 | 0 | 0 | 0 | 0
LED Interior - Troffer, lay-in, or wrap fixture |  | 14.2 | 345.7151 | 0.068268 | -3.9514 | Lighting | Lighting | 77.8% | 77.8% | 77.8% | 77.8% | 268.9664 | 268.9664 | 268.9664 | 268.9664 | 77.8% | 77.8% | 77.8% | 77.8% | 0.053112 | 0.053112 | 0.053112 | 0.053112 | 77.8% | 77.8% | 77.8% | 77.8% | -3.0742 | -3.0742 | -3.0742 | -3.0742 | 0 | 0 | 0 | 0 | 0 | 0 | 0 | 0 | 0 | 0 | 0 | 0 | 32.433 | 32.433 | 32.433 | 32.433 |  | 0 | 0 | 0 | 232.074 | 232.074 | 232.074 | 232.074 | 0 | 0 | 0 | 0 | 0 | 0 | 0 | 0 | [18 empty] | 1 | 0% | 0% | 1 | -0.049455 |  | 0.049455 | 100% | 86.27% | 86.27% | 86.27% | [7 empty] | 0 | 32.433 | 32.433 | 32.433 | 32.433 | [8 empty] | 32.433 | 32.433 | 32.433 | 32.433 | 14.2 | 345.7151 | 0.068268 | -3.9514 | 32.433 | 32.433 | 32.433 | 32.433 |  | 0 | 0 | 0 | 232.074 | 232.074 | 232.074 | 232.074 | 0 | 0 | 0 | 0 | 0 | 0 | 0 | 0 | 0 | 0 | 0 | 0 | 0 | 0 | 0 | 0 | 0 | 0
LED Interior - Linear Tubes |  | 14.2 | 307.3644 | 0.062219 | -3.736 | Lighting | Lighting | 77.8% | 77.8% | 77.8% | 77.8% | 239.1295 | 239.1295 | 239.1295 | 239.1295 | 77.8% | 77.8% | 77.8% | 77.8% | 0.048406 | 0.048406 | 0.048406 | 0.048406 | 77.8% | 77.8% | 77.8% | 77.8% | -2.9066 | -2.9066 | -2.9066 | -2.9066 | 0 | 0 | 0 | 0 | 0 | 0 | 0 | 0 | 0 | 0 | 0 | 0 | 24.163 | 24.163 | 24.163 | 24.163 |  | 0 | 0 | 0 | 167.61 | 167.61 | 167.61 | 167.61 | 0 | 0 | 0 | 0 | 0 | 0 | 0 | 0 | [18 empty] | 1 | 0% | 0% | 1 | 0.93365 |  | -0.93365 | 100% | 100% | 100% | 100% | [7 empty] | 0 | 24.163 | 24.163 | 24.163 | 24.163 | [8 empty] | 24.163 | 24.163 | 24.163 | 24.163 | 14.2 | 307.3644 | 0.062219 | -3.736 | 24.163 | 24.163 | 24.163 | 24.163 |  | 0 | 0 | 0 | 167.61 | 167.61 | 167.61 | 167.61 | 0 | 0 | 0 | 0 | 0 | 0 | 0 | 0 | 0 | 0 | 0 | 0 | 0 | 0 | 0 | 0 | 0 | 0
LED Interior - High Bay Fixture |  | 14.2 | 1379.4596 | 0.29035 | -9.7414 | Lighting | Lighting | 77.8% | 77.8% | 77.8% | 77.8% | 1073.2195 | 1073.2195 | 1073.2195 | 1073.2195 | 77.8% | 77.8% | 77.8% | 77.8% | 0.22589 | 0.22589 | 0.22589 | 0.22589 | 77.8% | 77.8% | 77.8% | 77.8% | -7.5788 | -7.5788 | -7.5788 | -7.5788 | 0 | 0 | 0 | 0 | 0 | 0 | 0 | 0 | 0 | 0 | 0 | 0 | 131.379 | 131.379 | 131.379 | 131.379 |  | 0 | 0 | 0 | 920.316 | 920.316 | 920.316 | 920.316 | 0 | 0 | 0 | 0 | 0 | 0 | 0 | 0 | [18 empty] | 1 | 0% | 0% | 1 | 25.4732 |  | -25.4732 | 100% | 98.68% | 98.68% | 98.68% | [7 empty] | 0 | 131.379 | 131.379 | 131.379 | 131.379 | [8 empty] | 131.379 | 131.379 | 131.379 | 131.379 | 14.2 | 1379.4596 | 0.29035 | -9.7414 | 131.379 | 131.379 | 131.379 | 131.379 |  | 0 | 0 | 0 | 920.316 | 920.316 | 920.316 | 920.316 | 0 | 0 | 0 | 0 | 0 | 0 | 0 | 0 | 0 | 0 | 0 | 0 | 0 | 0 | 0 | 0 | 0 | 0
LED Interior - High Wattage Can Light |  | 14.2 | 718.7264 | 0.15036 | -9.5647 | Lighting | Lighting | 77.8% | 77.8% | 77.8% | 77.8% | 559.1691 | 559.1691 | 559.1691 | 559.1691 | 77.8% | 77.8% | 77.8% | 77.8% | 0.11698 | 0.11698 | 0.11698 | 0.11698 | 77.8% | 77.8% | 77.8% | 77.8% | -7.4413 | -7.4413 | -7.4413 | -7.4413 | 0 | 0 | 0 | 0 | 0 | 0 | 0 | 0 | 0 | 0 | 0 | 0 | 61.806 | 61.806 | 61.806 | 61.806 |  | 0 | 0 | 0 | 196.788 | 196.788 | 196.788 | 196.788 | 0 | 0 | 0 | 0 | 0 | 0 | 0 | 0 | [18 empty] | 0 | 0% | 0% | 1 | 12.8683 |  | -12.8683 | 100% | 100% | 100% | 100% | [7 empty] | 0 | 61.806 | 61.806 | 61.806 | 61.806 | [8 empty] | 61.806 | 61.806 | 61.806 | 61.806 | 14.2 | 718.7264 | 0.15036 | -9.5647 | 61.806 | 61.806 | 61.806 | 61.806 |  | 0 | 0 | 0 | 196.788 | 196.788 | 196.788 | 196.788 | 0 | 0 | 0 | 0 | 0 | 0 | 0 | 0 | 0 | 0 | 0 | 0 | 0 | 0 | 0 | 0 | 0 | 0
T5 Linear LED Lamp Retrofit (Midstream) |  | 15 | 89.7221 | 0.014199 | -0.98694 | Midstream LEDs | Midstream LEDs | 77.3% | 77.3% | 77.3% | 77.3% | 69.3552 | 69.3552 | 69.3552 | 69.3552 | 77.3% | 77.3% | 77.3% | 77.3% | 0.010976 | 0.010976 | 0.010976 | 0.010976 | 77.3% | 77.3% | 77.3% | 77.3% | -0.76291 | -0.76291 | -0.76291 | -0.76291 | 31000 | 35000 | 37000 | 37000 | 2150010.0113 | 2427430.658 | 2566140.9813 | 2566140.9813 | -23650.1101 | -26701.7372 | -28227.5508 | -28227.5508 | 8 | 8 | 5 | 4 |  | 0 | 0 | 0 | 12.33 | 12.33 | 9.864 | 6.9048 | 248000 | 280000 | 185000 | 148000 | 0 | 0 | 0 | 0 | [18 empty] | 0 | 0.8988% | -0.8823% | 1 | 0.99282 |  | -0.99282 | 100% | 100% | 100% | 100% | [7 empty] | 1 | 7 | 7 | 5 | 4 | [8 empty] | 7 | 7 | 5 | 4 | 15 | 89.7221 | 0.014199 | -0.98694 | 8 | 8 | 5 | 4 |  | 0 | 0 | 0 | 12.33 | 12.33 | 9.864 | 6.9048 | 0 | 0 | 0 | 0 | 0 | 0 | 0 | 0 | 0 | 0 | 0 | 0 | 0 | 0 | 0 | 0 | 0 | 0
Destratification Fans - 14 ft diameter |  | 10 | -1522.2396 | 0 | 472.2701 | Specialty | Specialty | 84.9% | 84.9% | 84.9% | 84.9% | -1292.3814 | -1292.3814 | -1292.3814 | -1292.3814 | 84.9% | 84.9% | 84.9% | 84.9% | 0 | 0 | 0 | 0 | 67.5% | 67.5% | 67.5% | 67.5% | 318.7823 | 318.7823 | 318.7823 | 318.7823 | 0 | 0 | 0 | 0 | 0 | 0 | 0 | 0 | 0 | 0 | 0 | 0 |  | 0 | 0 | 0 | 1000 | 1000 | 1000 | 1000 | 8600 | 8600 | 8600 | 8600 | 0 | 0 | 0 | 0 | 0 | 0 | 0 | 0 | [18 empty] | 0 | 0% | 0% | 0 | 0 |  | 0 | 100% | 100% | 100% | 100% | [7 empty] | 0 | 1000 | 1000 | 1000 | 1000 | [9 empty] | 0 | 0 | 0 | 10 | -1522.2396 | 0 | 472.2701 |  | 0 | 0 | 0 | 1000 | 1000 | 1000 | 1000 | 8600 | 8600 | 8600 | 8600 | 0 | 0 | 0 | 0 | 0 | 0 | 0 | 0 | 0 | 0 | 0 | 0 | 0 | 0 | 0 | 0 | 0 | 0
Destratification Fans - 16 ft diameter |  | 10 | -888.1007 | 0 | 624.9919 | Specialty | Specialty | 84.9% | 84.9% | 84.9% | 84.9% | -753.9975 | -753.9975 | -753.9975 | -753.9975 | 84.9% | 84.9% | 84.9% | 84.9% | 0 | 0 | 0 | 0 | 67.5% | 67.5% | 67.5% | 67.5% | 421.8695 | 421.8695 | 421.8695 | 421.8695 | 0 | 0 | 0 | 0 | 0 | 0 | 0 | 0 | 0 | 0 | 0 | 0 |  | 0 | 0 | 0 | 1000 | 1000 | 1000 | 1000 | 8650 | 8650 | 8650 | 8650 | 0 | 0 | 0 | 0 | 0 | 0 | 0 | 0 | [18 empty] | 0 | 0% | 0% | 0 | 0 |  | 0 | 100% | 100% | 100% | 100% | [7 empty] | 0 | 1000 | 1000 | 1000 | 1000 | [9 empty] | 0 | 0 | 0 | 10 | -888.1007 | 0 | 624.9919 |  | 0 | 0 | 0 | 1000 | 1000 | 1000 | 1000 | 8650 | 8650 | 8650 | 8650 | 0 | 0 | 0 | 0 | 0 | 0 | 0 | 0 | 0 | 0 | 0 | 0 | 0 | 0 | 0 | 0 | 0 | 0
Destratification Fans - 18 ft diameter |  | 10 | -502.3665 | 0 | 717.8895 | Specialty | Specialty | 84.9% | 84.9% | 84.9% | 84.9% | -426.5092 | -426.5092 | -426.5092 | -426.5092 | 84.9% | 84.9% | 84.9% | 84.9% | 0 | 0 | 0 | 0 | 67.5% | 67.5% | 67.5% | 67.5% | 484.5754 | 484.5754 | 484.5754 | 484.5754 | 0 | 0 | 0 | 0 | 0 | 0 | 0 | 0 | 0 | 0 | 0 | 0 |  | 0 | 0 | 0 | 1000 | 1000 | 1000 | 1000 | 8700 | 8700 | 8700 | 8700 | 0 | 0 | 0 | 0 | 0 | 0 | 0 | 0 | [18 empty] | 0 | 0% | 0% | 0 | 0 |  | 0 | 100% | 100% | 100% | 100% | [7 empty] | 0 | 1000 | 1000 | 1000 | 1000 | [9 empty] | 0 | 0 | 0 | 10 | -502.3665 | 0 | 717.8895 |  | 0 | 0 | 0 | 1000 | 1000 | 1000 | 1000 | 8700 | 8700 | 8700 | 8700 | 0 | 0 | 0 | 0 | 0 | 0 | 0 | 0 | 0 | 0 | 0 | 0 | 0 | 0 | 0 | 0 | 0 | 0
Destratification Fans - 20 ft diameter |  | 10 | 20.6971 | 0 | 843.8606 | Specialty | Specialty | 84.9% | 84.9% | 84.9% | 84.9% | 17.5718 | 17.5718 | 17.5718 | 17.5718 | 84.9% | 84.9% | 84.9% | 84.9% | 0 | 0 | 0 | 0 | 67.5% | 67.5% | 67.5% | 67.5% | 569.6059 | 569.6059 | 569.6059 | 569.6059 | 1 | 1 | 1 | 1 | 17.5718 | 17.5718 | 17.5718 | 17.5718 | 569.6059 | 569.6059 | 569.6059 | 569.6059 | 0 | 0 | 0 | 0 | 1000 | 1000 | 1000 | 1000 | 8750 | 8750 | 8750 | 8750 | 0 | 0 | 0 | 0 | 1000 | 1000 | 1000 | 1000 | [18 empty] | 0 | 7.346e-06% | 0.02125% | 0 | 0 |  | 0 | 100% | 100% | 100% | 100% | [7 empty] | 0 | 1000 | 1000 | 1000 | 1000 | 0% | 0% | 0% | 0% | 0 | 0 | 0 | 0 |  | 0 | 0 | 0 | 10 | 20.6971 | 0 | 843.8606 | 0 | 0 | 0 | 0 | 1000 | 1000 | 1000 | 1000 | 8750 | 8750 | 8750 | 8750 | 0 | 0 | 0 | 0 | 0 | 0 | 0 | 0 | 0 | 0 | 0 | 0 | 0 | 0 | 0 | 0 | 0 | 0
Destratification Fans - 22 ft diameter |  | 10 | 654.836 | 0 | 996.5824 | Specialty | Specialty | 84.9% | 84.9% | 84.9% | 84.9% | 555.9557 | 555.9557 | 555.9557 | 555.9557 | 84.9% | 84.9% | 84.9% | 84.9% | 0 | 0 | 0 | 0 | 67.5% | 67.5% | 67.5% | 67.5% | 672.6931 | 672.6931 | 672.6931 | 672.6931 | 2 | 2 | 2 | 2 | 1111.9115 | 1111.9115 | 1111.9115 | 1111.9115 | 1345.3862 | 1345.3862 | 1345.3862 | 1345.3862 | 60 | 60 | 60 | 60 | 940 | 940 | 940 | 940 | 8800 | 8800 | 8800 | 8800 | 120 | 120 | 120 | 120 | 1880 | 1880 | 1880 | 1880 | [18 empty] | 0 | 0.0004648% | 0.05019% | 0 | 0 |  | 0 | 100% | 100% | 100% | 100% | [7 empty] | 0 | 1000 | 1000 | 1000 | 1000 | 6% | 6% | 6% | 6% | 60 | 60 | 60 | 60 |  | 0 | 0 | 0 | 10 | 654.836 | 0 | 996.5824 | 60 | 60 | 60 | 60 | 940 | 940 | 940 | 940 | 8800 | 8800 | 8800 | 8800 | 0 | 0 | 0 | 0 | 0 | 0 | 0 | 0 | 0 | 0 | 0 | 0 | 0 | 0 | 0 | 0 | 0 | 0
Destratification Fans - 24 ft diameter |  | 10 | 1040.5701 | 0 | 1089.48 | Specialty | Specialty | 84.9% | 84.9% | 84.9% | 84.9% | 883.444 | 883.444 | 883.444 | 883.444 | 84.9% | 84.9% | 84.9% | 84.9% | 0 | 0 | 0 | 0 | 67.5% | 67.5% | 67.5% | 67.5% | 735.399 | 735.399 | 735.399 | 735.399 | 2 | 2 | 2 | 2 | 1766.8881 | 1766.8881 | 1766.8881 | 1766.8881 | 1470.798 | 1470.798 | 1470.798 | 1470.798 | 80 | 80 | 80 | 80 | 920 | 920 | 920 | 920 | 8850 | 8850 | 8850 | 8850 | 160 | 160 | 160 | 160 | 1840 | 1840 | 1840 | 1840 | [18 empty] | 0 | 0.0007386% | 0.05487% | 0 | 0 |  | 0 | 100% | 100% | 100% | 100% | [7 empty] | 0 | 1000 | 1000 | 1000 | 1000 | 8% | 8% | 8% | 8% | 80 | 80 | 80 | 80 |  | 0 | 0 | 0 | 10 | 1040.5701 | 0 | 1089.48 | 80 | 80 | 80 | 80 | 920 | 920 | 920 | 920 | 8850 | 8850 | 8850 | 8850 | 0 | 0 | 0 | 0 | 0 | 0 | 0 | 0 | 0 | 0 | 0 | 0 | 0 | 0 | 0 | 0 | 0 | 0
Steam Trap real-time monitoring | BPST6 | 6 | 0 | 0 | 208.56 | Steam Trap | Steam Trap | 60.8% | 60.8% | 60.8% | 60.8% | 0 | 0 | 0 | 0 | 60.8% | 60.8% | 60.8% | 60.8% | 0 | 0 | 0 | 0 | 60.8% | 60.8% | 60.8% | 60.8% | 126.8045 | 126.8045 | 126.8045 | 126.8045 | 150 | 150 | 110 | 60 | 0 | 0 | 0 | 0 | 19020.672 | 19020.672 | 13948.4928 | 7608.2688 |  | 0 | 0 | 0 | 600 | 600 | 600 | 600 | 1200 | 1200 | 1200 | 1200 | 0 | 0 | 0 | 0 | 90000 | 90000 | 66000 | 36000 | [18 empty] | 0 | 0% | 3.004% | 0 | 0 |  | 0 | 100% | 100% | 100% | 100% | [7 empty] | 0 | 600 | 600 | 600 | 600 | [9 empty] | 0 | 0 | 0 | 6 | 0 | 0 | 208.56 |  | 0 | 0 | 0 | 600 | 600 | 600 | 600 | 1200 | 1200 | 1200 | 1200 | 0 | 0 | 0 | 0 | 0 | 0 | 0 | 0 | 0 | 0 | 0 | 0 | 0 | 0 | 0 | 0 | 0 | 0
Low-Flow Faucet Aerators | BPAR1 | 9 | 27.1878 | 0.0046993 | 5.4316 | New | New | 80% | 80% | 80% | 80% | 21.7502 | 21.7502 | 21.7502 | 21.7502 | 80% | 80% | 80% | 80% | 0.0037595 | 0.0037595 | 0.0037595 | 0.0037595 | 60.4% | 60.4% | 60.4% | 60.4% | 3.2807 | 3.2807 | 3.2807 | 3.2807 | 862 | 868 | 846 | 844 | 18748.6859 | 18879.1872 | 18400.6824 | 18357.182 | 2827.971 | 2847.6552 | 2775.4796 | 2768.9182 | 1.2 | 1.2 | 1.2 | 1.2 | 4.8 | 4.8 | 4.8 | 4.8 | 8 | 8 | 8 | 8 | 1034.4 | 1041.6 | 1015.2 | 1012.8 | 4137.6 | 4166.4 | 4060.8 | 4051.2 | [14 empty] | 1479.204 |  |  |  | 0 | 0.01071% | 0.1442% | 0 | 0 |  | 0 | 100% | 100% | 100% | 100% | [7 empty] | 0 | 6 | 6 | 6 | 6 | [8 empty] | 1.2 | 1.2 | 1.2 | 1.2 | 9 | 27.1878 | 0.0046993 | 5.4316 | 1.2 | 1.2 | 1.2 | 1.2 | 4.8 | 4.8 | 4.8 | 4.8 | 8 | 8 | 8 | 8 | 0 | 0 | 0 | 0 | 0 | 0 | 0 | 0 | 0 | 0 | 0 | 0 | 0 | 0 | 0 | 0 | 0 | 0
Laminar Flow Restrictors | BPAR1 (LFR) | 9 | 37.4882 | 0.0064797 | 7.4895 | New | New | 80% | 80% | 80% | 80% | 29.9906 | 29.9906 | 29.9906 | 29.9906 | 80% | 80% | 80% | 80% | 0.0051838 | 0.0051838 | 0.0051838 | 0.0051838 | 60.4% | 60.4% | 60.4% | 60.4% | 4.5236 | 4.5236 | 4.5236 | 4.5236 | 1724 | 1642 | 1692 | 1687 | 51703.7539 | 49244.5266 | 50744.0554 | 50594.1025 | 7798.7714 | 7427.8322 | 7654.0147 | 7631.3964 | 2.4 | 2.4 | 2.4 | 2.4 | 9.6 | 9.6 | 9.6 | 9.6 | 14.27 | 14.27 | 14.27 | 14.27 | 4137.6 | 3940.8 | 4060.8 | 4048.8 | 16550.4 | 15763.2 | 16243.2 | 16195.2 | [14 empty] | 1479.204 |  |  |  | 0 | 0.02142% | 0.2883% | 0 | 0 |  | 0 | 100% | 100% | 100% | 100% | [7 empty] | 0 | 12 | 12 | 12 | 12 | [8 empty] | 2.4 | 2.4 | 2.4 | 2.4 | 9 | 37.4882 | 0.0064797 | 7.4895 | 2.4 | 2.4 | 2.4 | 2.4 | 9.6 | 9.6 | 9.6 | 9.6 | 14.27 | 14.27 | 14.27 | 14.27 | 0 | 0 | 0 | 0 | 0 | 0 | 0 | 0 | 0 | 0 | 0 | 0 | 0 | 0 | 0 | 0 | 0 | 0
Occupancy Controlled Bi-level Fixtures |  | 8 | 4384.6 | 0.14 | -46.1 | Lighting | Lighting | 77.8% | 77.8% | 77.8% | 77.8% | 3411.2188 | 3411.2188 | 3411.2188 | 3411.2188 | 77.8% | 77.8% | 77.8% | 77.8% | 0.10892 | 0.10892 | 0.10892 | 0.10892 | 77.8% | 77.8% | 77.8% | 77.8% | -35.8658 | -35.8658 | -35.8658 | -35.8658 | 27 | 54 | 55 | 52 | 92102.9076 | 184205.8152 | 187617.034 | 177383.3776 | -968.3766 | -1936.7532 | -1972.619 | -1865.0216 | 100 | 100 | 100 | 100 |  | 0 | 0 | 0 | 274 | 274 | 274 | 274 | 2700 | 5400 | 5500 | 5200 | 0 | 0 | 0 | 0 | [18 empty] | 0 | 0.0385% | -0.03613% | 0 | 0 |  | 0 | 100% | 100% | 100% | 100% | [7 empty] | 0 | 100 | 100 | 100 | 100 | [8 empty] | 100 | 100 | 100 | 100 | 8 | 4384.6 | 0.14 | -46.1 | 100 | 100 | 100 | 100 |  | 0 | 0 | 0 | 274 | 274 | 274 | 274 | 0 | 0 | 0 | 0 | 0 | 0 | 0 | 0 | 0 | 0 | 0 | 0 | 0 | 0 | 0 | 0 | 0 | 0
Advanced Thermostats |  | 10 | 621 | 0.057635 | 61.4829 | HVAC | HVAC | 55.7% | 55.7% | 55.7% | 55.7% | 345.897 | 345.897 | 345.897 | 345.897 | 55.7% | 55.7% | 55.7% | 55.7% | 0.032103 | 0.032103 | 0.032103 | 0.032103 | 49.4% | 49.4% | 49.4% | 49.4% | 30.3726 | 30.3726 | 30.3726 | 30.3726 | 53 | 66 | 88 | 89 | 18332.541 | 22829.202 | 30438.936 | 30784.833 | 1609.7453 | 2004.5885 | 2672.7846 | 2703.1572 | 81 | 52 | 52 | 52 | 69 | 48 | 48 | 48 | 175 | 175 | 175 | 175 | 4293 | 3432 | 4576 | 4628 | 3657 | 3168 | 4224 | 4272 | [18 empty] | 0 | 0.007664% | 0.06006% | 0 | 0 |  | 0 | 100% | 100% | 100% | 100% | [7 empty] | 0 | 150 | 100 | 100 | 100 | 54% | 52% | 52% | 52% | 81 | 52 | 52 | 52 | 75 | 50 | 50 | 50 | 10 | 621 | 0.057635 | 61.4829 | 81 | 52 | 52 | 52 | 69 | 48 | 48 | 48 | 175 | 175 | 175 | 175 | 0 | 0 | 0 | 0 | 0 | 0 | 0 | 0 | 0 | 0 | 0 | 0 | 0 | 0 | 0 | 0 | 0 | 0
Pipe Insulation |  | 15 | 0 | 0 | 1.6 | New | New | 80% | 80% | 80% | 80% | 0 | 0 | 0 | 0 | 80% | 80% | 80% | 80% | 0 | 0 | 0 | 0 | 60.4% | 60.4% | 60.4% | 60.4% | 0.9664 | 0.9664 | 0.9664 | 0.9664 | 6877 | 6800 | 6819 | 6823 | 0 | 0 | 0 | 0 | 6645.9328 | 6571.52 | 6589.8816 | 6593.7472 |  | 0 | 0 | 0 | 1 | 1 | 1 | 1 | 13.97 | 13.97 | 13.97 | 13.97 | 0 | 0 | 0 | 0 | 6877 | 6800 | 6819 | 6823 | [18 empty] | 0 | 0% | 0.2479% | 0 | 0 |  | 0 | 100% | 100% | 100% | 100% | [7 empty] | 0 | 1 | 1 | 1 | 1 | [9 empty] | 0 | 0 | 0 | 15 | 0 | 0 | 1.6 |  | 0 | 0 | 0 | 1 | 1 | 1 | 1 | 13.97 | 13.97 | 13.97 | 13.97 | 0 | 0 | 0 | 0 | 0 | 0 | 0 | 0 | 0 | 0 | 0 | 0 | 0 | 0 | 0 | 0 | 0 | 0
Small Pipe Insulation |  | 15 | 0 | 0 | 0.12 | New | New | 80% | 80% | 80% | 80% | 0 | 0 | 0 | 0 | 80% | 80% | 80% | 80% | 0 | 0 | 0 | 0 | 60.4% | 60.4% | 60.4% | 60.4% | 0.07248 | 0.07248 | 0.07248 | 0.07248 | 0 | 0 | 0 | 0 | 0 | 0 | 0 | 0 | 0 | 0 | 0 | 0 |  | 0 | 0 | 0 | 0.1 | 0.1 | 0.1 | 0.1 | 4.15 | 4.15 | 4.15 | 4.15 | 0 | 0 | 0 | 0 | 0 | 0 | 0 | 0 | [18 empty] | 0 | 0% | 0% | 0 | 0 |  | 0 | 100% | 100% | 100% | 100% | [7 empty] | 0 | 0.1 | 0.1 | 0.1 | 0.1 | [9 empty] | 0 | 0 | 0 | 15 | 0 | 0 | 0.12 |  | 0 | 0 | 0 | 0.1 | 0.1 | 0.1 | 0.1 | 4.15 | 4.15 | 4.15 | 4.15 | 0 | 0 | 0 | 0 | 0 | 0 | 0 | 0 | 0 | 0 | 0 | 0 | 0 | 0 | 0 | 0 | 0 | 0
Heat Recovery Grease Trap Filter |  | 15 | 110019 | 11.2379 | 0 | Specialty | Specialty | 84.9% | 84.9% | 84.9% | 84.9% | 93406.131 | 93406.131 | 93406.131 | 93406.131 | 84.9% | 84.9% | 84.9% | 84.9% | 9.541 | 9.541 | 9.541 | 9.541 | 67.5% | 67.5% | 67.5% | 67.5% | 0 | 0 | 0 | 0 | 1 | 2 | 2 | 1 | 93406.131 | 186812.262 | 186812.262 | 93406.131 | 0 | 0 | 0 | 0 | 1000 | 1000 | 1000 | 1000 |  | 0 | 0 | 0 | 10200 | 10200 | 10200 | 10200 | 1000 | 2000 | 2000 | 1000 | 0 | 0 | 0 | 0 | [18 empty] | 0 | 0.03905% | 0% | 0 | 0 |  | 0 | 100% | 100% | 100% | 100% | [7 empty] | 0 | 1000 | 1000 | 1000 | 1000 | [8 empty] | 1000 | 1000 | 1000 | 1000 | 15 | 110019 | 11.2379 | 0 | 1000 | 1000 | 1000 | 1000 |  | 0 | 0 | 0 | 10200 | 10200 | 10200 | 10200 | 0 | 0 | 0 | 0 | 0 | 0 | 0 | 0 | 0 | 0 | 0 | 0 | 0 | 0 | 0 | 0 | 0 | 0
Cycling Compressed Air Dryers |  | 13 | 6.83 | 0.001137 | 0 | Specialty | Specialty | 84.9% | 84.9% | 84.9% | 84.9% | 5.7987 | 5.7987 | 5.7987 | 5.7987 | 84.9% | 84.9% | 84.9% | 84.9% | 0.00096531 | 0.00096531 | 0.00096531 | 0.00096531 | 67.5% | 67.5% | 67.5% | 67.5% | 0 | 0 | 0 | 0 | 1778 | 1799 | 2709 | 1982 | 10310.0353 | 10431.8073 | 15708.597 | 11492.9639 | 0 | 0 | 0 | 0 | 3 | 3 | 3 | 3 |  | 0 | 0 | 0 | 6 | 6 | 6 | 6 | 5334 | 5397 | 8127 | 5946 | 0 | 0 | 0 | 0 | [18 empty] | 0 | 0.00431% | 0% | 0 | 0 |  | 0 | 100% | 100% | 100% | 100% | [7 empty] | 0 | 3 | 3 | 3 | 3 | [8 empty] | 3 | 3 | 3 | 3 | 10 | 6.83 | 0.001137 | 0 | 3 | 3 | 3 | 3 |  | 0 | 0 | 0 | 6 | 6 | 6 | 6 | 3 | 0 | 0 | 0 | 0 | 0 | 0 | 0 | 0 | 0 | 0 | 0 | 0 | 0 | 0 | 0 | 3 | 3
Combination Oven - Electric |  | 12 | 6368 | 0.74 | 0 | Specialty | Specialty | 84.9% | 84.9% | 84.9% | 84.9% | 5406.432 | 5406.432 | 5406.432 | 5406.432 | 84.9% | 84.9% | 84.9% | 84.9% | 0.62826 | 0.62826 | 0.62826 | 0.62826 | 67.5% | 67.5% | 67.5% | 67.5% | 0 | 0 | 0 | 0 | 4 | 2 | 2 | 5 | 21625.728 | 10812.864 | 10812.864 | 27032.16 | 0 | 0 | 0 | 0 | 300 | 300 | 300 | 300 |  | 0 | 0 | 0 | 1000 | 1000 | 1000 | 1000 | 1200 | 600 | 600 | 1500 | 0 | 0 | 0 | 0 | [18 empty] | 0 | 0.00904% | 0% | 0 | 0 |  | 0 | 100% | 100% | 100% | 100% | [7 empty] | 0 | 300 | 300 | 300 | 300 | [8 empty] | 300 | 300 | 300 | 300 | 12 | 6368 | 0.74 | 0 | 300 | 300 | 300 | 300 |  | 0 | 0 | 0 | 1000 | 1000 | 1000 | 1000 | 0 | 0 | 0 | 0 | 0 | 0 | 0 | 0 | 0 | 0 | 0 | 0 | 0 | 0 | 0 | 0 | 0 | 0
Industrial Air Curtains |  | 15 | 10563.4 | 55.3 | 632.8 | Specialty | Specialty | 84.9% | 84.9% | 84.9% | 84.9% | 8968.3266 | 8968.3266 | 8968.3266 | 8968.3266 | 84.9% | 84.9% | 84.9% | 84.9% | 46.9497 | 46.9497 | 46.9497 | 46.9497 | 67.5% | 67.5% | 67.5% | 67.5% | 427.14 | 427.14 | 427.14 | 427.14 | 1 | 2 | 2 | 2 | 8968.3266 | 17936.6532 | 17936.6532 | 17936.6532 | 427.14 | 854.28 | 854.28 | 854.28 | 768 | 768 | 768 | 768 | 32 | 32 | 32 | 32 | 9000 | 9000 | 9000 | 9000 | 768 | 1536 | 1536 | 1536 | 32 | 64 | 64 | 64 | [18 empty] | 0 | 0.003749% | 0.01594% | 1 | 0 | 150 | 150 | 100% | 100% | 100% | 100% | [7 empty] | 0 | 800 | 800 | 800 | 800 | 96% | 96% | 96% | 96% | 768 | 768 | 768 | 768 | 400 | 400 | 400 | 400 | 15 | 10563.4 | 55.3 | 632.8 | 768 | 768 | 768 | 768 | 32 | 32 | 32 | 32 | 9000 | 9000 | 9000 | 9000 | 0 | 0 | 0 | 0 | 0 | 0 | 0 | 0 | 0 | 0 | 0 | 0 | 0 | 0 | 0 | 0 | 0 | 0
Economizer Repair and Optimization | [5 empty] | HVAC | HVAC | 55.7% | 55.7% | 55.7% | 55.7% | 0 | 0 | 0 | 0 | 55.7% | 55.7% | 55.7% | 55.7% | 0 | 0 | 0 | 0 | 49.4% | 49.4% | 49.4% | 49.4% | 0 | 0 | 0 | 0 | 0 | 0 | 0 | 0 | 0 | 0 | 0 | 0 | 0 | 0 | 0 | 0 |  | 0 | 0 | 0 |  | 0 | 0 | 0 |  | 0 | 0 | 0 | 0 | 0 | 0 | 0 | 0 | 0 | 0 | 0 | [18 empty] | 0 | 0% | 0% | 0 | 0 |  | 0 | 100% | 100% | 100% | 100% | [7 empty] | 0 | 0 | 0 | 0 | 0 | [9 empty] | 0 | 0 | 0 | [5 empty] | 0 | 0 | 0 |  | 0 | 0 | 0 |  | 0 | 0 | 0 | 0 | 0 | 0 | 0 | 0 | 0 | 0 | 0 | 0 | 0 | 0 | 0 | 0 | 0 | 0 | 0 | 0 | 0
Unitary HVAC Condensing Furnace | BPH20 | 15 | -1103.8356 | -0.17697 |  | HVAC | HVAC | 55.7% | 55.7% | 55.7% | 55.7% | -614.8364 | -614.8364 | -614.8364 | -614.8364 | 55.7% | 55.7% | 55.7% | 55.7% | -0.098574 | -0.098574 | -0.098574 | -0.098574 | 49.4% | 49.4% | 49.4% | 49.4% | #VALUE! | #VALUE! | #VALUE! | #VALUE! | 22 | 16 | 23 | 23 | -13526.4009 | -9837.3824 | -14141.2373 | -14141.2373 | #VALUE! | #VALUE! | #VALUE! | #VALUE! |  | 0 | 0 | 0 | 2499.9974 | 2499.9974 | 2499.9974 | 2499.9974 | 2179.2917 | 2179.2917 | 2179.2917 | 2179.2917 | 0 | 0 | 0 | 0 | 54999.9418 | 39999.9577 | 57499.9391 | 57499.9391 | [18 empty] | 0 | -0.00711% | 0.725% | 1 | 0 | 20.1042 | 20.1042 | 100% | 100% | 100% | 100% | [7 empty] | 0 | 2500 | 2500 | 2500 | 2500 | [9 empty] | 0 | 0 | 0 | 15 | -1103.8356 | -0.17697 | 1410.9147 |  | 0 | 0 | 0 | 2499.9974 | 2499.9974 | 2499.9974 | 2499.9974 | 2179.2917 | 2179.2917 | 2179.2917 | 2179.2917 | 0 | 0 | 0 | #VALUE! | 0 | 0 | 0 | 0 | 0 | 0 | 0 | 0 | 0 | 0 | 0 | 0 | #VALUE! | #VALUE!
Modulated Commercial Gas Clothes Dryer | BPM10 | 14 | 0 | 0 | 405.144 | Specialty | Specialty | 84.9% | 84.9% | 84.9% | 84.9% | 0 | 0 | 0 | 0 | 84.9% | 84.9% | 84.9% | 84.9% | 0 | 0 | 0 | 0 | 67.5% | 67.5% | 67.5% | 67.5% | 273.4722 | 273.4722 | 273.4722 | 273.4722 | 5 | 5 | 5 | 4 | 0 | 0 | 0 | 0 | 1367.361 | 1367.361 | 1367.361 | 1093.8888 |  | 0 | 0 | 0 | 975 | 975 | 975 | 975 | 700 | 700 | 700 | 700 | 0 | 0 | 0 | 0 | 4875 | 4875 | 4875 | 3900 | [18 empty] | 0 | 0% | 0.051% | 0 | 0 |  | 0 | 100% | 100% | 100% | 100% | [7 empty] | 0 | 650 | 650 | 650 | 650 | [9 empty] | 0 | 0 | 0 | 14 | 0 | 0 | 405.144 |  | 0 | 0 | 0 | 975 | 975 | 975 | 975 | 700 | 700 | 700 | 700 | 0 | 0 | 0 | 0 | 0 | 0 | 0 | 0 | 0 | 0 | 0 | 0 | 0 | 0 | 0 | 0 | 0 | 0
Tier 2 Advanced Power Strips | [5 empty] | OS | OS | 83.1% | 83.1% | 83.1% | 83.1% | 0 | 0 | 0 | 0 | 83.1% | 83.1% | 83.1% | 83.1% | 0 | 0 | 0 | 0 | 83.1% | 83.1% | 83.1% | 83.1% | 0 | 0 | 0 | 0 | 0 | 0 | 0 | 0 | 0 | 0 | 0 | 0 | 0 | 0 | 0 | 0 |  | 0 | 0 | 0 |  | 0 | 0 | 0 |  | 0 | 0 | 0 | 0 | 0 | 0 | 0 | 0 | 0 | 0 | 0 | [18 empty] | 0 | 0% | 0% | 0 | 0 |  | 0 | 100% | 100% | 100% | 100% | [7 empty] | 0 | 0 | 0 | 0 | 0 | [9 empty] | 0 | 0 | 0 | [5 empty] | 0 | 0 | 0 |  | 0 | 0 | 0 |  | 0 | 0 | 0 | 0 | 0 | 0 | 0 | 0 | 0 | 0 | 0 | 0 | 0 | 0 | 0 | 0 | 0 | 0 | 0 | 0 | 0
Permanent Magnet AC Motors | [5 empty] | Specialty | Specialty | 84.9% | 84.9% | 84.9% | 84.9% | 0 | 0 | 0 | 0 | 84.9% | 84.9% | 84.9% | 84.9% | 0 | 0 | 0 | 0 | 67.5% | 67.5% | 67.5% | 67.5% | 0 | 0 | 0 | 0 | 0 | 0 | 0 | 0 | 0 | 0 | 0 | 0 | 0 | 0 | 0 | 0 |  | 0 | 0 | 0 |  | 0 | 0 | 0 |  | 0 | 0 | 0 | 0 | 0 | 0 | 0 | 0 | 0 | 0 | 0 | [18 empty] | 0 | 0% | 0% | 0 | 0 |  | 0 | 100% | 100% | 100% | 100% | [7 empty] | 0 | 0 | 0 | 0 | 0 | [9 empty] | 0 | 0 | 0 | [5 empty] | 0 | 0 | 0 |  | 0 | 0 | 0 |  | 0 | 0 | 0 | 0 | 0 | 0 | 0 | 0 | 0 | 0 | 0 | 0 | 0 | 0 | 0 | 0 | 0 | 0 | 0 | 0 | 0
Q-Sync Motors |  | 15 | 101.616 | 0.0116 | 0 | Specialty | Specialty | 84.9% | 84.9% | 84.9% | 84.9% | 86.272 | 86.272 | 86.272 | 86.272 | 84.9% | 84.9% | 84.9% | 84.9% | 0.0098484 | 0.0098484 | 0.0098484 | 0.0098484 | 67.5% | 67.5% | 67.5% | 67.5% | 0 | 0 | 0 | 0 | 9 | 11 | 11 | 11 | 776.4479 | 948.9918 | 948.9918 | 948.9918 | 0 | 0 | 0 | 0 | 150 | 150 | 150 | 150 |  | 0 | 0 | 0 | 224 | 224 | 224 | 224 | 1350 | 1650 | 1650 | 1650 | 0 | 0 | 0 | 0 | [18 empty] | 0 | 0.0003246% | 0% | 0 | 0 |  | 0 | 100% | 100% | 100% | 100% | [7 empty] | 0 | 150 | 150 | 150 | 150 | [8 empty] | 150 | 150 | 150 | 150 | 15 | 101.616 | 0.0116 | 0 | 150 | 150 | 150 | 150 |  | 0 | 0 | 0 | 224 | 224 | 224 | 224 | 0 | 0 | 0 | 0 | 0 | 0 | 0 | 0 | 0 | 0 | 0 | 0 | 0 | 0 | 0 | 0 | 0 | 0
Linkageless Boiler Controls | [5 empty] | HVAC | HVAC | 55.7% | 55.7% | 55.7% | 55.7% | 0 | 0 | 0 | 0 | 55.7% | 55.7% | 55.7% | 55.7% | 0 | 0 | 0 | 0 | 49.4% | 49.4% | 49.4% | 49.4% | 0 | 0 | 0 | 0 | 0 | 0 | 0 | 0 | 0 | 0 | 0 | 0 | 0 | 0 | 0 | 0 |  | 0 | 0 | 0 |  | 0 | 0 | 0 |  | 0 | 0 | 0 | 0 | 0 | 0 | 0 | 0 | 0 | 0 | 0 | [18 empty] | 0 | 0% | 0% | 0 | 0 |  | 0 | 100% | 100% | 100% | 100% | [7 empty] | 0 | 0 | 0 | 0 | 0 | [9 empty] | 0 | 0 | 0 | [5 empty] | 0 | 0 | 0 |  | 0 | 0 | 0 |  | 0 | 0 | 0 | 0 | 0 | 0 | 0 | 0 | 0 | 0 | 0 | 0 | 0 | 0 | 0 | 0 | 0 | 0 | 0 | 0 | 0
Electrical Transformers | [5 empty] | New | New | 80% | 80% | 80% | 80% | 0 | 0 | 0 | 0 | 80% | 80% | 80% | 80% | 0 | 0 | 0 | 0 | 60.4% | 60.4% | 60.4% | 60.4% | 0 | 0 | 0 | 0 | 0 | 0 | 0 | 0 | 0 | 0 | 0 | 0 | 0 | 0 | 0 | 0 | 500 | 500 | 500 | 500 |  | 0 | 0 | 0 |  | 0 | 0 | 0 | 0 | 0 | 0 | 0 | 0 | 0 | 0 | 0 | [18 empty] | 0 | 0% | 0% | 0 | 0 |  | 0 | 100% | 100% | 100% | 100% | [7 empty] | 0 | 500 | 500 | 500 | 500 | [8 empty] | 500 | 500 | 500 | 500 |  |  |  |  | 500 | 500 | 500 | 500 |  | 0 | 0 | 0 |  | 0 | 0 | 0 | 0 | 0 | 0 | 0 | 0 | 0 | 0 | 0 | 0 | 0 | 0 | 0 | 0 | 0 | 0 | 0 | 0 | 0
Battery Chargers |  | 15 | 9003.1427 | 0.23704 | 0 | New | New | 80% | 80% | 80% | 80% | 7202.5142 | 7202.5142 | 7202.5142 | 7202.5142 | 80% | 80% | 80% | 80% | 0.18963 | 0.18963 | 0.18963 | 0.18963 | 60.4% | 60.4% | 60.4% | 60.4% | 0 | 0 | 0 | 0 | 45 | 47 | 49 | 50 | 324113.1371 | 338518.1654 | 352923.1937 | 360125.7079 | 0 | 0 | 0 | 0 | 375 | 375 | 375 | 375 |  | 0 | 0 | 0 | 400 | 400 | 400 | 400 | 16875 | 17625 | 18375 | 18750 | 0 | 0 | 0 | 0 | [18 empty] | 0 | 0.1355% | 0% | 0 | 0 |  | 0 | 100% | 100% | 100% | 100% | [7 empty] | 0 | 375 | 375 | 375 | 375 | [8 empty] | 375 | 375 | 375 | 375 | 15 | 9003.1427 | 0.23704 | 0 | 375 | 375 | 375 | 375 |  | 0 | 0 | 0 | 400 | 400 | 400 | 400 | 0 | 0 | 0 | 0 | 0 | 0 | 0 | 0 | 0 | 0 | 0 | 0 | 0 | 0 | 0 | 0 | 0 | 0
Wall Switch Occ Sensor | Online store | 8 | 269.6037 | 0.21155 | -5.4415 | OS | OS | 83.1% | 83.1% | 83.1% | 83.1% | 224.0406 | 224.0406 | 224.0406 | 224.0406 | 83.1% | 83.1% | 83.1% | 83.1% | 0.1758 | 0.1758 | 0.1758 | 0.1758 | 83.1% | 83.1% | 83.1% | 83.1% | -4.5219 | -4.5219 | -4.5219 | -4.5219 | 1 | 2 | 2 | 2 | 224.0406 | 448.0813 | 448.0813 | 448.0813 | -4.5219 | -9.0438 | -9.0438 | -9.0438 | 25 | 25 | 25 | 25 | 0 | 0 | 0 | 0 | 51 | 51 | 51 | 51 | 25 | 50 | 50 | 50 | 0 | 0 | 0 | 0 | [18 empty] | 0 | 9.366e-05% | -0.0001687% | 0 | 0 |  | 0 | 100% | 100% | 100% | 100% | [7 empty] | 0 | 25 | 25 | 25 | 25 | [8 empty] | 25 | 25 | 25 | 25 | 8 | 269.6037 | 0.21155 | -5.4415 | 25 | 25 | 25 | 25 | 0 | 0 | 0 | 0 | 51 | 51 | 51 | 51 | 0 | 0 | 0 | 0 | 0 | 0 | 0 | 0 | 0 | 0 | 0 | 0 | 0 | 0 | 0 | 0 | 0 | 0
Vending Miser VM150 | Online store | 5 | 1613 | 0.4 | 0 | OS | OS | 83.1% | 83.1% | 83.1% | 83.1% | 1340.403 | 1340.403 | 1340.403 | 1340.403 | 83.1% | 83.1% | 83.1% | 83.1% | 0.3324 | 0.3324 | 0.3324 | 0.3324 | 83.1% | 83.1% | 83.1% | 83.1% | 0 | 0 | 0 | 0 | 1 | 2 | 2 | 2 | 1340.403 | 2680.806 | 2680.806 | 2680.806 | 0 | 0 | 0 | 0 | 100 | 100 | 100 | 100 |  | 0 | 0 | 0 | 180 | 180 | 180 | 180 | 100 | 200 | 200 | 200 | 0 | 0 | 0 | 0 | [18 empty] | 0 | 0.0005603% | 0% | 0 | 0 |  | 0 | 100% | 100% | 100% | 100% | [7 empty] | 0 | 100 | 100 | 100 | 100 | [8 empty] | 100 | 100 | 100 | 100 | 5 | 1613 | 0.4 | 0 | 100 | 100 | 100 | 100 |  | 0 | 0 | 0 | 180 | 180 | 180 | 180 | 0 | 0 | 0 | 0 | 0 | 0 | 0 | 0 | 0 | 0 | 0 | 0 | 0 | 0 | 0 | 0 | 0 | 0
Vending Miser VM151 | Online store | 5 | 1613 | 0.4 | 0 | OS | OS | 83.1% | 83.1% | 83.1% | 83.1% | 1340.403 | 1340.403 | 1340.403 | 1340.403 | 83.1% | 83.1% | 83.1% | 83.1% | 0.3324 | 0.3324 | 0.3324 | 0.3324 | 83.1% | 83.1% | 83.1% | 83.1% | 0 | 0 | 0 | 0 | 1 | 2 | 2 | 2 | 1340.403 | 2680.806 | 2680.806 | 2680.806 | 0 | 0 | 0 | 0 | 100 | 100 | 100 | 100 |  | 0 | 0 | 0 | 180 | 180 | 180 | 180 | 100 | 200 | 200 | 200 | 0 | 0 | 0 | 0 | [18 empty] | 0 | 0.0005603% | 0% | 0 | 0 |  | 0 | 100% | 100% | 100% | 100% | [7 empty] | 0 | 100 | 100 | 100 | 100 | [8 empty] | 100 | 100 | 100 | 100 | 5 | 1613 | 0.4 | 0 | 100 | 100 | 100 | 100 |  | 0 | 0 | 0 | 180 | 180 | 180 | 180 | 0 | 0 | 0 | 0 | 0 | 0 | 0 | 0 | 0 | 0 | 0 | 0 | 0 | 0 | 0 | 0 | 0 | 0
Vending Miser EZ VM170 | Online store | 5 | 1613 | 0.4 | 0 | OS | OS | 83.1% | 83.1% | 83.1% | 83.1% | 1340.403 | 1340.403 | 1340.403 | 1340.403 | 83.1% | 83.1% | 83.1% | 83.1% | 0.3324 | 0.3324 | 0.3324 | 0.3324 | 83.1% | 83.1% | 83.1% | 83.1% | 0 | 0 | 0 | 0 | 1 | 2 | 2 | 2 | 1340.403 | 2680.806 | 2680.806 | 2680.806 | 0 | 0 | 0 | 0 | 100 | 100 | 100 | 100 |  | 0 | 0 | 0 | 180 | 180 | 180 | 180 | 100 | 200 | 200 | 200 | 0 | 0 | 0 | 0 | [18 empty] | 0 | 0.0005603% | 0% | 0 | 0 |  | 0 | 100% | 100% | 100% | 100% | [7 empty] | 0 | 100 | 100 | 100 | 100 | [8 empty] | 100 | 100 | 100 | 100 | 5 | 1613 | 0.4 | 0 | 100 | 100 | 100 | 100 |  | 0 | 0 | 0 | 180 | 180 | 180 | 180 | 0 | 0 | 0 | 0 | 0 | 0 | 0 | 0 | 0 | 0 | 0 | 0 | 0 | 0 | 0 | 0 | 0 | 0
Vending Mizer EZ VM171 | Online store | 5 | 1613 | 0.4 | 0 | OS | OS | 83.1% | 83.1% | 83.1% | 83.1% | 1340.403 | 1340.403 | 1340.403 | 1340.403 | 83.1% | 83.1% | 83.1% | 83.1% | 0.3324 | 0.3324 | 0.3324 | 0.3324 | 83.1% | 83.1% | 83.1% | 83.1% | 0 | 0 | 0 | 0 | 1 | 2 | 2 | 2 | 1340.403 | 2680.806 | 2680.806 | 2680.806 | 0 | 0 | 0 | 0 | 100 | 100 | 100 | 100 |  | 0 | 0 | 0 | 180 | 180 | 180 | 180 | 100 | 200 | 200 | 200 | 0 | 0 | 0 | 0 | [18 empty] | 0 | 0.0005603% | 0% | 0 | 0 |  | 0 | 100% | 100% | 100% | 100% | [7 empty] | 0 | 100 | 100 | 100 | 100 | [8 empty] | 100 | 100 | 100 | 100 | 5 | 1613 | 0.4 | 0 | 100 | 100 | 100 | 100 |  | 0 | 0 | 0 | 180 | 180 | 180 | 180 | 0 | 0 | 0 | 0 | 0 | 0 | 0 | 0 | 0 | 0 | 0 | 0 | 0 | 0 | 0 | 0 | 0 | 0
SnackMizer (Primary with Sensor) SM150 | Online store | 5 | 387 | 0.1 | 0 | OS | OS | 83.1% | 83.1% | 83.1% | 83.1% | 321.597 | 321.597 | 321.597 | 321.597 | 83.1% | 83.1% | 83.1% | 83.1% | 0.0831 | 0.0831 | 0.0831 | 0.0831 | 83.1% | 83.1% | 83.1% | 83.1% | 0 | 0 | 0 | 0 | 1 | 2 | 2 | 2 | 321.597 | 643.194 | 643.194 | 643.194 | 0 | 0 | 0 | 0 | 30 | 30 | 30 | 30 |  | 0 | 0 | 0 | 80 | 80 | 80 | 80 | 30 | 60 | 60 | 60 | 0 | 0 | 0 | 0 | [18 empty] | 0 | 0.0001344% | 0% | 0 | 0 |  | 0 | 100% | 100% | 100% | 100% | [7 empty] | 0 | 30 | 30 | 30 | 30 | [8 empty] | 30 | 30 | 30 | 30 | 5 | 387 | 0.1 | 0 | 30 | 30 | 30 | 30 |  | 0 | 0 | 0 | 80 | 80 | 80 | 80 | 0 | 0 | 0 | 0 | 0 | 0 | 0 | 0 | 0 | 0 | 0 | 0 | 0 | 0 | 0 | 0 | 0 | 0
SnackMizer SM151-Secondary W/cable | Online store | 5 | 387 | 0.1 | 0 | OS | OS | 83.1% | 83.1% | 83.1% | 83.1% | 321.597 | 321.597 | 321.597 | 321.597 | 83.1% | 83.1% | 83.1% | 83.1% | 0.0831 | 0.0831 | 0.0831 | 0.0831 | 83.1% | 83.1% | 83.1% | 83.1% | 0 | 0 | 0 | 0 | 1 | 2 | 2 | 2 | 321.597 | 643.194 | 643.194 | 643.194 | 0 | 0 | 0 | 0 | 30 | 30 | 30 | 30 |  | 0 | 0 | 0 | 80 | 80 | 80 | 80 | 30 | 60 | 60 | 60 | 0 | 0 | 0 | 0 | [18 empty] | 0 | 0.0001344% | 0% | 0 | 0 |  | 0 | 100% | 100% | 100% | 100% | [7 empty] | 0 | 30 | 30 | 30 | 30 | [8 empty] | 30 | 30 | 30 | 30 | 5 | 387 | 0.1 | 0 | 30 | 30 | 30 | 30 |  | 0 | 0 | 0 | 80 | 80 | 80 | 80 | 0 | 0 | 0 | 0 | 0 | 0 | 0 | 0 | 0 | 0 | 0 | 0 | 0 | 0 | 0 | 0 | 0 | 0
SnackMizer (Primary with Sensor) SM170 Machine Mount | Online store | 5 | 387 | 0.1 | 0 | OS | OS | 83.1% | 83.1% | 83.1% | 83.1% | 321.597 | 321.597 | 321.597 | 321.597 | 83.1% | 83.1% | 83.1% | 83.1% | 0.0831 | 0.0831 | 0.0831 | 0.0831 | 83.1% | 83.1% | 83.1% | 83.1% | 0 | 0 | 0 | 0 | 1 | 2 | 2 | 2 | 321.597 | 643.194 | 643.194 | 643.194 | 0 | 0 | 0 | 0 | 30 | 30 | 30 | 30 |  | 0 | 0 | 0 | 80 | 80 | 80 | 80 | 30 | 60 | 60 | 60 | 0 | 0 | 0 | 0 | [18 empty] | 0 | 0.0001344% | 0% | 0 | 0 |  | 0 | 100% | 100% | 100% | 100% | [7 empty] | 0 | 30 | 30 | 30 | 30 | [8 empty] | 30 | 30 | 30 | 30 | 5 | 387 | 0.1 | 0 | 30 | 30 | 30 | 30 |  | 0 | 0 | 0 | 80 | 80 | 80 | 80 | 0 | 0 | 0 | 0 | 0 | 0 | 0 | 0 | 0 | 0 | 0 | 0 | 0 | 0 | 0 | 0 | 0 | 0
SnackMizer (Secondary W/Cable) SM171 Machine Mount | Online store | 5 | 387 | 0.1 | 0 | OS | OS | 83.1% | 83.1% | 83.1% | 83.1% | 321.597 | 321.597 | 321.597 | 321.597 | 83.1% | 83.1% | 83.1% | 83.1% | 0.0831 | 0.0831 | 0.0831 | 0.0831 | 83.1% | 83.1% | 83.1% | 83.1% | 0 | 0 | 0 | 0 | 1 | 2 | 2 | 2 | 321.597 | 643.194 | 643.194 | 643.194 | 0 | 0 | 0 | 0 | 30 | 30 | 30 | 30 |  | 0 | 0 | 0 | 80 | 80 | 80 | 80 | 30 | 60 | 60 | 60 | 0 | 0 | 0 | 0 | [18 empty] | 0 | 0.0001344% | 0% | 0 | 0 |  | 0 | 100% | 100% | 100% | 100% | [7 empty] | 0 | 30 | 30 | 30 | 30 | [8 empty] | 30 | 30 | 30 | 30 | 5 | 387 | 0.1 | 0 | 30 | 30 | 30 | 30 |  | 0 | 0 | 0 | 80 | 80 | 80 | 80 | 0 | 0 | 0 | 0 | 0 | 0 | 0 | 0 | 0 | 0 | 0 | 0 | 0 | 0 | 0 | 0 | 0 | 0
Gas Boiler Tune-Up | BPH1 | 3 | 0 | 0 | 1596.9923 | HVAC | HVAC | 55.7% | 55.7% | 55.7% | 55.7% | 0 | 0 | 0 | 0 | 55.7% | 55.7% | 55.7% | 55.7% | 0 | 0 | 0 | 0 | 49.4% | 49.4% | 49.4% | 49.4% | 788.9142 | 788.9142 | 788.9142 | 788.9142 | 30 | 27 | 28 | 28 | 0 | 0 | 0 | 0 | 23667.4263 | 21300.6837 | 22089.5979 | 22089.5979 |  | 0 | 0 | 0 | 873.8169 | 873.8169 | 873.8169 | 873.8169 | 604.39 | 604.39 | 604.39 | 604.39 | 0 | 0 | 0 | 0 | 26214.5077 | 23593.0569 | 24466.8738 | 24466.8738 | [18 empty] | 0 | 0% | 0.883% | 0 | 0 |  | 0 | 100% | 100% | 100% | 100% | [7 empty] | 0 | 873.8169 | 873.8169 | 873.8169 | 873.8169 | [9 empty] | 0 | 0 | 0 | 3 | 0 | 0 | 1596.9923 |  | 0 | 0 | 0 | 873.8169 | 873.8169 | 873.8169 | 873.8169 | 604.39 | 604.39 | 604.39 | 604.39 | 0 | 0 | 0 | 0 | 0 | 0 | 0 | 0 | 0 | 0 | 0 | 0 | 0 | 0 | 0 | 0 | 0 | 0
Gas Boiler Replacement (AFUE 85% min) | BPH3 | 20 | 0 | 0 | 358.3888 | HVAC | HVAC | 55.7% | 55.7% | 55.7% | 55.7% | 0 | 0 | 0 | 0 | 55.7% | 55.7% | 55.7% | 55.7% | 0 | 0 | 0 | 0 | 49.4% | 49.4% | 49.4% | 49.4% | 177.044 | 177.044 | 177.044 | 177.044 | 0 | 0 | 0 | 0 | 0 | 0 | 0 | 0 | 0 | 0 | 0 | 0 |  | 0 | 0 | 0 | 510 | 510 | 510 | 510 | 1470 | 1470 | 1470 | 1470 | 0 | 0 | 0 | 0 | 0 | 0 | 0 | 0 | [18 empty] | 0 | 0% | 0% | 0 | 0 |  | 0 | 100% | 100% | 100% | 100% | [7 empty] | 0 | 510 | 510 | 510 | 510 | [9 empty] | 0 | 0 | 0 | 20 | 0 | 0 | 358.3888 |  | 0 | 0 | 0 | 510 | 510 | 510 | 510 | 1470 | 1470 | 1470 | 1470 | 0 | 0 | 0 | 0 | 0 | 0 | 0 | 0 | 0 | 0 | 0 | 0 | 0 | 0 | 0 | 0 | 0 | 0
Gas Boiler Replacement (Thermal Eff 90%) | BPH4 | 20 | 0 | 0 | 1071.574 | HVAC | HVAC | 55.7% | 55.7% | 55.7% | 55.7% | 0 | 0 | 0 | 0 | 55.7% | 55.7% | 55.7% | 55.7% | 0 | 0 | 0 | 0 | 49.4% | 49.4% | 49.4% | 49.4% | 529.3576 | 529.3576 | 529.3576 | 529.3576 | 30 | 29 | 29 | 33 | 0 | 0 | 0 | 0 | 15880.7271 | 15351.3695 | 15351.3695 | 17468.7998 |  | 0 | 0 | 0 | 2284.3137 | 2284.3137 | 2284.3137 | 2284.3137 | 2799.4118 | 2799.4118 | 2799.4118 | 2799.4118 | 0 | 0 | 0 | 0 | 68529.4118 | 66245.098 | 66245.098 | 75382.3529 | [18 empty] | 0 | 0% | 0.3109% | 0 | 0 |  | 0 | 100% | 100% | 100% | 100% | [7 empty] | 0 | 2200 | 2200 | 2200 | 2200 | [9 empty] | 0 | 0 | 0 | 20 | 0 | 0 | 1071.574 |  | 0 | 0 | 0 | 2284.3137 | 2284.3137 | 2284.3137 | 2284.3137 | 2799.4118 | 2799.4118 | 2799.4118 | 2799.4118 | 0 | 0 | 0 | 0 | 0 | 0 | 0 | 0 | 0 | 0 | 0 | 0 | 0 | 0 | 0 | 0 | 0 | 0
Gas Furnace Replacement (92% AFUE) | BPH6 | 16.5 | 710 | 0.0389 | 182.6 | HVAC | HVAC | 55.7% | 55.7% | 55.7% | 55.7% | 395.47 | 395.47 | 395.47 | 395.47 | 55.7% | 55.7% | 55.7% | 55.7% | 0.021667 | 0.021667 | 0.021667 | 0.021667 | 49.4% | 49.4% | 49.4% | 49.4% | 90.2044 | 90.2044 | 90.2044 | 90.2044 | 0 | 0 | 0 | 0 | 0 | 0 | 0 | 0 | 0 | 0 | 0 | 0 |  | 0 | 0 | 0 | 250 | 250 | 250 | 250 | 802 | 802 | 802 | 802 | 0 | 0 | 0 | 0 | 0 | 0 | 0 | 0 | [18 empty] | 0 | 0% | 0% | 0 | 0 |  | 0 | 100% | 100% | 100% | 100% | [7 empty] | 0 | 250 | 250 | 250 | 250 | [9 empty] | 0 | 0 | 0 | 16.5 | 710 | 0.0389 | 182.6 |  | 0 | 0 | 0 | 250 | 250 | 250 | 250 | 802 | 802 | 802 | 802 | 0 | 0 | 0 | 0 | 0 | 0 | 0 | 0 | 0 | 0 | 0 | 0 | 0 | 0 | 0 | 0 | 0 | 0
Gas Furnace Replacement (94% AFUE) | BPH7 | 16.5 | 705.9192 | 0.11912 | 228.889 | HVAC | HVAC | 55.7% | 55.7% | 55.7% | 55.7% | 393.197 | 393.197 | 393.197 | 393.197 | 55.7% | 55.7% | 55.7% | 55.7% | 0.06635 | 0.06635 | 0.06635 | 0.06635 | 49.4% | 49.4% | 49.4% | 49.4% | 113.0711 | 113.0711 | 113.0711 | 113.0711 | 60 | 55 | 55 | 55 | 23591.8209 | 21625.8358 | 21625.8358 | 21625.8358 | 6784.2685 | 6218.9128 | 6218.9128 | 6218.9128 | 220 | 220 | 220 | 220 | 780 | 780 | 780 | 780 | 1275 | 1275 | 1275 | 1275 | 13200 | 12100 | 12100 | 12100 | 46800 | 42900 | 42900 | 42900 | [18 empty] | 0 | 0.009919% | 0.2356% | 0 | 0 |  | 0 | 100% | 100% | 100% | 100% | [7 empty] | 0 | 1000 | 1000 | 1000 | 1000 | 22% | 22% | 22% | 22% | 220 | 220 | 220 | 220 |  | 0 | 0 | 0 | 16.5 | 705.9192 | 0.11912 | 228.889 | 220 | 220 | 220 | 220 | 780 | 780 | 780 | 780 | 1275 | 1275 | 1275 | 1275 | 0 | 0 | 0 | 0 | 0 | 0 | 0 | 0 | 0 | 0 | 0 | 0 | 0 | 0 | 0 | 0 | 0 | 0
High Efficiency Tankless Water Heater (gas) | BPWH3 | 20 | 0 | 0 | 172.09 | HVAC | HVAC | 55.7% | 55.7% | 55.7% | 55.7% | 0 | 0 | 0 | 0 | 55.7% | 55.7% | 55.7% | 55.7% | 0 | 0 | 0 | 0 | 49.4% | 49.4% | 49.4% | 49.4% | 85.0125 | 85.0125 | 85.0125 | 85.0125 | 15 | 15 | 15 | 15 | 0 | 0 | 0 | 0 | 1275.1869 | 1275.1869 | 1275.1869 | 1275.1869 |  | 0 | 0 | 0 | 500 | 500 | 500 | 500 | 652.73 | 652.73 | 652.73 | 652.73 | 0 | 0 | 0 | 0 | 7500 | 7500 | 7500 | 7500 | [18 empty] | 0 | 0% | 0.04757% | 1 | 0 | 100 | 100 | 100% | 100% | 100% | 100% | [7 empty] | 2 | 500 | 500 | 500 | 500 | [9 empty] | 0 | 0 | 0 | 20 | 0 | 0 | 172.09 |  | 0 | 0 | 0 | 500 | 500 | 500 | 500 | 652.73 | 652.73 | 652.73 | 652.73 | 0 | 0 | 0 | 0 | 0 | 0 | 0 | 0 | 0 | 0 | 0 | 0 | 0 | 0 | 0 | 0 | 0 | 0
High Efficiency Condensing Tanked Water Heater (gas) | BPWH4 | 15 | 0 | 0 | 75.4469 | HVAC | HVAC | 55.7% | 55.7% | 55.7% | 55.7% | 0 | 0 | 0 | 0 | 55.7% | 55.7% | 55.7% | 55.7% | 0 | 0 | 0 | 0 | 49.4% | 49.4% | 49.4% | 49.4% | 37.2708 | 37.2708 | 37.2708 | 37.2708 | 42 | 40 | 39 | 40 | 0 | 0 | 0 | 0 | 1565.3733 | 1490.8317 | 1453.5609 | 1490.8317 |  | 0 | 0 | 0 | 700 | 700 | 700 | 700 | 1135 | 1135 | 1135 | 1135 | 0 | 0 | 0 | 0 | 29400 | 28000 | 27300 | 28000 | [18 empty] | 0 | 0% | 0.05735% | 0 | 0 |  | 0 | 100% | 100% | 100% | 100% | [7 empty] | 2 | 700 | 700 | 700 | 700 | [9 empty] | 0 | 0 | 0 | 15 | 0 | 0 | 75.4469 |  | 0 | 0 | 0 | 700 | 700 | 700 | 700 | 1135 | 1135 | 1135 | 1135 | 0 | 0 | 0 | 0 | 0 | 0 | 0 | 0 | 0 | 0 | 0 | 0 | 0 | 0 | 0 | 0 | 0 | 0
High Efficiency Tanked Water Heater (gas) | BPWH5 | 15 | 0 | 0 | 62.8063 | HVAC | HVAC | 55.7% | 55.7% | 55.7% | 55.7% | 0 | 0 | 0 | 0 | 55.7% | 55.7% | 55.7% | 55.7% | 0 | 0 | 0 | 0 | 49.4% | 49.4% | 49.4% | 49.4% | 31.0263 | 31.0263 | 31.0263 | 31.0263 | 75 | 75 | 70 | 69 | 0 | 0 | 0 | 0 | 2326.9742 | 2326.9742 | 2171.8426 | 2140.8163 |  | 0 | 0 | 0 | 600 | 600 | 600 | 600 | 879 | 879 | 879 | 879 | 0 | 0 | 0 | 0 | 45000 | 45000 | 42000 | 41400 | [18 empty] | 0 | 0% | 0.08551% | 0 | 0 |  | 0 | 100% | 100% | 100% | 100% | [7 empty] | 2 | 600 | 600 | 600 | 600 | [9 empty] | 0 | 0 | 0 | 15 | 0 | 0 | 62.8063 |  | 0 | 0 | 0 | 600 | 600 | 600 | 600 | 879 | 879 | 879 | 879 | 0 | 0 | 0 | 0 | 0 | 0 | 0 | 0 | 0 | 0 | 0 | 0 | 0 | 0 | 0 | 0 | 0 | 0
Gas Steamer (5 pan) | BPCK9 | 12 | 0 | 0 | 1321 | Specialty | Specialty | 84.9% | 84.9% | 84.9% | 84.9% | 0 | 0 | 0 | 0 | 84.9% | 84.9% | 84.9% | 84.9% | 0 | 0 | 0 | 0 | 67.5% | 67.5% | 67.5% | 67.5% | 891.675 | 891.675 | 891.675 | 891.675 | 4 | 4 | 4 | 4 | 0 | 0 | 0 | 0 | 3566.7 | 3566.7 | 3566.7 | 3566.7 |  | 0 | 0 | 0 | 1000 | 1000 | 1000 | 1000 | 998 | 998 | 998 | 998 | 0 | 0 | 0 | 0 | 4000 | 4000 | 4000 | 4000 | [14 empty] | 76703 |  |  |  | 0 | 0% | 0.1331% | 0 | 0 |  | 0 | 100% | 100% | 100% | 100% | [7 empty] | 0 | 1000 | 1000 | 1000 | 1000 | [9 empty] | 0 | 0 | 0 | 12 | 0 | 0 | 1321 |  | 0 | 0 | 0 | 1000 | 1000 | 1000 | 1000 | 998 | 998 | 998 | 998 | 0 | 0 | 0 | 0 | 0 | 0 | 0 | 0 | 0 | 0 | 0 | 0 | 0 | 0 | 0 | 0 | 0 | 0
Gas Steamer (6 pan) | BPCK10 | 12 | 0 | 0 | 1591 | Specialty | Specialty | 84.9% | 84.9% | 84.9% | 84.9% | 0 | 0 | 0 | 0 | 84.9% | 84.9% | 84.9% | 84.9% | 0 | 0 | 0 | 0 | 67.5% | 67.5% | 67.5% | 67.5% | 1073.925 | 1073.925 | 1073.925 | 1073.925 | 4 | 4 | 4 | 4 | 0 | 0 | 0 | 0 | 4295.7 | 4295.7 | 4295.7 | 4295.7 |  | 0 | 0 | 0 | 1200 | 1200 | 1200 | 1200 | 998 | 998 | 998 | 998 | 0 | 0 | 0 | 0 | 4800 | 4800 | 4800 | 4800 | [14 empty] | 76703 |  |  |  | 0 | 0% | 0.1603% | 0 | 0 |  | 0 | 100% | 100% | 100% | 100% | [7 empty] | 0 | 1200 | 1200 | 1200 | 1200 | [9 empty] | 0 | 0 | 0 | 12 | 0 | 0 | 1591 |  | 0 | 0 | 0 | 1200 | 1200 | 1200 | 1200 | 998 | 998 | 998 | 998 | 0 | 0 | 0 | 0 | 0 | 0 | 0 | 0 | 0 | 0 | 0 | 0 | 0 | 0 | 0 | 0 | 0 | 0
Gas Griddle | BPCK11 | 12 | 0 | 0 | 149 | Specialty | Specialty | 84.9% | 84.9% | 84.9% | 84.9% | 0 | 0 | 0 | 0 | 84.9% | 84.9% | 84.9% | 84.9% | 0 | 0 | 0 | 0 | 67.5% | 67.5% | 67.5% | 67.5% | 100.575 | 100.575 | 100.575 | 100.575 | 11 | 11 | 10 | 10 | 0 | 0 | 0 | 0 | 1106.325 | 1106.325 | 1005.75 | 1005.75 |  | 0 | 0 | 0 | 200 | 200 | 200 | 200 | 60 | 60 | 60 | 60 | 0 | 0 | 0 | 0 | 2200 | 2200 | 2000 | 2000 | [19 empty] | 0% | 0.04127% | 0 | 0 |  | 0 | 100% | 100% | 100% | 100% | [7 empty] | 0 | 200 | 200 | 200 | 200 | [9 empty] | 0 | 0 | 0 | 12 | 0 | 0 | 149 |  | 0 | 0 | 0 | 200 | 200 | 200 | 200 | 60 | 60 | 60 | 60 | 0 | 0 | 0 | 0 | 0 | 0 | 0 | 0 | 0 | 0 | 0 | 0 | 0 | 0 | 0 | 0 | 0 | 0
Gas Fryer | BPCK12 | 15 | 0 | 0 | 505.2347 | Specialty | Specialty | 84.9% | 84.9% | 84.9% | 84.9% | 0 | 0 | 0 | 0 | 84.9% | 84.9% | 84.9% | 84.9% | 0 | 0 | 0 | 0 | 67.5% | 67.5% | 67.5% | 67.5% | 341.0334 | 341.0334 | 341.0334 | 341.0334 | 20 | 19 | 20 | 20 | 0 | 0 | 0 | 0 | 6820.6681 | 6479.6347 | 6820.6681 | 6820.6681 |  | 0 | 0 | 0 | 1200 | 1200 | 1200 | 1200 | 1200 | 1200 | 1200 | 1200 | 0 | 0 | 0 | 0 | 24000 | 22800 | 24000 | 24000 | [18 empty] | 0 | 0% | 0.2543% | 0 | 0 |  | 0 | 100% | 100% | 100% | 100% | [7 empty] | 0 | 1200 | 1200 | 1200 | 1200 | [9 empty] | 0 | 0 | 0 | 15 | 0 | 0 | 505.2347 |  | 0 | 0 | 0 | 1200 | 1200 | 1200 | 1200 | 1200 | 1200 | 1200 | 1200 | 0 | 0 | 0 | 0 | 0 | 0 | 0 | 0 | 0 | 0 | 0 | 0 | 0 | 0 | 0 | 0 | 0 | 0
Steam Trap Survey (HVAC) | BPST1 | 6 | 0 | 0 | 0 | Steam Trap | Steam Trap | 60.8% | 60.8% | 60.8% | 60.8% | 0 | 0 | 0 | 0 | 60.8% | 60.8% | 60.8% | 60.8% | 0 | 0 | 0 | 0 | 60.8% | 60.8% | 60.8% | 60.8% | 0 | 0 | 0 | 0 | 1260 | 1140 | 1200 | 1200 | 0 | 0 | 0 | 0 | 0 | 0 | 0 | 0 |  | 0 | 0 | 0 | 40 | 40 | 40 | 40 | 20 | 20 | 20 | 20 | 0 | 0 | 0 | 0 | 50400 | 45600 | 48000 | 48000 | [18 empty] | 0 | 0% | 0% | 0 | 0 |  | 0 | 100% | 100% | 100% | 100% | [7 empty] | 0 | 40 | 40 | 40 | 40 | [9 empty] | 0 | 0 | 0 | 6 | 0 | 0 | 0 |  | 0 | 0 | 0 | 40 | 40 | 40 | 40 | 20 | 20 | 20 | 20 | 0 | 0 | 0 | 0 | 0 | 0 | 0 | 0 | 0 | 0 | 0 | 0 | 0 | 0 | 0 | 0 | 0 | 0
Steam Trap Repair / Replacement (HVAC) | BPST2 | 6 | 0 | 0 | 297.6504 | Steam Trap | Steam Trap | 60.8% | 60.8% | 60.8% | 60.8% | 0 | 0 | 0 | 0 | 60.8% | 60.8% | 60.8% | 60.8% | 0 | 0 | 0 | 0 | 60.8% | 60.8% | 60.8% | 60.8% | 180.9715 | 180.9715 | 180.9715 | 180.9715 | 210 | 190 | 200 | 200 | 0 | 0 | 0 | 0 | 38004.0071 | 34384.5779 | 36194.2925 | 36194.2925 |  | 0 | 0 | 0 | 100 | 100 | 100 | 100 | 77 | 77 | 77 | 77 | 0 | 0 | 0 | 0 | 21000 | 19000 | 20000 | 20000 | [18 empty] | 0 | 0% | 1.418% | 0 | 0 |  | 0 | 100% | 100% | 100% | 100% | [7 empty] | 0 | 100 | 100 | 100 | 100 | [9 empty] | 0 | 0 | 0 | 6 | 0 | 0 | 297.6504 |  | 0 | 0 | 0 | 100 | 100 | 100 | 100 | 77 | 77 | 77 | 77 | 0 | 0 | 0 | 0 | 0 | 0 | 0 | 0 | 0 | 0 | 0 | 0 | 0 | 0 | 0 | 0 | 0 | 0
Steam Trap Survey (Industrial Process or Multi-use HVAC/Process Boilers over 7,750 hours per year operation) | BPST4 | 6 | 0 | 0 | 0 | Steam Trap | Steam Trap | 60.8% | 60.8% | 60.8% | 60.8% | 0 | 0 | 0 | 0 | 60.8% | 60.8% | 60.8% | 60.8% | 0 | 0 | 0 | 0 | 60.8% | 60.8% | 60.8% | 60.8% | 0 | 0 | 0 | 0 | 1800 | 1692 | 300 | 300 | 0 | 0 | 0 | 0 | 0 | 0 | 0 | 0 |  | 0 | 0 | 0 | 46.54 | 46.54 | 48 | 48 | 20 | 20 | 20 | 20 | 0 | 0 | 0 | 0 | 83772 | 78745.68 | 14400 | 14400 | [18 empty] | 0 | 0% | 0% | 0 | 0 |  | 0 | 100% | 100% | 100% | 100% | [7 empty] | 0 | 46.54 | 46.54 | 48 | 48 | [9 empty] | 0 | 0 | 0 | 6 | 0 | 0 | 0 |  | 0 | 0 | 0 | 46.54 | 46.54 | 48 | 48 | 20 | 20 | 20 | 20 | 0 | 0 | 0 | 0 | 0 | 0 | 0 | 0 | 0 | 0 | 0 | 0 | 0 | 0 | 0 | 0 | 0 | 0
Steam Trap Repair / Replacement (Industrial Process or Multi-use HVAC/Process Boilers over 7,750 hours per year operation) | BPST5 | 6 | 0 | 0 | 4382.0433 | Steam Trap | Steam Trap | 60.8% | 60.8% | 60.8% | 60.8% | 0 | 0 | 0 | 0 | 60.8% | 60.8% | 60.8% | 60.8% | 0 | 0 | 0 | 0 | 60.8% | 60.8% | 60.8% | 60.8% | 2664.2823 | 2664.2823 | 2664.2823 | 2664.2823 | 300 | 282 | 50 | 50 | 0 | 0 | 0 | 0 | 799284.6929 | 751327.6113 | 133214.1155 | 133214.1155 |  | 0 | 0 | 0 | 262.9968 | 262.9968 | 270 | 270 | 275.3701 | 275.3701 | 275.3701 | 275.3701 | 0 | 0 | 0 | 0 | 78899.0329 | 74165.0909 | 13500 | 13500 | [18 empty] | 0 | 0% | 29.82% | 0 | 0 |  | 0 | 100% | 100% | 100% | 100% | [7 empty] | 0 | 263 | 263 | 270 | 270 | [9 empty] | 0 | 0 | 0 | 6 | 0 | 0 | 4382.0433 |  | 0 | 0 | 0 | 263 | 263 | 270 | 270 | 275.3701 | 275.3701 | 275.3701 | 275.3701 | 0 | 0 | 0 | 0 | 0 | 0 | 0 | 0 | -0.0032237 | -0.0032237 | 0 | 0 | 0 | 0 | 0 | 0 | -0.0064474 | 0
C&I Custom | [7 empty] | Participation PY18: 140%; Participation PY19: 136%; Participation PY20: 129%; Participation PY21: 129%; kWh Goal PY18: 68381871.0102; kWh Goal PY19: 67286412.8178; kWh Goal PY20: 68297604.9954; kWh Goal PY21: 70067191.3062; Therm Goal PY18: 635295.474; Therm Goal PY19: 500535.828; Therm Goal PY20: 442781.694; Therm Goal PY21: 436364.568; Electric Incentive PY18: 10158562.26; Electric Incentive PY19: 10004036.28; Electric Incentive PY20: 10150045.08; Electric Incentive PY21: 10405560.48; Gas Incentive PY18: 1875611.25; Gas Incentive PY19: 1513424.25; Gas Incentive PY20: 1441849.2; Gas Incentive PY21: 1422877.5 | [10 empty] | 0 | 100% | [10 empty] | 0 | [32 empty] | 0 | 0 | 0 | 0 | 0 | 0 | 0 | 0 | 0 | 0 | 0 | 0 | 0 | 0 | 0 | 0 | 0 | 0
Custom Electric (Includes New Const.) | N/A | 13 | 512567 | 58.9305 | 0 | Custom | Custom | 82.2% | 82.2% | 82.2% | 82.2% | 421330.074 | 421330.074 | 421330.074 | 421330.074 | 82.2% | 82.2% | 82.2% | 82.2% | 48.4409 | 48.4409 | 48.4409 | 48.4409 | 93.9% | 93.9% | 93.9% | 93.9% | 0 | 0 | 0 | 0 | 146.7 | 143.9 | 146.3 | 150.5 | 61809121.8558 | 60629397.6486 | 61640589.8262 | 63410176.137 | 0 | 0 | 0 | 0 | 60837 | 60837 | 60837 | 60837 |  | 0 | 0 | 0 | 136194 | 136194 | 136194 | 136194 | 8924787.9 | 8754444.3 | 8900453.1 | 9155968.5 | 0 | 0 | 0 | 0 | [19 empty] | 25.84% | 0% |  |  |  | 0 | 100% | [9 empty] | 0 | 0 | 60837 | 60837 | 60837 | 60837 | 93% | 94% | 94% | 94% |  |  |  |  | 60837 | 60837 | 60837 | 60837 | 13 | 512567 | 58.9305 | 0 | 60837 | 60837 | 60837 | 60837 |  | 0 | 0 | 0 | 136194 | 136194 | 136194 | 136194 | 0 | 0 | 0 | 0 | 0 | 0 | 0 | 0 | 0 | 0 | 0 | 0 | 0 | 0 | 0 | 0 | 0 | 0
Custom Electric (Includes New Const.) - Public Bldg | N/A | 13 | 512567 | 58.9305 | 0 | Custom | Custom | 82.2% | 82.2% | 82.2% | 82.2% | 421330.074 | 421330.074 | 421330.074 | 421330.074 | 82.2% | 82.2% | 82.2% | 82.2% | 48.4409 | 48.4409 | 48.4409 | 48.4409 | 93.9% | 93.9% | 93.9% | 93.9% | 0 | 0 | 0 | 0 | 15.6 | 15.8 | 15.8 | 15.8 | 6572749.1544 | 6657015.1692 | 6657015.1692 | 6657015.1692 | 0 | 0 | 0 | 0 | 79088.1 | 79088.1 | 79088.1 | 79088.1 |  | 0 | 0 | 0 | 136194 | 136194 | 136194 | 136194 | 1233774.36 | 1249591.98 | 1249591.98 | 1249591.98 | 0 | 0 | 0 | 0 | [19 empty] | 2.748% | 0% |  |  |  | 0 | 100% | [9 empty] | 1 | 0 | 79088.1 | 79088.1 | 79088.1 | 79088.1 | 91% | 91% | 91% | 90% |  |  |  |  | 79088.1 | 79088.1 | 79088.1 | 79088.1 | 13 | 512567 | 58.9305 | 0 | 79088.1 | 79088.1 | 79088.1 | 79088.1 |  | 0 | 0 | 0 | 136194 | 136194 | 136194 | 136194 | 0 | 0 | 0 | 0 | 0 | 0 | 0 | 0 | 0 | 0 | 0 | 0 | 0 | 0 | 0 | 0 | 0 | 0
Custom Gas (Includes New Const.) | N/A | 13 | 0 | 0 | 6834 | Custom | Custom | 82.2% | 82.2% | 82.2% | 82.2% | 0 | 0 | 0 | 0 | 82.2% | 82.2% | 82.2% | 82.2% | 0 | 0 | 0 | 0 | 93.9% | 93.9% | 93.9% | 93.9% | 6417.126 | 6417.126 | 6417.126 | 6417.126 | 84 | 63 | 55 | 54 | 0 | 0 | 0 | 0 | 539038.584 | 404278.938 | 352941.93 | 346524.804 |  | 0 | 0 | 0 | 17247 | 17247 | 18971.7 | 18971.7 | 34459 | 34459 | 34459 | 34459 | 0 | 0 | 0 | 0 | 1448748 | 1086561 | 1043443.5 | 1024471.8 | [19 empty] | 0% | 20.11% |  |  |  | 0 | 100% | [9 empty] | 0 | 0 | 17247 | 17247 | 18971.7 | 18971.7 | [9 empty] | 0 | 0 | 0 | 13 | 0 | 0 | 6834 |  | 0 | 0 | 0 | 17247 | 17247 | 18971.7 | 18971.7 | 34459 | 34459 | 34459 | 34459 | 0 | 0 | 0 | 0 | 0 | 0 | 0 | 0 | 0 | 0 | 0 | 0 | 0 | 0 | 0 | 0 | 0 | 0
Custom Gas (Includes New Const.) - Public Bldg | N/A | 13 | 0 | 0 | 6834 | Custom | Custom | 82.2% | 82.2% | 82.2% | 82.2% | 0 | 0 | 0 | 0 | 82.2% | 82.2% | 82.2% | 82.2% | 0 | 0 | 0 | 0 | 93.9% | 93.9% | 93.9% | 93.9% | 6417.126 | 6417.126 | 6417.126 | 6417.126 | 15 | 15 | 14 | 14 | 0 | 0 | 0 | 0 | 96256.89 | 96256.89 | 89839.764 | 89839.764 |  | 0 | 0 | 0 | 28457.55 | 28457.55 | 28457.55 | 28457.55 | 34459 | 34459 | 34459 | 34459 | 0 | 0 | 0 | 0 | 426863.25 | 426863.25 | 398405.7 | 398405.7 | [19 empty] | 0% | 3.591% |  |  |  | 0 | 100% | [9 empty] | 1 | 0 | 28457.55 | 28457.55 | 28457.55 | 28457.55 | [9 empty] | 0 | 0 | 0 | 13 | 0 | 0 | 6834 |  | 0 | 0 | 0 | 28457.55 | 28457.55 | 28457.55 | 28457.55 | 34459 | 34459 | 34459 | 34459 | 0 | 0 | 0 | 0 | 0 | 0 | 0 | 0 | 0 | 0 | 0 | 0 | 0 | 0 | 0 | 0 | 0 | 0
C&I Retro-commissioning | [7 empty] | Participation PY18: 140%; Participation PY19: 152%; Participation PY20: 152%; Participation PY21: 154%; kWh Goal PY18: 10639303.664; kWh Goal PY19: 10896706.172; kWh Goal PY20: 10982507.008; kWh Goal PY21: 10768004.918; Therm Goal PY18: 365143; Therm Goal PY19: 321325.84; Therm Goal PY20: 324246.984; Therm Goal PY21: 324246.984; Electric Incentive PY18: 1127154.196; Electric Incentive PY19: 1115045.8984; Electric Incentive PY20: 1141793.0874; Electric Incentive PY21: 1077891.038; Gas Incentive PY18: 581750.575; Gas Incentive PY19: 533530.564; Gas Incentive PY20: 531583.3866; Gas Incentive PY21: 551401.032 | [10 empty] | 0 | 100% | [10 empty] | 0 | [32 empty] | 0 | 0 | 0 | 0 | 0 | 0 | 0 | 0 | 0 | 0 | 0 | 0 | 0 | 0 | 0 | 0 | 0 | 0
Retro-commissioning Electric (includes LF, CA, IR, GS) | N/A | 5 | 469370 | 40.953 | 0 | RCx | RCx | 91.4% | 91.4% | 91.4% | 91.4% | 429004.18 | 429004.18 | 429004.18 | 429004.18 | 91.4% | 91.4% | 91.4% | 91.4% | 37.431 | 37.431 | 37.431 | 37.431 | 91.4% | 91.4% | 91.4% | 91.4% | 0 | 0 | 0 | 0 | 23.6 | 24.2 | 24.3 | 23.9 | 10124498.648 | 10381901.156 | 10424801.574 | 10253199.902 | 0 | 0 | 0 | 0 | 42486.92 | 41170.556 | 41609.344 | 40292.98 | 0 | 0 | 0 | 0 | 29080 | 29080 | 29080 | 29080 | 1002691.312 | 996327.4552 | 1011107.0592 | 963002.222 | 0 | 0 | 0 | 0 | [19 empty] | 4.232% | 0% |  |  |  | 0 | 100% | [10 empty] | 0 | 27931.4 | 27931.4 | 27931.4 | 27931.4 | 48.41% | 46.91% | 47.41% | 45.91% | 42486.92 | 41170.556 | 41609.344 | 40292.98 | #REF! | 27931.4 | 27931.4 | 27931.4 | 5 | 469370 | 40.953 | 0 | 42486.92 | 41170.556 | 41609.344 | 40292.98 | 0 | 0 | 0 | 0 | 29080 | 29080 | 29080 | 29080 | 0 | 0 | 0 | 0 | 0 | 0 | 0 | 0 | 0 | 0 | 0 | 0 | 0 | 0 | 0 | 0 | 0 | 0
Retro-commissioning Electric (includes LF, CA, IR, GS) - Public Bldg | N/A | 5 | 469370 | 40.953 | 0 | RCx | RCx | 91.4% | 91.4% | 91.4% | 91.4% | 429004.18 | 429004.18 | 429004.18 | 429004.18 | 91.4% | 91.4% | 91.4% | 91.4% | 37.431 | 37.431 | 37.431 | 37.431 | 91.4% | 91.4% | 91.4% | 91.4% | 0 | 0 | 0 | 0 | 1.2 | 1.2 | 1.3 | 1.2 | 514805.016 | 514805.016 | 557705.434 | 514805.016 | 0 | 0 | 0 | 0 | 103719.07 | 98932.036 | 100527.714 | 95740.68 | 0 | 0 | 0 | 0 | 29080 | 29080 | 29080 | 29080 | 124462.884 | 118718.4432 | 130686.0282 | 114888.816 | 0 | 0 | 0 | 0 | [19 empty] | 0.2152% | 0% |  |  |  | 0 | 100% | [10 empty] | 0 | 69828.5 | 69828.5 | 69828.5 | 69828.5 | 65% | 62% | 63% | 60% | 103719.07 | 98932.036 | 100527.714 | 95740.68 | #REF! | 69828.5 | 69828.5 | 69828.5 | 5 | 469370 | 40.953 | 0 | 103719.07 | 98932.036 | 100527.714 | 95740.68 | 0 | 0 | 0 | 0 | 29080 | 29080 | 29080 | 29080 | 0 | 0 | 0 | 0 | 0 | 0 | 0 | 0 | 0 | 0 | 0 | 0 | 0 | 0 | 0 | 0 | 0 | 0
Retro-commissioning Gas (includes LF, GS) | N/A | 5 | 0 | 0 | 31960 | RCx | RCx | 91.4% | 91.4% | 91.4% | 91.4% | 0 | 0 | 0 | 0 | 91.4% | 91.4% | 91.4% | 91.4% | 0 | 0 | 0 | 0 | 91.4% | 91.4% | 91.4% | 91.4% | 29211.44 | 29211.44 | 29211.44 | 29211.44 | 11 | 9.5 | 9.6 | 9.6 | 0 | 0 | 0 | 0 | 321325.84 | 277508.68 | 280429.824 | 280429.824 | 0 | 0 | 0 | 0 | 45270.68 | 46587.044 | 46148.256 | 47464.62 | 67560 | 67560 | 67560 | 67560 | 0 | 0 | 0 | 0 | 497977.48 | 442576.918 | 443023.2576 | 455660.352 | [19 empty] | 0% | 11.99% |  |  |  | 0 | 100% | [10 empty] | 0 | 59826.2 | 59826.2 | 59826.2 | 59826.2 | [8 empty] | #REF! | 0 | 0 | 0 | 5 | 0 | 0 | 31960 | 0 | 0 | 0 | 0 | 45270.68 | 46587.044 | 46148.256 | 47464.62 | 67560 | 67560 | 67560 | 67560 | 0 | 0 | 0 | 0 | 0 | 0 | 0 | 0 | 0 | 0 | 0 | 0 | 0 | 0 | 0 | 0 | 0 | 0
Retro-commissioning Gas (includes LF, GS) - Public Bldg | N/A | 5 | 0 | 0 | 31960 | RCx | RCx | 91.4% | 91.4% | 91.4% | 91.4% | 0 | 0 | 0 | 0 | 91.4% | 91.4% | 91.4% | 91.4% | 0 | 0 | 0 | 0 | 91.4% | 91.4% | 91.4% | 91.4% | 29211.44 | 29211.44 | 29211.44 | 29211.44 | 1.5 | 1.5 | 1.5 | 1.5 | 0 | 0 | 0 | 0 | 43817.16 | 43817.16 | 43817.16 | 43817.16 | 0 | 0 | 0 | 0 | 55848.73 | 60635.764 | 59040.086 | 63827.12 | 67560 | 67560 | 67560 | 67560 | 0 | 0 | 0 | 0 | 83773.095 | 90953.646 | 88560.129 | 95740.68 | [19 empty] | 0% | 1.635% |  |  |  | 0 | 100% | [10 empty] | 0 | 89739.3 | 89739.3 | 89739.3 | 89739.3 | [8 empty] | #REF! | 0 | 0 | 0 | 5 | 0 | 0 | 31960 | 0 | 0 | 0 | 0 | 55848.73 | 60635.764 | 59040.086 | 63827.12 | 67560 | 67560 | 67560 | 67560 | 0 | 0 | 0 | 0 | 0 | 0 | 0 | 0 | 0 | 0 | 0 | 0 | 0 | 0 | 0 | 0 | 0 | 0
C&I CHP | [87 empty] | 0 | 100% | [10 empty] | 0 | [32 empty] | 0 | 0 | 0 | 0 | 0 | 0 | 0 | 0 | 0 | 0 | 0 | 0 | 0 | 0 | 0 | 0 | 0 | 0
Included with C&I Custom | [87 empty] | 0 | 100% | [10 empty] | 0 | [32 empty] | 0 | 0 | 0 | 0 | 0 | 0 | 0 | 0 | 0 | 0 | 0 | 0 | 0 | 0 | 0 | 0 | 0 | 0
[88 empty] | 0 | 100% | [43 empty] | 0 | 0 | 0 | 0 | 0 | 0 | 0 | 0 | 0 | 0 | 0 | 0 | 0 | 0 | 0 | 0 | 0 | 0
[133 empty] | 0 | 0 | 0 | 0 | 0 | 0 | 0 | 0 | 0 | 0 | 0 | 0 | 0 | 0 | 0 | 0 | 0 | 0
[133 empty] | 0 | 0 | 0 | 0 | 0 | 0 | 0 | 0 | 0 | 0 | 0 | 0 | 0 | 0 | 0 | 0 | 0 | 0
[88 empty] | 0 | 100% | [43 empty] | 0 | 0 | 0 | 0 | 0 | 0 | 0 | 0 | 0 | 0 | 0 | 0 | 0 | 0 | 0 | 0 | 0 | 0
Ameren-owned ER Street Lighting | [7 empty] | Electric Incentive PY18: 500000; Electric Incentive PY19: 500000; Electric Incentive PY20: 500000; Electric Incentive PY21: 500000; Gas Incentive PY18: 0; Gas Incentive PY19: 0; Gas Incentive PY20: 0; Gas Incentive PY21: 0 | [10 empty] | 0 | 100% | [43 empty] | 0 | 0 | 0 | 0 | 0 | 0 | 0 | 0 | 0 | 0 | 0 | 0 | 0 | 0 | 0 | 0 | 0 | 0
LED Street Lighting | Exterior Street Lighting | 15 | 620.8179 | 0 | 0 | Public | Public | 90% | 90% | 90% | 90% | 558.7361 | 558.7361 | 558.7361 | 558.7361 | 90% | 90% | 90% | 90% | 0 | 0 | 0 | 0 | 90% | 90% | 90% | 90% | 0 | 0 |  | 0 | 10000 | 10000 | 10000 | 10000 | 5587360.74 | 5587360.74 | 5587360.74 | 5587360.74 | 0 | 0 | 0 | 0 | 50 | 50 | 50 | 50 | 0 | 0 | 0 | 0 | 110.219 | 110.219 | 110.219 | 110.219 | 500000 | 500000 | 500000 | 500000 | 0 | 0 | 0 | 0 | [19 empty] | 2.336% | 0% |  | 17.3674 |  | -17.3674 | 100% | [9 empty] | 1 | 0 | 50 | 50 | 50 | 50 | [8 empty] | 50 | 50 | 50 | 50 | 15 | 620.8179 | 0 | 0 | 50 | 50 | 50 | 50 | 0 | 0 | 0 | 0 | 110.219 | 110.219 | 110.219 | 110.219 | 0 | 0 | 0 | 0 | 0 | 0 | 0 | 0 | 0 | 0 | 0 | 0 | 0 | 0 | 0 | 0 | 0 | 0
Included in Above | [82 empty] | 0% | 0% |  |  |  | 0 | 100% | [43 empty] | 0 | 0 | 0 | 0 | 0 | 0 | 0 | 0 | 0 | 0 | 0 | 0 | 0 | 0 | 0 | 0 | 0 | 0
Metering & Monitoring | [82 empty] | 0% | 0% |  |  |  | 0 | 100% | [10 empty] | 0 | [32 empty] | 0 | 0 | 0 | 0 | 0 | 0 | 0 | 0 | 0 | 0 | 0 | 0 | 0 | 0 | 0 | 0 | 0 | 0
Feasibility Study | [82 empty] | 0% | 0% |  |  |  | 0 | 100% | [10 empty] | 0 | [32 empty] | 0 | 0 | 0 | 0 | 0 | 0 | 0 | 0 | 0 | 0 | 0 | 0 | 0 | 0 | 0 | 0 | 0 | 0
Staffing Grant | [82 empty] | 0% | 0% |  |  |  | 0 | 100% | [10 empty] | 0 | [32 empty] | 0 | 0 | 0 | 0 | 0 | 0 | 0 | 0 | 0 | 0 | 0 | 0 | 0 | 0 | 0 | 0 | 0 | 0
SEM | [82 empty] | 0% | 0% |  |  |  | 0 | 100% | [10 empty] | 0 | [32 empty] | 0 | 0 | 0 | 0 | 0 | 0 | 0 | 0 | 0 | 0 | 0 | 0 | 0 | 0 | 0 | 0 | 0 | 0
[83 empty] | 0% | 0% |  |  |  | 0 | 100% | [43 empty] | 0 | 0 | 0 | 0 | 0 | 0 | 0 | 0 | 0 | 0 | 0 | 0 | 0 | 0 | 0 | 0 | 0 | 0
[83 empty] | 0% | 0% |  |  |  | 0 | 100% | [43 empty] | 0 | 0 | 0 | 0 | 0 | 0 | 0 | 0 | 0 | 0 | 0 | 0 | 0 | 0 | 0 | 0 | 0 | 0
Additional Standard Program Measures | [82 empty] | 0% | 0% |  |  |  | 0 | 100% | [43 empty] | 0 | 0 | 0 | 0 | 0 | 0 | 0 | 0 | 0 | 0 | 0 | 0 | 0 | 0 | 0 | 0 | 0 | 0
Rooftop Unit Controls |  | 10 | 330 | 0 | 0 | New | New | 80% | 80% | 80% | 80% | 264 | 264 | 264 | 264 | 80% | 80% | 80% | 80% | 0 | 0 | 0 | 0 | 60.4% | 60.4% | 60.4% | 60.4% | 0 | 0 | 0 | 0 | 15 | 16 | 20 | 17 | 3960 | 4224 | 5280 | 4488 | 0 | 0 | 0 | 0 | 150 | 150 | 150 | 150 | 0 | 0 | 0 | 0 | 300 | 300 | 300 | 300 | 2250 | 2400 | 3000 | 2550 | 0 | 0 | 0 | 0 | [18 empty] | 0 | 0.001655% | 0% | 0 |  |  | 0 | 100% | 100% | 100% | 100% | [7 empty] | 0 | 150 | 150 | 150 | 150 | [8 empty] | 150 | 150 | 150 | 150 | 10 | 330 | 0 | 0 | 150 | 150 | 150 | 150 | 0 | 0 | 0 | 0 | 300 | 300 | 300 | 300 | 0 | 0 | 0 | 0 | 0 | 0 | 0 | 0 | 0 | 0 | 0 | 0 | 0 | 0 | 0 | 0 | 0 | 0
DDC Standard Incentive | [5 empty] | New | New | 80% | 80% | 80% | 80% | 0 | 0 | 0 | 0 | 80% | 80% | 80% | 80% | 0 | 0 | 0 | 0 | 60.4% | 60.4% | 60.4% | 60.4% | 0 | 0 | 0 | 0 | 0 | 0 | 0 | 0 | 0 | 0 | 0 | 0 | 0 | 0 | 0 | 0 |  | 0 | 0 | 0 |  | 0 | 0 | 0 |  | 0 | 0 | 0 | 0 | 0 | 0 | 0 | 0 | 0 | 0 | 0 | [18 empty] | 0 | 0% | 0% | 0 |  |  | 0 | 100% | 100% | 100% | 100% | [7 empty] | 0 | 0 | 0 | 0 | 0 | [9 empty] | 0 | 0 | 0 | [5 empty] | 0 | 0 | 0 |  | 0 | 0 | 0 |  | 0 | 0 | 0 | 0 | 0 | 0 | 0 | 0 | 0 | 0 | 0 | 0 | 0 | 0 | 0 | 0 | 0 | 0 | 0 | 0 | 0
Ductless Heat Pumps |  | 18 | 4596 | 1.4 | 0 | New | New | 80% | 80% | 80% | 80% | 3676.8 | 3676.8 | 3676.8 | 3676.8 | 80% | 80% | 80% | 80% | 1.12 | 1.12 | 1.12 | 1.12 | 60.4% | 60.4% | 60.4% | 60.4% | 0 | 0 | 0 | 0 | 18 | 19 | 39 | 40 | 66182.4 | 69859.2 | 143395.2 | 147072 | 0 | 0 | 0 | 0 | 700 | 700 | 700 | 700 |  | 0 | 0 | 0 | 3750 | 3750 | 3750 | 3750 | 12600 | 13300 | 27300 | 28000 | 0 | 0 | 0 | 0 | [18 empty] | 0 | 0.02767% | 0% | 0 |  |  | 0 | 100% | 100% | 100% | 100% | [7 empty] | 0 | 700 | 700 | 700 | 700 | [8 empty] | 700 | 700 | 700 | 700 | 18 | 4596 | 1.4 | 0 | 700 | 700 | 700 | 700 |  | 0 | 0 | 0 | 3750 | 3750 | 3750 | 3750 | 0 | 0 | 0 | 0 | 0 | 0 | 0 | 0 | 0 | 0 | 0 | 0 | 0 | 0 | 0 | 0 | 0 | 0
Night Curtains | [5 empty] | Specialty | Specialty | 84.9% | 84.9% | 84.9% | 84.9% | 0 | 0 | 0 | 0 | 84.9% | 84.9% | 84.9% | 84.9% | 0 | 0 | 0 | 0 | 67.5% | 67.5% | 67.5% | 67.5% | 0 | 0 | 0 | 0 | 0 | 0 | 0 | 0 | 0 | 0 | 0 | 0 | 0 | 0 | 0 | 0 |  | 0 | 0 | 0 |  | 0 | 0 | 0 |  | 0 | 0 | 0 | 0 | 0 | 0 | 0 | 0 | 0 | 0 | 0 | [18 empty] | 0 | 0% | 0% | 0 | [6 empty] | 100% | [7 empty] | 0 | 0 | 0 | 0 | 0 | [9 empty] | 0 | 0 | 0 | [5 empty] | 0 | 0 | 0 |  | 0 | 0 | 0 |  | 0 | 0 | 0 | 0 | 0 | 0 | 0 | 0 | 0 | 0 | 0 | 0 | 0 | 0 | 0 | 0 | 0 | 0 | 0 | 0 | 0
Linear Tube 2' LED (Midstream) |  | 15 | 27.795 | 0.0059528 | -0.561 | Midstream LEDs | Midstream LEDs | 77.3% | 77.3% | 77.3% | 77.3% | 21.4855 | 21.4855 | 21.4855 | 21.4855 | 77.3% | 77.3% | 77.3% | 77.3% | 0.0046015 | 0.0046015 | 0.0046015 | 0.0046015 | 77.3% | 77.3% | 77.3% | 77.3% | -0.43365 | -0.43365 | -0.43365 | -0.43365 | 4500 | 5000 | 5500 | 6000 | 96684.7611 | 80570.6343 | 88627.6977 | 96684.7611 | -1951.4355 | -1626.1963 | -1788.8159 | -1951.4355 | 2 | 1.5 | 1.5 | 1.5 | 0 | 0 | 0 | 0 | 1.3 | 1.3 | 1.3 | 1.3 | 9000 | 7500 | 8250 | 9000 | 0 | 0 | 0 | 0 | [18 empty] | 1 | 0.04042% | -0.0728% | 1 | 1.1461 |  | -1.1461 | 100% | 75% | 75% | 75% | [7 empty] | 1 | 2 | 1.5 | 1.5 | 1.5 | [8 empty] | 2 | 1.5 | 1.5 | 1.5 | 15 | 27.795 | 0.0059528 | -0.561 | 2 | 1.5 | 1.5 | 1.5 | 0 | 0 | 0 | 0 | 1.3 | 1.3 | 1.3 | 1.3 | 0 | 0 | 0 | 0 | 0 | 0 | 0 | 0 | 0 | 0 | 0 | 0 | 0 | 0 | 0 | 0 | 0 | 0
Additional Measure 2 | [5 empty] | New | New | 80% | 80% | 80% | 80% | 0 | 0 | 0 | 0 | 80% | 80% | 80% | 80% | 0 | 0 | 0 | 0 | 60.4% | 60.4% | 60.4% | 60.4% | 0 | 0 | 0 | 0 |  |  |  |  | 0 | 0 | 0 | 0 | 0 | 0 | 0 | 0 |  | 0 | 0 | 0 |  | 0 | 0 | 0 |  | 0 | 0 | 0 | 0 | 0 | 0 | 0 | 0 | 0 | 0 | 0 | [19 empty] | 0% | 0% | [15 empty] | 0 | 0 | 0 | 0 | 0 | [9 empty] | 0 | 0 | 0 | [5 empty] | 0 | 0 | 0 |  | 0 | 0 | 0 |  | 0 | 0 | 0 | 0 | 0 | 0 | 0 | 0 | 0 | 0 | 0 | 0 | 0 | 0 | 0 | 0 | 0 | 0 | 0 | 0 | 0
Additional Measure 3 | [5 empty] | New | New | 80% | 80% | 80% | 80% | 0 | 0 | 0 | 0 | 80% | 80% | 80% | 80% | 0 | 0 | 0 | 0 | 60.4% | 60.4% | 60.4% | 60.4% | 0 | 0 | 0 | 0 |  |  |  |  | 0 | 0 | 0 | 0 | 0 | 0 | 0 | 0 |  | 0 | 0 | 0 |  | 0 | 0 | 0 |  | 0 | 0 | 0 | 0 | 0 | 0 | 0 | 0 | 0 | 0 | 0 | [19 empty] | 0% | 0% | [15 empty] | 0 | 0 | 0 | 0 | 0 | [9 empty] | 0 | 0 | 0 | [5 empty] | 0 | 0 | 0 |  | 0 | 0 | 0 |  | 0 | 0 | 0 | 0 | 0 | 0 | 0 | 0 | 0 | 0 | 0 | 0 | 0 | 0 | 0 | 0 | 0 | 0 | 0 | 0 | 0
Additional Measure 4 | [5 empty] | New | New | 80% | 80% | 80% | 80% | 0 | 0 | 0 | 0 | 80% | 80% | 80% | 80% | 0 | 0 | 0 | 0 | 60.4% | 60.4% | 60.4% | 60.4% | 0 | 0 | 0 | 0 |  |  |  |  | 0 | 0 | 0 | 0 | 0 | 0 | 0 | 0 |  | 0 | 0 | 0 |  | 0 | 0 | 0 |  | 0 | 0 | 0 | 0 | 0 | 0 | 0 | 0 | 0 | 0 | 0 | [19 empty] | 0% | 0% | [15 empty] | 0 | 0 | 0 | 0 | 0 | [9 empty] | 0 | 0 | 0 | [5 empty] | 0 | 0 | 0 |  | 0 | 0 | 0 |  | 0 | 0 | 0 | 0 | 0 | 0 | 0 | 0 | 0 | 0 | 0 | 0 | 0 | 0 | 0 | 0 | 0 | 0 | 0 | 0 | 0
Additional Measure 5 | [5 empty] | New | New | 80% | 80% | 80% | 80% | 0 | 0 | 0 | 0 | 80% | 80% | 80% | 80% | 0 | 0 | 0 | 0 | 60.4% | 60.4% | 60.4% | 60.4% | 0 | 0 | 0 | 0 |  |  |  |  | 0 | 0 | 0 | 0 | 0 | 0 | 0 | 0 |  | 0 | 0 | 0 |  | 0 | 0 | 0 |  | 0 | 0 | 0 | 0 | 0 | 0 | 0 | 0 | 0 | 0 | 0 | [19 empty] | 0% | 0% | [15 empty] | 0 | 0 | 0 | 0 | 0 | [9 empty] | 0 | 0 | 0 | [5 empty] | 0 | 0 | 0 |  | 0 | 0 | 0 |  | 0 | 0 | 0 | 0 | 0 | 0 | 0 | 0 | 0 | 0 | 0 | 0 | 0 | 0 | 0 | 0 | 0 | 0 | 0 | 0 | 0
Additional Measure 6 | [5 empty] | New | New | 80% | 80% | 80% | 80% | 0 | 0 | 0 | 0 | 80% | 80% | 80% | 80% | 0 | 0 | 0 | 0 | 60.4% | 60.4% | 60.4% | 60.4% | 0 | 0 | 0 | 0 |  |  |  |  | 0 | 0 | 0 | 0 | 0 | 0 | 0 | 0 |  | 0 | 0 | 0 |  | 0 | 0 | 0 |  | 0 | 0 | 0 | 0 | 0 | 0 | 0 | 0 | 0 | 0 | 0 | [19 empty] | 0% | 0% | [15 empty] | 0 | 0 | 0 | 0 | 0 | [9 empty] | 0 | 0 | 0 | [5 empty] | 0 | 0 | 0 |  | 0 | 0 | 0 |  | 0 | 0 | 0 | 0 | 0 | 0 | 0 | 0 | 0 | 0 | 0 | 0 | 0 | 0 | 0 | 0 | 0 | 0 | 0 | 0 | 0
Additional Measure 7 | [5 empty] | New | New | 80% | 80% | 80% | 80% | 0 | 0 | 0 | 0 | 80% | 80% | 80% | 80% | 0 | 0 | 0 | 0 | 60.4% | 60.4% | 60.4% | 60.4% | 0 | 0 | 0 | 0 |  |  |  |  | 0 | 0 | 0 | 0 | 0 | 0 | 0 | 0 |  | 0 | 0 | 0 |  | 0 | 0 | 0 |  | 0 | 0 | 0 | 0 | 0 | 0 | 0 | 0 | 0 | 0 | 0 | [19 empty] | 0% | 0% | [15 empty] | 0 | 0 | 0 | 0 | 0 | [9 empty] | 0 | 0 | 0 | [5 empty] | 0 | 0 | 0 |  | 0 | 0 | 0 |  | 0 | 0 | 0 | 0 | 0 | 0 | 0 | 0 | 0 | 0 | 0 | 0 | 0 | 0 | 0 | 0 | 0 | 0 | 0 | 0 | 0
Additional Measure 8 | [5 empty] | New | New | 80% | 80% | 80% | 80% | 0 | 0 | 0 | 0 | 80% | 80% | 80% | 80% | 0 | 0 | 0 | 0 | 60.4% | 60.4% | 60.4% | 60.4% | 0 | 0 | 0 | 0 |  |  |  |  | 0 | 0 | 0 | 0 | 0 | 0 | 0 | 0 |  | 0 | 0 | 0 |  | 0 | 0 | 0 |  | 0 | 0 | 0 | 0 | 0 | 0 | 0 | 0 | 0 | 0 | 0 | [19 empty] | 0% | 0% | [15 empty] | 0 | 0 | 0 | 0 | 0 | [9 empty] | 0 | 0 | 0 | [5 empty] | 0 | 0 | 0 |  | 0 | 0 | 0 |  | 0 | 0 | 0 | 0 | 0 | 0 | 0 | 0 | 0 | 0 | 0 | 0 | 0 | 0 | 0 | 0 | 0 | 0 | 0 | 0 | 0
Additional Measure 9 | [5 empty] | New | New | 80% | 80% | 80% | 80% | 0 | 0 | 0 | 0 | 80% | 80% | 80% | 80% | 0 | 0 | 0 | 0 | 60.4% | 60.4% | 60.4% | 60.4% | 0 | 0 | 0 | 0 |  |  |  |  | 0 | 0 | 0 | 0 | 0 | 0 | 0 | 0 |  | 0 | 0 | 0 |  | 0 | 0 | 0 |  | 0 | 0 | 0 | 0 | 0 | 0 | 0 | 0 | 0 | 0 | 0 | [19 empty] | 0% | 0% | [15 empty] | 0 | 0 | 0 | 0 | 0 | [9 empty] | 0 | 0 | 0 | [5 empty] | 0 | 0 | 0 |  | 0 | 0 | 0 |  | 0 | 0 | 0 | 0 | 0 | 0 | 0 | 0 | 0 | 0 | 0 | 0 | 0 | 0 | 0 | 0 | 0 | 0 | 0 | 0 | 0
Additional Measure 10 | [5 empty] | New | New | 80% | 80% | 80% | 80% | 0 | 0 | 0 | 0 | 80% | 80% | 80% | 80% | 0 | 0 | 0 | 0 | 60.4% | 60.4% | 60.4% | 60.4% | 0 | 0 | 0 | 0 |  |  |  |  | 0 | 0 | 0 | 0 | 0 | 0 | 0 | 0 |  | 0 | 0 | 0 |  | 0 | 0 | 0 |  | 0 | 0 | 0 | 0 | 0 | 0 | 0 | 0 | 0 | 0 | 0 | [19 empty] | 0% | 0% | [15 empty] | 0 | 0 | 0 | 0 | 0 | [9 empty] | 0 | 0 | 0 | [5 empty] | 0 | 0 | 0 |  | 0 | 0 | 0 |  | 0 | 0 | 0 | 0 | 0 | 0 | 0 | 0 | 0 | 0 | 0 | 0 | 0 | 0 | 0 | 0 | 0 | 0 | 0 | 0 | 0
Additional Measure 11 | [5 empty] | New | New | 80% | 80% | 80% | 80% | 0 | 0 | 0 | 0 | 80% | 80% | 80% | 80% | 0 | 0 | 0 | 0 | 60.4% | 60.4% | 60.4% | 60.4% | 0 | 0 | 0 | 0 |  |  |  |  | 0 | 0 | 0 | 0 | 0 | 0 | 0 | 0 |  | 0 | 0 | 0 |  | 0 | 0 | 0 |  | 0 | 0 | 0 | 0 | 0 | 0 | 0 | 0 | 0 | 0 | 0 | [19 empty] | 0% | 0% | [15 empty] | 0 | 0 | 0 | 0 | 0 | [9 empty] | 0 | 0 | 0 | [5 empty] | 0 | 0 | 0 |  | 0 | 0 | 0 |  | 0 | 0 | 0 | 0 | 0 | 0 | 0 | 0 | 0 | 0 | 0 | 0 | 0 | 0 | 0 | 0 | 0 | 0 | 0 | 0 | 0
Additional Measure 12 | [5 empty] | New | New | 80% | 80% | 80% | 80% | 0 | 0 | 0 | 0 | 80% | 80% | 80% | 80% | 0 | 0 | 0 | 0 | 60.4% | 60.4% | 60.4% | 60.4% | 0 | 0 | 0 | 0 |  |  |  |  | 0 | 0 | 0 | 0 | 0 | 0 | 0 | 0 |  | 0 | 0 | 0 |  | 0 | 0 | 0 |  | 0 | 0 | 0 | 0 | 0 | 0 | 0 | 0 | 0 | 0 | 0 | [19 empty] | 0% | 0% | [15 empty] | 0 | 0 | 0 | 0 | 0 | [9 empty] | 0 | 0 | 0 | [5 empty] | 0 | 0 | 0 |  | 0 | 0 | 0 |  | 0 | 0 | 0 | 0 | 0 | 0 | 0 | 0 | 0 | 0 | 0 | 0 | 0 | 0 | 0 | 0 | 0 | 0 | 0 | 0 | 0
Additional Measure 13 | [5 empty] | New | New | 80% | 80% | 80% | 80% | 0 | 0 | 0 | 0 | 80% | 80% | 80% | 80% | 0 | 0 | 0 | 0 | 60.4% | 60.4% | 60.4% | 60.4% | 0 | 0 | 0 | 0 |  |  |  |  | 0 | 0 | 0 | 0 | 0 | 0 | 0 | 0 |  | 0 | 0 | 0 |  | 0 | 0 | 0 |  | 0 | 0 | 0 | 0 | 0 | 0 | 0 | 0 | 0 | 0 | 0 | [19 empty] | 0% | 0% | [15 empty] | 0 | 0 | 0 | 0 | 0 | [9 empty] | 0 | 0 | 0 | [5 empty] | 0 | 0 | 0 |  | 0 | 0 | 0 |  | 0 | 0 | 0 | 0 | 0 | 0 | 0 | 0 | 0 | 0 | 0 | 0 | 0 | 0 | 0 | 0 | 0 | 0 | 0 | 0 | 0
Additional Measure 14 | [5 empty] | New | New | 80% | 80% | 80% | 80% | 0 | 0 | 0 | 0 | 80% | 80% | 80% | 80% | 0 | 0 | 0 | 0 | 60.4% | 60.4% | 60.4% | 60.4% | 0 | 0 | 0 | 0 |  |  |  |  | 0 | 0 | 0 | 0 | 0 | 0 | 0 | 0 |  | 0 | 0 | 0 |  | 0 | 0 | 0 |  | 0 | 0 | 0 | 0 | 0 | 0 | 0 | 0 | 0 | 0 | 0 | [19 empty] | 0% | 0% | [15 empty] | 0 | 0 | 0 | 0 | 0 | [9 empty] | 0 | 0 | 0 | [5 empty] | 0 | 0 | 0 |  | 0 | 0 | 0 |  | 0 | 0 | 0 | 0 | 0 | 0 | 0 | 0 | 0 | 0 | 0 | 0 | 0 | 0 | 0 | 0 | 0 | 0 | 0 | 0 | 0
Additional Measure 15 | [5 empty] | New | New | 80% | 80% | 80% | 80% | 0 | 0 | 0 | 0 | 80% | 80% | 80% | 80% | 0 | 0 | 0 | 0 | 60.4% | 60.4% | 60.4% | 60.4% | 0 | 0 | 0 | 0 |  |  |  |  | 0 | 0 | 0 | 0 | 0 | 0 | 0 | 0 |  | 0 | 0 | 0 |  | 0 | 0 | 0 |  | 0 | 0 | 0 | 0 | 0 | 0 | 0 | 0 | 0 | 0 | 0 | [19 empty] | 0% | 0% | [15 empty] | 0 | 0 | 0 | 0 | 0 | [9 empty] | 0 | 0 | 0 | [5 empty] | 0 | 0 | 0 |  | 0 | 0 | 0 |  | 0 | 0 | 0 | 0 | 0 | 0 | 0 | 0 | 0 | 0 | 0 | 0 | 0 | 0 | 0 | 0 | 0 | 0 | 0 | 0 | 0
Additional Measure 16 | [5 empty] | New | New | 80% | 80% | 80% | 80% | 0 | 0 | 0 | 0 | 80% | 80% | 80% | 80% | 0 | 0 | 0 | 0 | 60.4% | 60.4% | 60.4% | 60.4% | 0 | 0 | 0 | 0 |  |  |  |  | 0 | 0 | 0 | 0 | 0 | 0 | 0 | 0 |  | 0 | 0 | 0 |  | 0 | 0 | 0 |  | 0 | 0 | 0 | 0 | 0 | 0 | 0 | 0 | 0 | 0 | 0 | [19 empty] | 0% | 0% | [15 empty] | 0 | 0 | 0 | 0 | 0 | [9 empty] | 0 | 0 | 0 | [5 empty] | 0 | 0 | 0 |  | 0 | 0 | 0 |  | 0 | 0 | 0 | 0 | 0 | 0 | 0 | 0 | 0 | 0 | 0 | 0 | 0 | 0 | 0 | 0 | 0 | 0 | 0 | 0 | 0
Combination Oven - Gas |  | 12 | 0 | 0 | 257 | Specialty | Specialty | 84.9% | 84.9% | 84.9% | 84.9% | 0 | 0 | 0 | 0 | 84.9% | 84.9% | 84.9% | 84.9% | 0 | 0 | 0 | 0 | 67.5% | 67.5% | 67.5% | 67.5% | 173.475 | 173.475 | 173.475 | 173.475 | 1 | 1 | 1 | 1 | 0 | 0 | 0 | 0 | 173.475 | 173.475 | 173.475 | 173.475 |  | 0 | 0 | 0 | 600 | 600 | 600 | 600 | 1000 | 1000 | 1000 | 1000 | 0 | 0 | 0 | 0 | 600 | 600 | 600 | 600 | [18 empty] | 0 | 0% | 0.006472% | 0 |  |  | 0 | 100% | 100% | 100% | 100% | [7 empty] | 0 | 600 | 600 | 600 | 600 | [9 empty] | 0 | 0 | 0 | 12 | 0 | 0 | 257 |  | 0 | 0 | 0 | 600 | 600 | 600 | 600 | 1000 | 1000 | 1000 | 1000 | 0 | 0 | 0 | 0 | 0 | 0 | 0 | 0 | 0 | 0 | 0 | 0 | 0 | 0 | 0 | 0 | 0 | 0
Heat Pump Water Heaters | [5 empty] | HVAC | HVAC | 55.7% | 55.7% | 55.7% | 55.7% | 0 | 0 | 0 | 0 | 55.7% | 55.7% | 55.7% | 55.7% | 0 | 0 | 0 | 0 | 49.4% | 49.4% | 49.4% | 49.4% | 0 | 0 | 0 | 0 | 0 | 0 | 0 | 0 | 0 | 0 | 0 | 0 | 0 | 0 | 0 | 0 |  | 0 | 0 | 0 |  | 0 | 0 | 0 |  | 0 | 0 | 0 | 0 | 0 | 0 | 0 | 0 | 0 | 0 | 0 | [18 empty] | 1 | 0% | 0% | 0 |  |  | 0 | 100% | 100% | 100% | 100% | [7 empty] | 0 | 0 | 0 | 0 | 0 | [9 empty] | 0 | 0 | 0 | [5 empty] | 0 | 0 | 0 |  | 0 | 0 | 0 |  | 0 | 0 | 0 | 0 | 0 | 0 | 0 | 0 | 0 | 0 | 0 | 0 | 0 | 0 | 0 | 0 | 0 | 0 | 0 | 0 | 0
[133 empty] | 0 | 0 | 0 | 0 | 0 | 0 | 0 | 0 | 0 | 0 | 0 | 0 | 0 | 0 | 0 | 0 | 0 | 0
[133 empty] | 0 | 0 | 0 | 0 | 0 | 0 | 0 | 0 | 0 | 0 | 0 | 0 | 0 | 0 | 0 | 0 | 0 | 0
C&I Standard Small Business | [7 empty] | kWh Goal PY18: 34000199.5761; kWh Goal PY19: 32230135.4812; kWh Goal PY20: 30886354.9167; kWh Goal PY21: 30715382.9782; Therm Goal PY18: 197049.6458; Therm Goal PY19: 164983.522; Therm Goal PY20: 154585.6236; Therm Goal PY21: 134255.3139; Electric Incentive PY18: 7078465.607; Electric Incentive PY19: 7046038.0015; Electric Incentive PY20: 6904062.0506; Electric Incentive PY21: 6883837.5025; Gas Incentive PY18: 321031.351; Gas Incentive PY19: 273189.274; Gas Incentive PY20: 279019.166; Gas Incentive PY21: 241588.33 | [55 empty] | 0 | 0 | 0 | 0 | 0 | 0 | 0 | 0 | 0 | 0 | 0 | 0 | 0 | 0 | 0 | 0 | 0 | 0
Highbay Fixture Replacement Option | BPL91 | 15 | 1077.2367 | 0.21037 | -22.6956 | SBDI | SBDI | 96.2% | 96.2% | 96.2% | 96.2% | 1036.3017 | 1036.3017 | 1036.3017 | 1036.3017 | 96.2% | 96.2% | 96.2% | 96.2% | 0.20237 | 0.20237 | 0.20237 | 0.20237 | 96.2% | 96.2% | 96.2% | 96.2% | -21.8332 | -21.8332 | -21.8332 | -21.8332 | 208 | 178 | 149 | 0 | 215550.7513 | 184461.7007 | 154408.9517 | 0 | -4541.3013 | -3886.3059 | -3253.1437 | 0 | 139.0966 | 139.0966 | 139.0966 | 139.0966 | 0 | 0 | 0 | 0 | 206.25 | 206.25 | 206.25 | 206.25 | 28932.0935 | 24759.1954 | 20725.3939 | 0 | 0 | 0 | 0 | 0 | [14 empty] | 0 | 0 | 0 | 0 | 0 | 0.07638% | -0.1328% | 1 | 21.8863 | 0 | -21.8863 | 100% | 100% | 100% | 100% | [7 empty] | 0 | 91.9838 | 91.9838 | 91.9838 | 91.9838 | [8 empty] | 91.9838 | 91.9838 | 91.9838 | 91.9838 | 15 | 1077.2367 | 0.21037 | -22.6956 | 139.0966 | 139.0966 | 139.0966 | 139.0966 | 0 | 0 | 0 | 0 | 206.25 | 206.25 | 206.25 | 206.25 | 0 | 0 | 0 | 0 | 0 | 0 | 0 | 0 | 0 | 0 | 0 | 0 | 0 | 0 | 0 | 0 | 0 | 0
T8 U-tube Lamps and Ballasts Replacing T12 U-bend Lamps and Ballasts | BPL40 | 15 | 110.7192 | 0.020122 | -1.2241 | SBDI | SBDI | 96.2% | 96.2% | 96.2% | 96.2% | 106.5119 | 106.5119 | 106.5119 | 106.5119 | 96.2% | 96.2% | 96.2% | 96.2% | 0.019357 | 0.019357 | 0.019357 | 0.019357 | 96.2% | 96.2% | 96.2% | 96.2% | -1.1776 | -1.1776 | -1.1776 | -1.1776 | 10 | 0 | 0 | 0 | 1065.1186 | 0 | 0 | 0 | -11.776 | 0 | 0 | 0 | 12.654 | 12.654 | 12.654 | 12.654 | 0 | 0 | 0 | 0 | 57.5 | 57.5 | 57.5 | 57.5 | 126.54 | 0 | 0 | 0 | 0 | 0 | 0 | 0 | [14 empty] | 0 | 0 | 0 | 0 | 1 | 0.0004453% | -0.0004393% | 1 | 0.67828 | 0 | -0.67828 | 100% | 30% | 30% | 30% | [7 empty] | 0 | 12.654 | 12.654 | 12.654 | 12.654 | [8 empty] | 12.654 | 12.654 | 12.654 | 12.654 | 15 | 110.7192 | 0.020122 | -1.2241 | 12.654 | 12.654 | 12.654 | 12.654 | 0 | 0 | 0 | 0 | 57.5 | 57.5 | 57.5 | 57.5 | 0 | 0 | 0 | 0 | 0 | 0 | 0 | 0 | 0 | 0 | 0 | 0 | 0 | 0 | 0 | 0 | 0 | 0
New, high performance T8 (32W) lamps and ballasts replacing existing T12 lamps and ballasts | BPL60 | 15 | 200.4118 | 0.040941 | -3.3979 | SBDI | SBDI | 96.2% | 96.2% | 96.2% | 96.2% | 192.7962 | 192.7962 | 192.7962 | 192.7962 | 96.2% | 96.2% | 96.2% | 96.2% | 0.039385 | 0.039385 | 0.039385 | 0.039385 | 96.2% | 96.2% | 96.2% | 96.2% | -3.2688 | -3.2688 | -3.2688 | -3.2688 | 16 | 0 | 0 | 0 | 3084.7391 | 0 | 0 | 0 | -52.3009 | 0 | 0 | 0 | 12.654 | 12.654 | 12.654 | 12.654 | 0 | 0 | 0 | 0 | 57.5 | 57.5 | 57.5 | 57.5 | 202.464 | 0 | 0 | 0 | 0 | 0 | 0 | 0 | [14 empty] | 0 | 0 | 0 | 0 | 1 | 0.00129% | -0.001951% | 1 | 0.67828 | 0 | -0.67828 | 100% | 32.11% | 32.11% | 32.11% | [7 empty] | 0 | 12.654 | 12.654 | 12.654 | 12.654 | [8 empty] | 12.654 | 12.654 | 12.654 | 12.654 | 15 | 200.4118 | 0.040941 | -3.3979 | 12.654 | 12.654 | 12.654 | 12.654 | 0 | 0 | 0 | 0 | 57.5 | 57.5 | 57.5 | 57.5 | 0 | 0 | 0 | 0 | 0 | 0 | 0 | 0 | 0 | 0 | 0 | 0 | 0 | 0 | 0 | 0 | 0 | 0
Reduced wattage T8 (28W) lamps and ballasts replacing existing T12 lamps and ballasts | BPL41 | 15 | 202.4075 | 0.040415 | -3.286 | SBDI | SBDI | 96.2% | 96.2% | 96.2% | 96.2% | 194.716 | 194.716 | 194.716 | 194.716 | 96.2% | 96.2% | 96.2% | 96.2% | 0.03888 | 0.03888 | 0.03888 | 0.03888 | 96.2% | 96.2% | 96.2% | 96.2% | -3.1612 | -3.1612 | -3.1612 | -3.1612 | 192 | 0 | 0 | 0 | 37385.474 | 0 | 0 | 0 | -606.9432 | 0 | 0 | 0 | 16.4274 | 16.4274 | 16.4274 | 16.4274 | 0 | 0 | 0 | 0 | 57.5 | 57.5 | 57.5 | 57.5 | 3154.0608 | 0 | 0 | 0 | 0 | 0 | 0 | 0 | [14 empty] | 0 | 0 | 0 | 0 | 1 | 0.01563% | -0.02264% | 1 | 0.67828 | 0 | -0.67828 | 100% | 31.81% | 31.81% | 31.81% | [7 empty] | 0 | 16.4274 | 16.4274 | 16.4274 | 16.4274 | [8 empty] | 16.4274 | 16.4274 | 16.4274 | 16.4274 | 15 | 202.4075 | 0.040415 | -3.286 | 16.4274 | 16.4274 | 16.4274 | 16.4274 | 0 | 0 | 0 | 0 | 57.5 | 57.5 | 57.5 | 57.5 | 0 | 0 | 0 | 0 | 0 | 0 | 0 | 0 | 0 | 0 | 0 | 0 | 0 | 0 | 0 | 0 | 0 | 0
Ultra-low wattage T8 (25W) lamps and ballasts replacing existing T12 lamps and ballasts | BPL42 | 15 | 287.7817 | 0.0461 | -2.8887 | SBDI | SBDI | 96.2% | 96.2% | 96.2% | 96.2% | 276.846 | 276.846 | 276.846 | 276.846 | 96.2% | 96.2% | 96.2% | 96.2% | 0.044348 | 0.044348 | 0.044348 | 0.044348 | 96.2% | 96.2% | 96.2% | 96.2% | -2.7789 | -2.7789 | -2.7789 | -2.7789 | 30 | 0 | 0 | 0 | 8305.38 | 0 | 0 | 0 | -83.3673 | 0 | 0 | 0 | 20.064 | 20.064 | 20.064 | 20.064 | 0 | 0 | 0 | 0 | 57.5 | 57.5 | 57.5 | 57.5 | 601.92 | 0 | 0 | 0 | 0 | 0 | 0 | 0 | [14 empty] | 0 | 0 | 0 | 0 | 1 | 0.003472% | -0.00311% | 1 | 0.67828 | 0 | -0.67828 | 100% | 30% | 30% | 30% | [7 empty] | 0 | 20.064 | 20.064 | 20.064 | 20.064 | [8 empty] | 20.064 | 20.064 | 20.064 | 20.064 | 15 | 287.7817 | 0.0461 | -2.8887 | 20.064 | 20.064 | 20.064 | 20.064 | 0 | 0 | 0 | 0 | 57.5 | 57.5 | 57.5 | 57.5 | 0 | 0 | 0 | 0 | 0 | 0 | 0 | 0 | 0 | 0 | 0 | 0 | 0 | 0 | 0 | 0 | 0 | 0
T5 or reduced wattage T8 relamp and reballast upgrading an existing 32W T8 | BPL44 | 15 | 69.7715 | 0.013069 | -1.2748 | SBDI | SBDI | 96.2% | 96.2% | 96.2% | 96.2% | 67.1202 | 67.1202 | 67.1202 | 67.1202 | 96.2% | 96.2% | 96.2% | 96.2% | 0.012572 | 0.012572 | 0.012572 | 0.012572 | 96.2% | 96.2% | 96.2% | 96.2% | -1.2263 | -1.2263 | -1.2263 | -1.2263 | 170 | 0 | 0 | 0 | 11410.4308 | 0 | 0 | 0 | -208.4749 | 0 | 0 | 0 | 10.1232 | 10.1232 | 10.1232 | 10.1232 | 0 | 0 | 0 | 0 | 56.25 | 56.25 | 56.25 | 56.25 | 1720.944 | 0 | 0 | 0 | 0 | 0 | 0 | 0 | [14 empty] | 0 | 0 | 0 | 0 | 0 | 0.00477% | -0.007778% | 1 | -1.1477 | 0 | 1.1477 | 100% | 100% | 100% | 100% | [7 empty] | 0 | 10.1232 | 10.1232 | 10.1232 | 10.1232 | [8 empty] | 10.1232 | 10.1232 | 10.1232 | 10.1232 | 15 | 69.7715 | 0.013069 | -1.2748 | 10.1232 | 10.1232 | 10.1232 | 10.1232 | 0 | 0 | 0 | 0 | 56.25 | 56.25 | 56.25 | 56.25 | 0 | 0 | 0 | 0 | 0 | 0 | 0 | 0 | 0 | 0 | 0 | 0 | 0 | 0 | 0 | 0 | 0 | 0
2-foot T8 lamps (17W) and ballasts replacing 2-foot T12 lamps/ballasts OR replacing 4-foot T12 U-tube lamps/ballasts | BPL66 | 15 | 221.7812 | 0.041839 | -2.8003 | SBDI | SBDI | 96.2% | 96.2% | 96.2% | 96.2% | 213.3536 | 213.3536 | 213.3536 | 213.3536 | 96.2% | 96.2% | 96.2% | 96.2% | 0.040249 | 0.040249 | 0.040249 | 0.040249 | 96.2% | 96.2% | 96.2% | 96.2% | -2.6939 | -2.6939 | -2.6939 | -2.6939 | 4 | 0 | 0 | 0 | 853.4142 | 0 | 0 | 0 | -10.7754 | 0 | 0 | 0 | 2.1375 | 2.1375 | 2.1375 | 2.1375 | 0 | 0 | 0 | 0 | 57.5 | 57.5 | 57.5 | 57.5 | 8.55 | 0 | 0 | 0 | 0 | 0 | 0 | 0 | [14 empty] | 0 | 0 | 0 | 0 | 1 | 0.0003568% | -0.000402% | 1 | 0.67828 | 0 | -0.67828 | 100% | 45% | 45% | 45% | [7 empty] | 0 | 2.1375 | 2.1375 | 2.1375 | 2.1375 | [8 empty] | 2.1375 | 2.1375 | 2.1375 | 2.1375 | 15 | 221.7812 | 0.041839 | -2.8003 | 2.1375 | 2.1375 | 2.1375 | 2.1375 | 0 | 0 | 0 | 0 | 57.5 | 57.5 | 57.5 | 57.5 | 0 | 0 | 0 | 0 | 0 | 0 | 0 | 0 | 0 | 0 | 0 | 0 | 0 | 0 | 0 | 0 | 0 | 0
New high performance T8 fixture (with or without a reflector) replacing an existing T12 fixture | BPL62 | 15 | 267.7187 | 0.055442 | -4.5767 | SBDI | SBDI | 96.2% | 96.2% | 96.2% | 96.2% | 257.5454 | 257.5454 | 257.5454 | 257.5454 | 96.2% | 96.2% | 96.2% | 96.2% | 0.053335 | 0.053335 | 0.053335 | 0.053335 | 96.2% | 96.2% | 96.2% | 96.2% | -4.4028 | -4.4028 | -4.4028 | -4.4028 | 42 | 0 | 0 | 0 | 10816.905 | 0 | 0 | 0 | -184.9168 | 0 | 0 | 0 | 12.5875 | 12.5875 | 12.5875 | 12.5875 | 0 | 0 | 0 | 0 | 57.5 | 57.5 | 57.5 | 57.5 | 528.6749 | 0 | 0 | 0 | 0 | 0 | 0 | 0 | [14 empty] | 0 | 0 | 0 | 0 | 1 | 0.004522% | -0.006899% | 1 | 0.67828 | 0 | -0.67828 | 100% | 33.99% | 33.99% | 33.99% | [7 empty] | 0 | 12.5875 | 12.5875 | 12.5875 | 12.5875 | [8 empty] | 12.5875 | 12.5875 | 12.5875 | 12.5875 | 15 | 267.7187 | 0.055442 | -4.5767 | 12.5875 | 12.5875 | 12.5875 | 12.5875 | 0 | 0 | 0 | 0 | 57.5 | 57.5 | 57.5 | 57.5 | 0 | 0 | 0 | 0 | 0 | 0 | 0 | 0 | 0 | 0 | 0 | 0 | 0 | 0 | 0 | 0 | 0 | 0
New T5 fluorescent replacing an existing T12 | BPL43 | 15 | 564.5761 | 0.10262 | -6.9807 | SBDI | SBDI | 96.2% | 96.2% | 96.2% | 96.2% | 543.1222 | 543.1222 | 543.1222 | 543.1222 | 96.2% | 96.2% | 96.2% | 96.2% | 0.098722 | 0.098722 | 0.098722 | 0.098722 | 96.2% | 96.2% | 96.2% | 96.2% | -6.7155 | -6.7155 | -6.7155 | -6.7155 | 16 | 0 | 0 | 0 | 8689.9546 | 0 | 0 | 0 | -107.4472 | 0 | 0 | 0 | 14.5587 | 14.5587 | 14.5587 | 14.5587 | 0 | 0 | 0 | 0 | 55 | 55 | 55 | 55 | 232.94 | 0 | 0 | 0 | 0 | 0 | 0 | 0 | [14 empty] | 0 | 0 | 0 | 0 | 1 | 0.003633% | -0.004009% | 1 | -2.5533 | 0 | 2.5533 | 100% | 61.24% | 61.24% | 61.24% | [7 empty] | 0 | 14.5587 | 14.5587 | 14.5587 | 14.5587 | [8 empty] | 14.5587 | 14.5587 | 14.5587 | 14.5587 | 15 | 564.5761 | 0.10262 | -6.9807 | 14.5587 | 14.5587 | 14.5587 | 14.5587 | 0 | 0 | 0 | 0 | 55 | 55 | 55 | 55 | 0 | 0 | 0 | 0 | 0 | 0 | 0 | 0 | 0 | 0 | 0 | 0 | 0 | 0 | 0 | 0 | 0 | 0
High efficiency T5 or T8 fluorescent fixtures replacing existing T12 recessed or surface mounted troffer (prismatic, parabolic, or semi-indirect fixture) | BPL64 | 15 | 379.1885 | 0.076867 | -6.3153 | SBDI | SBDI | 96.2% | 96.2% | 96.2% | 96.2% | 364.7794 | 364.7794 | 364.7794 | 364.7794 | 96.2% | 96.2% | 96.2% | 96.2% | 0.073946 | 0.073946 | 0.073946 | 0.073946 | 96.2% | 96.2% | 96.2% | 96.2% | -6.0753 | -6.0753 | -6.0753 | -6.0753 | 23 | 0 | 0 | 0 | 8389.9256 | 0 | 0 | 0 | -139.7322 | 0 | 0 | 0 | 10.4381 | 10.4381 | 10.4381 | 10.4381 | 0 | 0 | 0 | 0 | 55 | 55 | 55 | 55 | 240.0769 | 0 | 0 | 0 | 0 | 0 | 0 | 0 | [14 empty] | 0 | 0 | 0 | 0 | 1 | 0.003507% | -0.005213% | 1 | 0.67828 | 0 | -0.67828 | 100% | 45% | 45% | 45% | [7 empty] | 0 | 10.4381 | 10.4381 | 10.4381 | 10.4381 | [8 empty] | 10.4381 | 10.4381 | 10.4381 | 10.4381 | 15 | 379.1885 | 0.076867 | -6.3153 | 10.4381 | 10.4381 | 10.4381 | 10.4381 | 0 | 0 | 0 | 0 | 55 | 55 | 55 | 55 | 0 | 0 | 0 | 0 | 0 | 0 | 0 | 0 | 0 | 0 | 0 | 0 | 0 | 0 | 0 | 0 | 0 | 0
Fixture mounted occupancy sensor for fluorescent or LED systems | BPL72 | 8 | 220.5496 | 0.094214 | -7.5741 | SBDI | SBDI | 96.2% | 96.2% | 96.2% | 96.2% | 212.1687 | 212.1687 | 212.1687 | 212.1687 | 96.2% | 96.2% | 96.2% | 96.2% | 0.090634 | 0.090634 | 0.090634 | 0.090634 | 96.2% | 96.2% | 96.2% | 96.2% | -7.2863 | -7.2863 | -7.2863 | -7.2863 | 701 | 733 | 765 | 776 | 148730.2934 | 155519.6933 | 162309.0933 | 164642.9496 | -5107.6952 | -5340.8568 | -5574.0183 | -5654.1676 | 60 | 60 | 60 | 60 | 0 | 0 | 0 | 0 | 91.83 | 91.83 | 91.83 | 91.83 | 42060 | 43980 | 45900 | 46560 | 0 | 0 | 0 | 0 | [14 empty] | 0 | 0 | 0 | 0 | 0 | 0.04037% | -0.0808% | 0 | 0 | 0 | 0 | 100% | 100% | 100% | 100% | [7 empty] | 0 | 60 | 60 | 60 | 60 | [8 empty] | 60 | 60 | 60 | 60 | 8 | 220.5496 | 0.094214 | -7.5741 | 60 | 60 | 60 | 60 | 0 | 0 | 0 | 0 | 91.83 | 91.83 | 91.83 | 91.83 | 0 | 0 | 0 | 0 | 0 | 0 | 0 | 0 | 0 | 0 | 0 | 0 | 0 | 0 | 0 | 0 | 0 | 0
Remote mounted occupancy sensors using ultrasonic or passive infrared technology | BPL73 | 8 | 439.9593 | 0.32273 | -9.8666 | SBDI | SBDI | 96.2% | 96.2% | 96.2% | 96.2% | 423.2409 | 423.2409 | 423.2409 | 423.2409 | 96.2% | 96.2% | 96.2% | 96.2% | 0.31047 | 0.31047 | 0.31047 | 0.31047 | 96.2% | 96.2% | 96.2% | 96.2% | -9.4916 | -9.4916 | -9.4916 | -9.4916 | 32 | 35 | 36 | 37 | 13543.708 | 14813.4306 | 15236.6715 | 15659.9124 | -303.7325 | -332.2074 | -341.6991 | -351.1907 | 60 | 60 | 60 | 60 | 0 | 0 | 0 | 0 | 102 | 102 | 102 | 102 | 1920 | 2100 | 2160 | 2220 | 0 | 0 | 0 | 0 | [14 empty] | 0 | 0 | 0 | 0 | 0 | 0.005662% | -0.01133% | 0 | 0 | 0 | 0 | 100% | 100% | 100% | 100% | [7 empty] | 0 | 60 | 60 | 60 | 60 | [8 empty] | 60 | 60 | 60 | 60 | 8 | 439.9593 | 0.32273 | -9.8666 | 60 | 60 | 60 | 60 | 0 | 0 | 0 | 0 | 102 | 102 | 102 | 102 | 0 | 0 | 0 | 0 | 0 | 0 | 0 | 0 | 0 | 0 | 0 | 0 | 0 | 0 | 0 | 0 | 0 | 0
Wall switch plate mounted occupancy sensors using ultrasonic or passive infrared technology | BPL74 | 8 | 273.717 | 0.09 | -4.42 | SBDI | SBDI | 96.2% | 96.2% | 96.2% | 96.2% | 263.3158 | 263.3158 | 263.3158 | 263.3158 | 96.2% | 96.2% | 96.2% | 96.2% | 0.08658 | 0.08658 | 0.08658 | 0.08658 | 96.2% | 96.2% | 96.2% | 96.2% | -4.252 | -4.252 | -4.252 | -4.252 | 88 | 93 | 97 | 99 | 23171.7864 | 24488.3651 | 25541.6281 | 26068.2596 | -374.1795 | -395.4397 | -412.4479 | -420.952 | 40 | 40 | 40 | 40 | 0 | 0 | 0 | 0 | 61 | 61 | 61 | 61 | 3520 | 3720 | 3880 | 3960 | 0 | 0 | 0 | 0 | [14 empty] | 0 | 0 | 0 | 0 | 0 | 0.009687% | -0.01396% | 0 | 0 | 0 | 0 | 100% | 100% | 100% | 100% | [7 empty] | 0 | 40 | 40 | 40 | 40 | [8 empty] | 40 | 40 | 40 | 40 | 8 | 273.717 | 0.09 | -4.42 | 40 | 40 | 40 | 40 | 0 | 0 | 0 | 0 | 61 | 61 | 61 | 61 | 0 | 0 | 0 | 0 | 0 | 0 | 0 | 0 | 0 | 0 | 0 | 0 | 0 | 0 | 0 | 0 | 0 | 0
Low wattage occupancy sensors or daylight dimming controls | BPL79 | 8 | 79.5552 | 0.062424 | -1.7841 | SBDI | SBDI | 96.2% | 96.2% | 96.2% | 96.2% | 76.5321 | 76.5321 | 76.5321 | 76.5321 | 96.2% | 96.2% | 96.2% | 96.2% | 0.060052 | 0.060052 | 0.060052 | 0.060052 | 96.2% | 96.2% | 96.2% | 96.2% | -1.7163 | -1.7163 | -1.7163 | -1.7163 | 876 | 1099 | 1147 | 1163 | 67042.1015 | 84108.7552 | 87782.295 | 89006.8082 | -1503.4909 | -1886.2289 | -1968.612 | -1996.073 | 47.5 | 47.5 | 47.5 | 47.5 | 0 | 0 | 0 | 0 | 51 | 51 | 51 | 51 | 41610 | 52202.5 | 54482.5 | 55242.5 | 0 | 0 | 0 | 0 | [14 empty] | 0 | 0 | 0 | 0 | 0 | 0.02803% | -0.05609% | 0 | 0 | 0 | 0 | 100% | 100% | 100% | 100% | [7 empty] | 0 | 28.5 | 28.5 | 28.5 | 28.5 | [8 empty] | 28.5 | 28.5 | 28.5 | 28.5 | 8 | 79.5552 | 0.062424 | -1.7841 | 47.5 | 47.5 | 47.5 | 47.5 | 0 | 0 | 0 | 0 | 50 | 50 | 50 | 50 | 0 | 0 | 0 | 0 | 0 | 0 | 0 | 0 | 0 | 0 | 0 | 0 | 1 | 1 | 1 | 1 | 4 | 0
LED lamp | BPL81 | 15 | 132.6436 | 0.026461 | -2.6801 | SBDI | SBDI | 96.2% | 96.2% | 96.2% | 96.2% | 127.6032 | 127.6032 | 127.6032 | 127.6032 | 96.2% | 96.2% | 96.2% | 96.2% | 0.025455 | 0.025455 | 0.025455 | 0.025455 | 96.2% | 96.2% | 96.2% | 96.2% | -2.5783 | -2.5783 | -2.5783 | -2.5783 | 17776 | 17984 | 11000 | 11000 | 2268274.32 | 2294815.7837 | 660729.3221 | 660729.3221 | -45831.8253 | -46368.1112 | -13350.427 | -13350.427 | 5.5881 | 5.5881 | 4.4704 | 4.4704 | 0 | 0 | 0 | 0 | 1.7695 | 1.7695 | 1.7695 | 1.7695 | 99333.3673 | 100495.684 | 49174.9343 | 49174.9343 | 0 | 0 | 0 | 0 | [14 empty] | 0 | 0 | 0 | 0 | 1 | 0.9482% | -1.71% | 1 | 0.20833 | 0 | -0.20833 | 100% | 100% | 47.07% | 47.07% | [7 empty] | 1 | 5.5881 | 5.5881 | 4.4704 | 4.4704 | [8 empty] | 5.5881 | 5.5881 | 4.4704 | 4.4704 | 15 | 132.6436 | 0.026461 | -2.6801 | 5.5881 | 5.5881 | 4.4704 | 4.4704 | 0 | 0 | 0 | 0 | 1.7695 | 1.7695 | 1.7695 | 1.7695 | 0 | 0 | 0 | 0 | 0 | 0 | 0 | 0 | 0 | 0 | 0 | 0 | 0 | 0 | 0 | 0 | 0 | 0
LED recessed down fixture | BPL84 | 15 | 105.1624 | 0.022522 | -2.1225 | SBDI | SBDI | 96.2% | 96.2% | 96.2% | 96.2% | 101.1662 | 101.1662 | 101.1662 | 101.1662 | 96.2% | 96.2% | 96.2% | 96.2% | 0.021666 | 0.021666 | 0.021666 | 0.021666 | 96.2% | 96.2% | 96.2% | 96.2% | -2.0419 | -2.0419 | -2.0419 | -2.0419 | 1334 | 1349 | 1355 | 1352 | 134955.7063 | 136473.1993 | 137080.1965 | 136776.6979 | -2723.8766 | -2754.5049 | -2766.7563 | -2760.6306 | 15 | 15 | 15 | 15 | 0 | 0 | 0 | 0 | 54.99 | 54.99 | 54.99 | 54.99 | 20010 | 20235 | 20325 | 20280 | 0 | 0 | 0 | 0 | [14 empty] | 0 | 0 | 0 | 0 | 0 | 0.1014% | -0.1263% | 1 | 12.182 | 0 | -12.182 | 100% | 100% | 100% | 100% | [7 empty] | 1 | 15 | 15 | 15 | 15 | [8 empty] | 15 | 15 | 15 | 15 | 15 | 105.1624 | 0.022522 | -2.1225 | 15 | 15 | 15 | 15 | 0 | 0 | 0 | 0 | 54.99 | 54.99 | 54.99 | 54.99 | 0 | 0 | 0 | 0 | 0 | 0 | 0 | 0 | 0 | 0 | 0 | 0 | 0 | 0 | 0 | 0 | 0 | 0
Fixture mounted occupancy sensor for new LED systems | BPL72B | 8 | 92.4246 | 0.075064 | -7.1373 | SBDI | SBDI | 96.2% | 96.2% | 96.2% | 96.2% | 88.9125 | 88.9125 | 88.9125 | 88.9125 | 96.2% | 96.2% | 96.2% | 96.2% | 0.072212 | 0.072212 | 0.072212 | 0.072212 | 96.2% | 96.2% | 96.2% | 96.2% | -6.8661 | -6.8661 | -6.8661 | -6.8661 | 1750 | 2288 | 2867 | 3390 | 155596.8499 | 203431.7672 | 254912.0964 | 301413.3264 | -12015.6851 | -15709.65 | -19685.1252 | -23276.0985 | 57 | 57 | 57 | 57 | 0 | 0 | 0 | 0 | 54 | 54 | 54 | 54 | 99750 | 130416 | 163419 | 193230 | 0 | 0 | 0 | 0 | [14 empty] | 0 | 0 | 0 | 0 | 0 | 0.1008% | -0.2017% | 0 | 0 | 0 | 0 | 100% | 100% | 100% | 100% | [7 empty] | 0 | 57 | 57 | 57 | 57 | [8 empty] | 57 | 57 | 57 | 57 | 8 | 92.4246 | 0.075064 | -7.1373 | 57 | 57 | 57 | 57 | 0 | 0 | 0 | 0 | 54 | 54 | 54 | 54 | 0 | 0 | 0 | 0 | 0 | 0 | 0 | 0 | 0 | 0 | 0 | 0 | 0 | 0 | 0 | 0 | 0 | 0
Exterior Lighting | BPL50 and Online Store | 15 | 1807.2103 | 0 | 0 | SBDI | SBDI | 96.2% | 96.2% | 96.2% | 96.2% | 1738.5363 | 1738.5363 | 1738.5363 | 1738.5363 | 96.2% | 96.2% | 96.2% | 96.2% | 0 | 0 | 0 | 0 | 96.2% | 96.2% | 96.2% | 96.2% | 0 | 0 | 0 | 0 | 5333 | 5395 | 5417 | 5405 | 9271614.0193 | 9255347.0907 | 9293089.0065 | 9272502.507 | 0 | 0 | 0 | 0 | 280.2859 | 280.2859 | 280.2859 | 280.2859 | 0 | 0 | 0 | 0 | 189.7371 | 189.7371 | 189.7371 | 189.7371 | 1494764.4951 | 1512142.2185 | 1518308.5074 | 1514945.0771 | 0 | 0 | 0 | 0 | [14 empty] | 0 | 0 | 0 | 0 | 1 | 3.876% | 0% | 1 | 16.836 | 0 | -16.836 | 100% | 98.68% | 98.68% | 98.68% | [7 empty] | 0 | 245.2501 | 245.2501 | 245.2501 | 245.2501 | [8 empty] | 245.2501 | 245.2501 | 245.2501 | 245.2501 | 15 | 1807.2103 | 0 | 0 | 280.2859 | 280.2859 | 280.2859 | 280.2859 | 0 | 0 | 0 | 0 | 189.7371 | 189.7371 | 189.7371 | 189.7371 | 0 | 0 | 0 | 0 | 0 | 0 | 0 | 0 | 0 | 0 | 0 | 0 | 0 | 0 | 0 | 0 | 0 | 0
Permanent Fixture/Lamp Removal | BPL68 | 11 | 402.7742 | 0.076724 | -5.2649 | SBDI | SBDI | 96.2% | 96.2% | 96.2% | 96.2% | 387.4688 | 387.4688 | 387.4688 | 387.4688 | 96.2% | 96.2% | 96.2% | 96.2% | 0.073809 | 0.073809 | 0.073809 | 0.073809 | 96.2% | 96.2% | 96.2% | 96.2% | -5.0648 | -5.0648 | -5.0648 | -5.0648 | 132 | 139 | 145 | 146 | 51145.877 | 45301.9687 | 47257.4494 | 47583.3628 | -668.5587 | -592.1695 | -617.7308 | -621.991 | 20.52 | 20.52 | 20.52 | 20.52 | 0 | 0 | 0 | 0 | 12 | 12 | 12 | 12 | 2708.64 | 2852.28 | 2975.4 | 2995.92 | 0 | 0 | 0 | 0 | [14 empty] | 0 | 0 | 0 | 0 | 1 | 0.02138% | -0.02494% | 0 | 0 | 0 | 0 | 100% | 84.11% | 84.11% | 84.11% | [7 empty] | 0 | 20.52 | 20.52 | 20.52 | 20.52 | [8 empty] | 20.52 | 20.52 | 20.52 | 20.52 | 11 | 402.7742 | 0.076724 | -5.2649 | 20.52 | 20.52 | 20.52 | 20.52 | 0 | 0 | 0 | 0 | 12 | 12 | 12 | 12 | 0 | 0 | 0 | 0 | 0 | 0 | 0 | 0 | 0 | 0 | 0 | 0 | 0 | 0 | 0 | 0 | 0 | 0
Glass Door LED Cooler/Freezer Lighting | BPL93 | 15 | 573.7983 | 0.076552 | 0 | SBDI | SBDI | 96.2% | 96.2% | 96.2% | 96.2% | 551.994 | 551.994 | 551.994 | 551.994 | 96.2% | 96.2% | 96.2% | 96.2% | 0.073643 | 0.073643 | 0.073643 | 0.073643 | 96.2% | 96.2% | 96.2% | 96.2% | 0 | 0 | 0 | 0 | 333 | 285 | 240 | 195 | 183814.0061 | 47195.4881 | 39743.5689 | 32291.6497 | 0 | 0 | 0 | 0 | 60.42 | 60.42 | 60.42 | 60.42 | 0 | 0 | 0 | 0 | 42 | 42 | 42 | 42 | 20119.86 | 17219.7 | 14500.8 | 11781.9 | 0 | 0 | 0 | 0 | [14 empty] | 0 | 0 | 0 | 0 | 1 | 0.07684% | 0% | 1 | -0.13683 | 0 | 0.13683 | 100% | 30% | 30% | 30% | [7 empty] | 0 | 60.42 | 60.42 | 60.42 | 60.42 | [8 empty] | 60.42 | 60.42 | 60.42 | 60.42 | 15 | 573.7983 | 0.076552 | 0 | 60.42 | 60.42 | 60.42 | 60.42 | 0 | 0 | 0 | 0 | 42 | 42 | 42 | 42 | 0 | 0 | 0 | 0 | 0 | 0 | 0 | 0 | 0 | 0 | 0 | 0 | 0 | 0 | 0 | 0 | 0 | 0
Glass Door LED cooler/Freezer Lighting Controls/Sensors | BPL94 | 8 | 64.6568 | 0.028953 | 0 | SBDI | SBDI | 96.2% | 96.2% | 96.2% | 96.2% | 62.1998 | 62.1998 | 62.1998 | 62.1998 | 96.2% | 96.2% | 96.2% | 96.2% | 0.027852 | 0.027852 | 0.027852 | 0.027852 | 96.2% | 96.2% | 96.2% | 96.2% | 0 | 0 | 0 | 0 | 32 | 34 | 41 | 35 | 1990.3946 | 2114.7943 | 2550.1931 | 2176.9941 | 0 | 0 | 0 | 0 | 22.8 | 22.8 | 22.8 | 22.8 | 0 | 0 | 0 | 0 | 77.67 | 77.67 | 77.67 | 77.67 | 729.6 | 775.2 | 934.8 | 798 | 0 | 0 | 0 | 0 | [14 empty] | 0 | 0 | 0 | 0 | 0 | 0.0008321% | 0% | 0 | 0 | 0 | 0 | 100% | 100% | 100% | 100% | [7 empty] | 0 | 22.8 | 22.8 | 22.8 | 22.8 | [8 empty] | 22.8 | 22.8 | 22.8 | 22.8 | 8 | 64.6568 | 0.028953 | 0 | 22.8 | 22.8 | 22.8 | 22.8 | 0 | 0 | 0 | 0 | 77.67 | 77.67 | 77.67 | 77.67 | 0 | 0 | 0 | 0 | 0 | 0 | 0 | 0 | 0 | 0 | 0 | 0 | 0 | 0 | 0 | 0 | 0 | 0
|  | 0 | 0 | 0 | 0 | SBDI | SBDI | 96.2% | 96.2% | 96.2% | 96.2% | 0 | 0 | 0 | 0 | 96.2% | 96.2% | 96.2% | 96.2% | 0 | 0 | 0 | 0 | 96.2% | 96.2% | 96.2% | 96.2% | 0 | 0 | 0 | 0 | 0 | 0 | 0 | 0 | 0 | 0 | 0 | 0 | 0 | 0 | 0 | 0 | 0 | 0 | 0 | 0 | 0 | 0 | 0 | 0 | 0 | 0 | 0 | 0 | 0 | 0 | 0 | 0 | 0 | 0 | 0 | 0 | [14 empty] | 0 | 0 | 0 | 0 | 0 | 0% | 0% | 0 | 0 | 0 | 0 | 100% | 100% | 100% | 100% | [7 empty] | 0 | 0 | 0 | 0 | 0 | [8 empty] | 0 | 0 | 0 | 0 | 0 | 0 | 0 | 0 | 0 | 0 | 0 | 0 | 0 | 0 | 0 | 0 | 0 | 0 | 0 | 0 | 0 | 0 | 0 | 0 | 0 | 0 | 0 | 0 | 0 | 0 | 0 | 0 | 0 | 0 | 0 | 0 | 0 | 0
LED, T-1 or electroluminescent exit sign | BPL78 | 5 | 216.2037 | 0.023077 | -3.3246 | SBDI | SBDI | 96.2% | 96.2% | 96.2% | 96.2% | 207.988 | 207.988 | 207.988 | 207.988 | 96.2% | 96.2% | 96.2% | 96.2% | 0.0222 | 0.0222 | 0.0222 | 0.0222 | 96.2% | 96.2% | 96.2% | 96.2% | -3.1983 | -3.1983 | -3.1983 | -3.1983 | 92 | 88 | 91 | 63 | 19134.8964 | 18302.9444 | 18926.9084 | 13103.2443 | -294.2408 | -281.4477 | -291.0425 | -201.491 | 38 | 38 | 38 | 38 | 0 | 0 | 0 | 0 | 30 | 30 | 30 | 30 | 3496 | 3344 | 3458 | 2394 | 0 | 0 | 0 | 0 | [14 empty] | 0 | 0 | 0 | 0 | 0 | 0.007999% | -0.01098% | 1 | 0 | -5.1095 | -5.1095 | 100% | 100% | 100% | 100% | [7 empty] | 0 | 38 | 38 | 38 | 38 | [8 empty] | 38 | 38 | 38 | 38 | 16 | 216.2037 | 0.023077 | -3.3246 | 38 | 38 | 38 | 38 | 0 | 0 | 0 | 0 | 32.5 | 32.5 | 32.5 | 32.5 | -11 | 0 | 0 | 0 | 0 | 0 | 0 | 0 | 0 | 0 | 0 | 0 | -2.5 | -2.5 | -2.5 | -2.5 | -21 | -11
LED Exit Sign Retro-fit Kit 6W or less | BPL82 | 5 | 245.5422 | 0.072382 | -2.4836 | SBDI | SBDI | 96.2% | 96.2% | 96.2% | 96.2% | 236.2116 | 236.2116 | 236.2116 | 236.2116 | 96.2% | 96.2% | 96.2% | 96.2% | 0.069631 | 0.069631 | 0.069631 | 0.069631 | 96.2% | 96.2% | 96.2% | 96.2% | -2.3892 | -2.3892 | -2.3892 | -2.3892 | 19 | 44 | 46 | 36 | 4488.0211 | 10393.312 | 10865.7352 | 8503.6189 | -45.3947 | -105.1246 | -109.9029 | -86.011 | 19 | 19 | 19 | 19 | 0 | 0 | 0 | 0 | 30 | 30 | 30 | 30 | 361 | 836 | 874 | 684 | 0 | 0 | 0 | 0 | [14 empty] | 0 | 0 | 0 | 0 | 0 | 0.001876% | -0.001694% | 1 | 0 | -5.1095 | -5.1095 | 100% | 100% | 100% | 100% | [7 empty] | 0 | 19 | 19 | 19 | 19 | [8 empty] | 19 | 19 | 19 | 19 | 16 | 245.5422 | 0.072382 | -2.4836 | 19 | 19 | 19 | 19 | 0 | 0 | 0 | 0 | 32.5 | 32.5 | 32.5 | 32.5 | -11 | 0 | 0 | 0 | 0 | 0 | 0 | 0 | 0 | 0 | 0 | 0 | -2.5 | -2.5 | -2.5 | -2.5 | -21 | -11
Interior LED Lamps and Fixtures | BPL67 | 15 | 731.4194 | 0.11768 | -14.7625 | SBDI | SBDI | 96.2% | 96.2% | 96.2% | 96.2% | 703.6255 | 703.6255 | 703.6255 | 703.6255 | 96.2% | 96.2% | 96.2% | 96.2% | 0.11321 | 0.11321 | 0.11321 | 0.11321 | 96.2% | 96.2% | 96.2% | 96.2% | -14.2015 | -14.2015 | -14.2015 | -14.2015 | 17776 | 17984 | 18055 | 18014 | 12507646.1117 | 11625230.6834 | 11671126.5563 | 11644623.3058 | -252445.9237 | -234635.8437 | -235562.1751 | -235027.2513 | 157.6913 | 157.6913 | 157.6913 | 157.6913 | 0 | 0 | 0 | 0 | 266.9486 | 266.9486 | 266.9486 | 266.9486 | 2803120.7885 | 2835920.5817 | 2847116.665 | 2840651.3211 | 0 | 0 | 0 | 0 | [14 empty] | 0 | 0 | 0 | 0 | 1 | 5.229% | -7.862% | 1 | 5.3875 | 0 | -5.3875 | 100% | 91.87% | 91.87% | 91.87% | [7 empty] | 0 | 137.9775 | 137.9775 | 137.9775 | 137.9775 | [8 empty] | 137.9775 | 137.9775 | 137.9775 | 137.9775 | 15 | 731.4197 | 0.12756 | -12.3233 | 157.6886 | 157.6886 | 157.6886 | 157.6886 | 0 | 0 | 0 | 0 | 266.8872 | 266.8872 | 266.8872 | 266.8872 | 0 | -0.00033228 | -0.0098757 | -2.4392 | 0.0027303 | 0.0027303 | 0.0027303 | 0.0027303 | 0 | 0 | 0 | 0 | 0.061425 | 0.061425 | 0.061425 | 0.061425 | -2.1928 | -2.4494
Air Conditioner Tune-Up | BPC21 | 3 | 878 | 0.39 | 0 | SBDI | SBDI | 96.2% | 96.2% | 96.2% | 96.2% | 844.636 | 844.636 | 844.636 | 844.636 | 96.2% | 96.2% | 96.2% | 96.2% | 0.37518 | 0.37518 | 0.37518 | 0.37518 | 96.2% | 96.2% | 96.2% | 96.2% | 0 | 0 | 0 | 0 | 0 |  |  |  | 0 | 0 | 0 | 0 | 0 | 0 | 0 | 0 | 180 | 180 | 180 | 180 | 0 | 0 | 0 | 0 | 140 | 140 | 140 | 140 | 0 | 0 | 0 | 0 | 0 | 0 | 0 | 0 | [14 empty] | 0 | 0 | 0 | 0 | 0 | 0% | 0% | 0 | 0 | 0 | 0 | 100% | 100% | 100% | 100% | [7 empty] | 0 | 180 | 180 | 180 | 180 | [8 empty] | 180 | 180 | 180 | 180 | 3 | 878 | 0.39 | 0 | 180 | 180 | 180 | 180 | 0 | 0 | 0 | 0 | 140 | 140 | 140 | 140 | 0 | 0 | 0 | 0 | 0 | 0 | 0 | 0 | 0 | 0 | 0 | 0 | 0 | 0 | 0 | 0 | 0 | 0
Unitary and Split AC Systems and Air Source Heat Pumps (up to 65,000 Btuh input, minimum 15 SEER) | BPC2 | 15 | 514.38 | 0.5 | 0 | SBDI | SBDI | 96.2% | 96.2% | 96.2% | 96.2% | 494.8336 | 494.8336 | 494.8336 | 494.8336 | 96.2% | 96.2% | 96.2% | 96.2% | 0.481 | 0.481 | 0.481 | 0.481 | 96.2% | 96.2% | 96.2% | 96.2% | 0 | 0 | 0 | 0 | 0 |  |  |  | 0 | 0 | 0 | 0 | 0 | 0 | 0 | 0 | 75 | 75 | 75 | 75 | 0 | 0 | 0 | 0 | 300 | 300 | 300 | 300 | 0 | 0 | 0 | 0 | 0 | 0 | 0 | 0 | [14 empty] | 0 | 0 | 0 | 0 | 0 | 0% | 0% | 0 | 0 | 0 | 0 | 100% | 100% | 100% | 100% | [7 empty] | 0 | 75 | 75 | 75 | 75 | [8 empty] | 75 | 75 | 75 | 75 | 15 | 514.38 | 0.5 | 0 | 75 | 75 | 75 | 75 | 0 | 0 | 0 | 0 | 300 | 300 | 300 | 300 | 0 | 0 | 0 | 0 | 0 | 0 | 0 | 0 | 0 | 0 | 0 | 0 | 0 | 0 | 0 | 0 | 0 | 0
Unitary and Split AC Systems and Air Source Heat Pumps (65,000 to 134,999 Btuh input, minimum 12 EER) | BPC4 | 15 | 744.5 | 0.747 | 0 | SBDI | SBDI | 96.2% | 96.2% | 96.2% | 96.2% | 716.209 | 716.209 | 716.209 | 716.209 | 96.2% | 96.2% | 96.2% | 96.2% | 0.71861 | 0.71861 | 0.71861 | 0.71861 | 96.2% | 96.2% | 96.2% | 96.2% | 0 | 0 | 0 | 0 | 0 |  |  |  | 0 | 0 | 0 | 0 | 0 | 0 | 0 | 0 | 75 | 75 | 75 | 75 | 0 | 0 | 0 | 0 | 1000 | 1000 | 1000 | 1000 | 0 | 0 | 0 | 0 | 0 | 0 | 0 | 0 | [14 empty] | 0 | 0 | 0 | 0 | 0 | 0% | 0% | 0 | 0 | 0 | 0 | 100% | 100% | 100% | 100% | [7 empty] | 0 | 75 | 75 | 75 | 75 | [8 empty] | 75 | 75 | 75 | 75 | 15 | 744.5 | 0.747 | 0 | 75 | 75 | 75 | 75 | 0 | 0 | 0 | 0 | 1000 | 1000 | 1000 | 1000 | 0 | 0 | 0 | 0 | 0 | 0 | 0 | 0 | 0 | 0 | 0 | 0 | 0 | 0 | 0 | 0 | 0 | 0
Unitary and Split AC Systems and Air Source Heat Pumps (240,000 to 759,999 Btuh input, minimum 10.8 EER/12.0 IPLV) | BPC6 | 15 | 9363.21 | 9.27 | 0 | SBDI | SBDI | 96.2% | 96.2% | 96.2% | 96.2% | 9007.408 | 9007.408 | 9007.408 | 9007.408 | 96.2% | 96.2% | 96.2% | 96.2% | 8.9177 | 8.9177 | 8.9177 | 8.9177 | 96.2% | 96.2% | 96.2% | 96.2% | 0 | 0 | 0 | 0 | 0 |  |  |  | 0 | 0 | 0 | 0 | 0 | 0 | 0 | 0 | 450 | 450 | 450 | 450 | 0 | 0 | 0 | 0 | 4000 | 4000 | 4000 | 4000 | 0 | 0 | 0 | 0 | 0 | 0 | 0 | 0 | [14 empty] | 0 | 0 | 0 | 0 | 0 | 0% | 0% | 0 | 0 | 0 | 0 | 100% | 100% | 100% | 100% | [7 empty] | 0 | 450 | 450 | 450 | 450 | [8 empty] | 450 | 450 | 450 | 450 | 15 | 9363.21 | 9.27 | 0 | 450 | 450 | 450 | 450 | 0 | 0 | 0 | 0 | 4000 | 4000 | 4000 | 4000 | 0 | 0 | 0 | 0 | 0 | 0 | 0 | 0 | 0 | 0 | 0 | 0 | 0 | 0 | 0 | 0 | 0 | 0
Unitary and Split AC Systems and Air Source Heat Pumps (760,000 or more Btuh input, minimum 10.2 EER/11.0 IPLV) | BPC8 | 15 | 15220.95 | 15.56 | 0 | SBDI | SBDI | 96.2% | 96.2% | 96.2% | 96.2% | 14642.5539 | 14642.5539 | 14642.5539 | 14642.5539 | 96.2% | 96.2% | 96.2% | 96.2% | 14.9687 | 14.9687 | 14.9687 | 14.9687 | 96.2% | 96.2% | 96.2% | 96.2% | 0 | 0 | 0 | 0 | 0 |  |  |  | 0 | 0 | 0 | 0 | 0 | 0 | 0 | 0 | 750 | 750 | 750 | 750 | 0 | 0 | 0 | 0 | 6500 | 6500 | 6500 | 6500 | 0 | 0 | 0 | 0 | 0 | 0 | 0 | 0 | [14 empty] | 0 | 0 | 0 | 0 | 0 | 0% | 0% | 0 | 0 | 0 | 0 | 100% | 100% | 100% | 100% | [7 empty] | 0 | 750 | 750 | 750 | 750 | [8 empty] | 750 | 750 | 750 | 750 | 15 | 15220.95 | 15.56 | 0 | 750 | 750 | 750 | 750 | 0 | 0 | 0 | 0 | 6500 | 6500 | 6500 | 6500 | 0 | 0 | 0 | 0 | 0 | 0 | 0 | 0 | 0 | 0 | 0 | 0 | 0 | 0 | 0 | 0 | 0 | 0
Air-Cooled Chillers (up to 150 tons) | BPC12 | 23 | 7993 | 6.66 | 0 | SBDI | SBDI | 96.2% | 96.2% | 96.2% | 96.2% | 7689.266 | 7689.266 | 7689.266 | 7689.266 | 96.2% | 96.2% | 96.2% | 96.2% | 6.4069 | 6.4069 | 6.4069 | 6.4069 | 96.2% | 96.2% | 96.2% | 96.2% | 0 | 0 | 0 | 0 | 0 |  |  |  | 0 | 0 | 0 | 0 | 0 | 0 | 0 | 0 | 750 | 750 | 750 | 750 | 0 | 0 | 0 | 0 | 9525 | 9525 | 9525 | 9525 | 0 | 0 | 0 | 0 | 0 | 0 | 0 | 0 | [14 empty] | 0 | 0 | 0 | 0 | 0 | 0% | 0% | 0 | 0 | 0 | 0 | 100% | 100% | 100% | 100% | [7 empty] | 0 | 750 | 750 | 750 | 750 | [8 empty] | 750 | 750 | 750 | 750 | 20 | 7993 | 6.66 | 0 | 750 | 750 | 750 | 750 | 0 | 0 | 0 | 0 | 9525 | 9525 | 9525 | 9525 | 3 | 0 | 0 | 0 | 0 | 0 | 0 | 0 | 0 | 0 | 0 | 0 | 0 | 0 | 0 | 0 | 3 | 3
Unitary and Split AC Systems and Air Source Heat Pumps 135,000 to 239,999 Btuh input, greater than 12.0 EER) | BPC25 | 15 | 2850.226 | 2.84 | 0 | SBDI | SBDI | 96.2% | 96.2% | 96.2% | 96.2% | 2741.9174 | 2741.9174 | 2741.9174 | 2741.9174 | 96.2% | 96.2% | 96.2% | 96.2% | 2.7321 | 2.7321 | 2.7321 | 2.7321 | 96.2% | 96.2% | 96.2% | 96.2% | 0 | 0 | 0 | 0 | 0 |  |  |  | 0 | 0 | 0 | 0 | 0 | 0 | 0 | 0 | 225 | 225 | 225 | 225 | 0 | 0 | 0 | 0 | 1563 | 1563 | 1563 | 1563 | 0 | 0 | 0 | 0 | 0 | 0 | 0 | 0 | [14 empty] | 0 | 0 | 0 | 0 | 0 | 0% | 0% | 0 | 0 | 0 | 0 | 100% | 100% | 100% | 100% | [7 empty] | 0 | 225 | 225 | 225 | 225 | [8 empty] | 225 | 225 | 225 | 225 | 15 | 2850.226 | 2.84 | 0 | 225 | 225 | 225 | 225 | 0 | 0 | 0 | 0 | 1563 | 1563 | 1563 | 1563 | 0 | 0 | 0 | 0 | 0 | 0 | 0 | 0 | 0 | 0 | 0 | 0 | 0 | 0 | 0 | 0 | 0 | 0
Air-Cooled Chillers (150 tons and larger) | BPC26 | 23 | 17532 | 17.8 | 0 | SBDI | SBDI | 96.2% | 96.2% | 96.2% | 96.2% | 16865.784 | 16865.784 | 16865.784 | 16865.784 | 96.2% | 96.2% | 96.2% | 96.2% | 17.1236 | 17.1236 | 17.1236 | 17.1236 | 96.2% | 96.2% | 96.2% | 96.2% | 0 | 0 | 0 | 0 | 0 |  |  |  | 0 | 0 | 0 | 0 | 0 | 0 | 0 | 0 | 750 | 750 | 750 | 750 | 0 | 0 | 0 | 0 | 25400 | 25400 | 25400 | 25400 | 0 | 0 | 0 | 0 | 0 | 0 | 0 | 0 | [14 empty] | 0 | 0 | 0 | 0 | 0 | 0% | 0% | 0 | 0 | 0 | 0 | 100% | 100% | 100% | 100% | [7 empty] | 0 | 750 | 750 | 750 | 750 | [8 empty] | 750 | 750 | 750 | 750 | 20 | 17532 | 17.8 | 0 | 750 | 750 | 750 | 750 | 0 | 0 | 0 | 0 | 25400 | 25400 | 25400 | 25400 | 3 | 0 | 0 | 0 | 0 | 0 | 0 | 0 | 0 | 0 | 0 | 0 | 0 | 0 | 0 | 0 | 3 | 3
PTAC/PTHP less than 65kBtuh input, new installation | BPC27 | 8 | 179.18 | 0.2 | 0 | SBDI | SBDI | 96.2% | 96.2% | 96.2% | 96.2% | 172.3712 | 172.3712 | 172.3712 | 172.3712 | 96.2% | 96.2% | 96.2% | 96.2% | 0.1924 | 0.1924 | 0.1924 | 0.1924 | 96.2% | 96.2% | 96.2% | 96.2% | 0 | 0 | 0 | 0 | 0 |  |  |  | 0 | 0 | 0 | 0 | 0 | 0 | 0 | 0 | 24.375 | 24.375 | 24.375 | 24.375 | 0 | 0 | 0 | 0 | 84 | 84 | 84 | 84 | 0 | 0 | 0 | 0 | 0 | 0 | 0 | 0 | [14 empty] | 0 | 0 | 0 | 0 | 0 | 0% | 0% | 0 | 0 | 0 | 0 | 100% | 100% | 100% | 100% | [7 empty] | 0 | 24.375 | 24.375 | 24.375 | 24.375 | [8 empty] | 24.375 | 24.375 | 24.375 | 24.375 | 15 | 179.18 | 0.2 | 0 | 24.375 | 24.375 | 24.375 | 24.375 | 0 | 0 | 0 | 0 | 84 | 84 | 84 | 84 | -7 | 0 | 0 | 0 | 0 | 0 | 0 | 0 | 0 | 0 | 0 | 0 | 0 | 0 | 0 | 0 | -7 | -7
Variable Frequency Drive on HVAC Motors – Supply or Return Fans | BPC20 | 15 | 2479.8128 | 0 | 0 | SBDI | SBDI | 96.2% | 96.2% | 96.2% | 96.2% | 2385.5799 | 2385.5799 | 2385.5799 | 2385.5799 | 96.2% | 96.2% | 96.2% | 96.2% | 0 | 0 | 0 | 0 | 96.2% | 96.2% | 96.2% | 96.2% | 0 | 0 | 0 | 0 | 220 | 222 | 223 | 225 | 524827.5814 | 529598.7412 | 531984.3212 | 536755.481 | 0 | 0 | 0 | 0 | 180 | 180 | 180 | 180 | 0 | 0 | 0 | 0 | 195.0875 | 195.0875 | 195.0875 | 195.0875 | 39600 | 39960 | 40140 | 40500 | 0 | 0 | 0 | 0 | [14 empty] | 0 | 0 | 0 | 0 | 0 | 0.1978% | 0% | 0 | 0 | 0 | 0 | 100% | 100% | 100% | 100% | [7 empty] | 0 | 180 | 180 | 180 | 180 | [8 empty] | 180 | 180 | 180 | 180 | 15 | 2479.8128 | 0 | 0 | 180 | 180 | 180 | 180 | 0 | 0 | 0 | 0 | 195.0875 | 195.0875 | 195.0875 | 195.0875 | 0 | 0 | 0 | 0 | 0 | 0 | 0 | 0 | 0 | 0 | 0 | 0 | 0 | 0 | 0 | 0 | 0 | 0
High Efficiency Tanked Water Heater (electric) | BPWH1 | 5 | 5005.72 | 0.57 | 0 | SBDI | SBDI | 96.2% | 96.2% | 96.2% | 96.2% | 4815.5026 | 4815.5026 | 4815.5026 | 4815.5026 | 96.2% | 96.2% | 96.2% | 96.2% | 0.54834 | 0.54834 | 0.54834 | 0.54834 | 96.2% | 96.2% | 96.2% | 96.2% | 0 | 0 | 0 | 0 | 0 | 0 | 0 | 0 | 0 | 0 | 0 | 0 | 0 | 0 | 0 | 0 | 225 | 225 | 225 | 225 | 0 | 0 | 0 | 0 | 1350 | 1350 | 1350 | 1350 | 0 | 0 | 0 | 0 | 0 | 0 | 0 | 0 | [14 empty] | 0 | 0 | 0 | 0 | 0 | 0% | 0% | 0 | 0 | 0 | 0 | 100% | 100% | 100% | 100% | [7 empty] | 0 | 225 | 225 | 225 | 225 | [8 empty] | 225 | 225 | 225 | 225 | 5 | 5005.72 | 0.57 | 0 | 225 | 225 | 225 | 225 | 0 | 0 | 0 | 0 | 1350 | 1350 | 1350 | 1350 | 0 | 0 | 0 | 0 | 0 | 0 | 0 | 0 | 0 | 0 | 0 | 0 | 0 | 0 | 0 | 0 | 0 | 0
High Efficiency Tankless Water Heaters (electric) | BPWH2 | 5 | 7925.1 | 0.9 | 0 | SBDI | SBDI | 96.2% | 96.2% | 96.2% | 96.2% | 7623.9462 | 7623.9462 | 7623.9462 | 7623.9462 | 96.2% | 96.2% | 96.2% | 96.2% | 0.8658 | 0.8658 | 0.8658 | 0.8658 | 96.2% | 96.2% | 96.2% | 96.2% | 0 | 0 | 0 | 0 | 0 | 0 | 0 | 0 | 0 | 0 | 0 | 0 | 0 | 0 | 0 | 0 | 450 | 450 | 450 | 450 | 0 | 0 | 0 | 0 | 1350 | 1350 | 1350 | 1350 | 0 | 0 | 0 | 0 | 0 | 0 | 0 | 0 | [14 empty] | 0 | 0 | 0 | 0 | 0 | 0% | 0% | 0 | 0 | 0 | 0 | 100% | 100% | 100% | 100% | [7 empty] | 0 | 450 | 450 | 450 | 450 | [8 empty] | 450 | 450 | 450 | 450 | 5 | 7925.1 | 0.9 | 0 | 450 | 450 | 450 | 450 | 0 | 0 | 0 | 0 | 1350 | 1350 | 1350 | 1350 | 0 | 0 | 0 | 0 | 0 | 0 | 0 | 0 | 0 | 0 | 0 | 0 | 0 | 0 | 0 | 0 | 0 | 0
PTAC/PTHP less than 65,000 Btuh input, replacing an existing unit | BPC30 | 8 | 358.62 | 0.27 | 0 | SBDI | SBDI | 96.2% | 96.2% | 96.2% | 96.2% | 344.9924 | 344.9924 | 344.9924 | 344.9924 | 96.2% | 96.2% | 96.2% | 96.2% | 0.25974 | 0.25974 | 0.25974 | 0.25974 | 96.2% | 96.2% | 96.2% | 96.2% | 0 | 0 | 0 | 0 | 0 | 0 | 0 | 0 | 0 | 0 | 0 | 0 | 0 | 0 | 0 | 0 | 33 | 33 | 33 | 33 | 0 | 0 | 0 | 0 | 84 | 84 | 84 | 84 | 0 | 0 | 0 | 0 | 0 | 0 | 0 | 0 | [14 empty] | 0 | 0 | 0 | 0 | 0 | 0% | 0% | 0 | 0 | 0 | 0 | 100% | 100% | 100% | 100% | [7 empty] | 0 | 33 | 33 | 33 | 33 | [8 empty] | 33 | 33 | 33 | 33 | 15 | 358.62 | 0.27 | 0 | 33 | 33 | 33 | 33 | 0 | 0 | 0 | 0 | 84 | 84 | 84 | 84 | -7 | 0 | 0 | 0 | 0 | 0 | 0 | 0 | 0 | 0 | 0 | 0 | 0 | 0 | 0 | 0 | -7 | -7
Beverage Machine Control | BPR9 | 5 | 1411.33 | 0 | 0 | SBDI | SBDI | 96.2% | 96.2% | 96.2% | 96.2% | 1357.6995 | 1357.6995 | 1357.6995 | 1357.6995 | 96.2% | 96.2% | 96.2% | 96.2% | 0 | 0 | 0 | 0 | 96.2% | 96.2% | 96.2% | 96.2% | 0 | 0 | 0 | 0 | 10 | 11 | 11 | 11 | 13576.9946 | 14934.6941 | 14934.6941 | 14934.6941 | 0 | 0 | 0 | 0 | 175 | 175 | 175 | 175 | 0 | 0 | 0 | 0 | 180 | 180 | 180 | 180 | 1750 | 1925 | 1925 | 1925 | 0 | 0 | 0 | 0 | [14 empty] | 0 | 0 | 0 | 0 | 0 | 0.005676% | 0% | 0 | 0 | 0 | 0 | 100% | 100% | 100% | 100% | [7 empty] | 0 | 175 | 175 | 175 | 175 | [8 empty] | 175 | 175 | 175 | 175 | 5 | 1411.33 | 0 | 0 | 175 | 175 | 175 | 175 | 0 | 0 | 0 | 0 | 180 | 180 | 180 | 180 | 0 | 0 | 0 | 0 | 0 | 0 | 0 | 0 | 0 | 0 | 0 | 0 | 0 | 0 | 0 | 0 | 0 | 0
Snack Machine Control | BPR10 | 5 | 342.75 | 0 | 0 | SBDI | SBDI | 96.2% | 96.2% | 96.2% | 96.2% | 329.7255 | 329.7255 | 329.7255 | 329.7255 | 96.2% | 96.2% | 96.2% | 96.2% | 0 | 0 | 0 | 0 | 96.2% | 96.2% | 96.2% | 96.2% | 0 | 0 | 0 | 0 | 6 | 7 | 7 | 7 | 1978.353 | 2308.0785 | 2308.0785 | 2308.0785 | 0 | 0 | 0 | 0 | 75 | 75 | 75 | 75 | 0 | 0 | 0 | 0 | 80 | 80 | 80 | 80 | 450 | 525 | 525 | 525 | 0 | 0 | 0 | 0 | [14 empty] | 0 | 0 | 0 | 0 | 0 | 0.000827% | 0% | 0 | 0 | 0 | 0 | 100% | 100% | 100% | 100% | [7 empty] | 0 | 75 | 75 | 75 | 75 | [8 empty] | 75 | 75 | 75 | 75 | 5 | 342.75 | 0 | 0 | 75 | 75 | 75 | 75 | 0 | 0 | 0 | 0 | 80 | 80 | 80 | 80 | 0 | 0 | 0 | 0 | 0 | 0 | 0 | 0 | 0 | 0 | 0 | 0 | 0 | 0 | 0 | 0 | 0 | 0
Automatic Door Closer for Walk-in Freezer/Cooler (back access door) or Walk-in Cooler Door, or Walk-in Freezer Door | BPR7 | 8 | 1625 | 0.223 | 0 | SBDI | SBDI | 96.2% | 96.2% | 96.2% | 96.2% | 1563.25 | 1563.25 | 1563.25 | 1563.25 | 96.2% | 96.2% | 96.2% | 96.2% | 0.21453 | 0.21453 | 0.21453 | 0.21453 | 96.2% | 96.2% | 96.2% | 96.2% | 0 | 0 | 0 | 0 | 0 |  |  |  | 0 | 0 | 0 | 0 | 0 | 0 | 0 | 0 | 45 | 45 | 45 | 45 | 0 | 0 | 0 | 0 | 157 | 157 | 157 | 157 | 0 | 0 | 0 | 0 | 0 | 0 | 0 | 0 | [14 empty] | 0 | 0 | 0 | 0 | 0 | 0% | 0% | 0 | 0 | 0 | 0 | 100% | 100% | 100% | 100% | [7 empty] | 0 | 45 | 45 | 45 | 45 | [8 empty] | 45 | 45 | 45 | 45 | 8 | 1625 | 0.223 | 0 | 45 | 45 | 45 | 45 | 0 | 0 | 0 | 0 | 157 | 157 | 157 | 157 | 0 | 0 | 0 | 0 | 0 | 0 | 0 | 0 | 0 | 0 | 0 | 0 | 0 | 0 | 0 | 0 | 0 | 0
Auto Closer for Display Case Door: Reach-in Cooler Door or Reach-in Freezer Door | BPR13 | 8 | 1625 | 0.22 | 0 | SBDI | SBDI | 96.2% | 96.2% | 96.2% | 96.2% | 1563.25 | 1563.25 | 1563.25 | 1563.25 | 96.2% | 96.2% | 96.2% | 96.2% | 0.21164 | 0.21164 | 0.21164 | 0.21164 | 96.2% | 96.2% | 96.2% | 96.2% | 0 | 0 | 0 | 0 | 0 |  |  |  | 0 | 0 | 0 | 0 | 0 | 0 | 0 | 0 | 45 | 45 | 45 | 45 | 0 | 0 | 0 | 0 | 157 | 157 | 157 | 157 | 0 | 0 | 0 | 0 | 0 | 0 | 0 | 0 | [14 empty] | 0 | 0 | 0 | 0 | 0 | 0% | 0% | 0 | 0 | 0 | 0 | 100% | 100% | 100% | 100% | [7 empty] | 0 | 45 | 45 | 45 | 45 | [8 empty] | 45 | 45 | 45 | 45 | 8 | 1625 | 0.22 | 0 | 45 | 45 | 45 | 45 | 0 | 0 | 0 | 0 | 157 | 157 | 157 | 157 | 0 | 0 | 0 | 0 | 0 | 0 | 0 | 0 | 0 | 0 | 0 | 0 | 0 | 0 | 0 | 0 | 0 | 0
Strip Curtain on Walk-in Coolers or Freezers | BPR1 | 6 | 1698 | 0.2 | 0 | SBDI | SBDI | 96.2% | 96.2% | 96.2% | 96.2% | 1633.476 | 1633.476 | 1633.476 | 1633.476 | 96.2% | 96.2% | 96.2% | 96.2% | 0.1924 | 0.1924 | 0.1924 | 0.1924 | 96.2% | 96.2% | 96.2% | 96.2% | 0 | 0 | 0 | 0 | 0 |  |  |  | 0 | 0 | 0 | 0 | 0 | 0 | 0 | 0 | 172.5 | 172.5 | 172.5 | 172.5 | 0 | 0 | 0 | 0 | 286.16 | 286.16 | 286.16 | 286.16 | 0 | 0 | 0 | 0 | 0 | 0 | 0 | 0 | [14 empty] | 0 | 0 | 0 | 0 | 0 | 0% | 0% | 0 | 0 | 0 | 0 | 100% | 100% | 100% | 100% | [7 empty] | 0 | 172.5 | 172.5 | 172.5 | 172.5 | [8 empty] | 172.5 | 172.5 | 172.5 | 172.5 | 6 | 1698 | 0.2 | 0 | 172.5 | 172.5 | 172.5 | 172.5 | 0 | 0 | 0 | 0 | 286.16 | 286.16 | 286.16 | 286.16 | 0 | 0 | 0 | 0 | 0 | 0 | 0 | 0 | 0 | 0 | 0 | 0 | 0 | 0 | 0 | 0 | 0 | 0
|  | 0 | 0 | 0 | 0 | SBDI | SBDI | 96.2% | 96.2% | 96.2% | 96.2% | 0 | 0 | 0 | 0 | 96.2% | 96.2% | 96.2% | 96.2% | 0 | 0 | 0 | 0 | 96.2% | 96.2% | 96.2% | 96.2% | 0 | 0 | 0 | 0 | 0 |  |  |  | 0 | 0 | 0 | 0 | 0 | 0 | 0 | 0 | 0 | 0 | 0 | 0 | 0 | 0 | 0 | 0 | 0 | 0 | 0 | 0 | 0 | 0 | 0 | 0 | 0 | 0 | 0 | 0 | [14 empty] | 0 | 0 | 0 | 0 | 0 | 0% | 0% | 0 | 0 | 0 | 0 | 100% | 100% | 100% | 100% | [8 empty] | 0 | 0 | 0 | 0 | [8 empty] | 0 | 0 | 0 | 0 | 0 | 0 | 0 | 0 | 0 | 0 | 0 | 0 | 0 | 0 | 0 | 0 | 0 | 0 | 0 | 0 | 0 | 0 | 0 | 0 | 0 | 0 | 0 | 0 | 0 | 0 | 0 | 0 | 0 | 0 | 0 | 0 | 0 | 0
Glass Door Freezer (31-50 cu ft) | BPR31 | 12 | 3871.65 | 0.41413 | 0 | SBDI | SBDI | 96.2% | 96.2% | 96.2% | 96.2% | 3724.5273 | 3724.5273 | 3724.5273 | 3724.5273 | 96.2% | 96.2% | 96.2% | 96.2% | 0.39839 | 0.39839 | 0.39839 | 0.39839 | 96.2% | 96.2% | 96.2% | 96.2% | 0 | 0 | 0 | 0 | 0 |  |  |  | 0 | 0 | 0 | 0 | 0 | 0 | 0 | 0 | 150 | 150 | 150 | 150 | 0 | 0 | 0 | 0 | 166 | 166 | 166 | 166 | 0 | 0 | 0 | 0 | 0 | 0 | 0 | 0 | [14 empty] | 0 | 0 | 0 | 0 | 0 | 0% | 0% | 0 | 0 | 0 | 0 | 100% | 100% | 100% | 100% | [7 empty] | 0 | 150 | 150 | 150 | 150 | [8 empty] | 150 | 150 | 150 | 150 | 12 | 3871.65 | 0.41413 | 0 | 150 | 150 | 150 | 150 | 0 | 0 | 0 | 0 | 166 | 166 | 166 | 166 | 0 | 0 | 0 | 0 | 0 | 0 | 0 | 0 | 0 | 0 | 0 | 0 | 0 | 0 | 0 | 0 | 0 | 0
Glass Door Freezer (51 cu ft or more) | BPR32 | 12 | 7341.525 | 0.78527 | 0 | SBDI | SBDI | 96.2% | 96.2% | 96.2% | 96.2% | 7062.5471 | 7062.5471 | 7062.5471 | 7062.5471 | 96.2% | 96.2% | 96.2% | 96.2% | 0.75543 | 0.75543 | 0.75543 | 0.75543 | 96.2% | 96.2% | 96.2% | 96.2% | 0 | 0 | 0 | 0 | 0 |  |  |  | 0 | 0 | 0 | 0 | 0 | 0 | 0 | 0 | 300 | 300 | 300 | 300 | 0 | 0 | 0 | 0 | 407 | 407 | 407 | 407 | 0 | 0 | 0 | 0 | 0 | 0 | 0 | 0 | [14 empty] | 0 | 0 | 0 | 0 | 0 | 0% | 0% | 0 | 0 | 0 | 0 | 100% | 100% | 100% | 100% | [7 empty] | 0 | 300 | 300 | 300 | 300 | [8 empty] | 300 | 300 | 300 | 300 | 12 | 7341.525 | 0.78527 | 0 | 300 | 300 | 300 | 300 | 0 | 0 | 0 | 0 | 407 | 407 | 407 | 407 | 0 | 0 | 0 | 0 | 0 | 0 | 0 | 0 | 0 | 0 | 0 | 0 | 0 | 0 | 0 | 0 | 0 | 0
Anti Sweat Heater Control, Freezer | BPR33 | 10 | 2709.2004 | 0 | 0 | SBDI | SBDI | 96.2% | 96.2% | 96.2% | 96.2% | 2606.2508 | 2606.2508 | 2606.2508 | 2606.2508 | 96.2% | 96.2% | 96.2% | 96.2% | 0 | 0 | 0 | 0 | 96.2% | 96.2% | 96.2% | 96.2% | 0 | 0 | 0 | 0 | 0 |  |  |  | 0 | 0 | 0 | 0 | 0 | 0 | 0 | 0 | 120 | 120 | 120 | 120 | 0 | 0 | 0 | 0 | 250 | 250 | 250 | 250 | 0 | 0 | 0 | 0 | 0 | 0 | 0 | 0 | [14 empty] | 0 | 0 | 0 | 0 | 0 | 0% | 0% | 0 | 0 | 0 | 0 | 100% | 100% | 100% | 100% | [7 empty] | 0 | 120 | 120 | 120 | 120 | [8 empty] | 120 | 120 | 120 | 120 | 12 | 2709.2004 | 0 | 0 | 120 | 120 | 120 | 120 | 0 | 0 | 0 | 0 | 250 | 250 | 250 | 250 | -2 | 0 | 0 | 0 | 0 | 0 | 0 | 0 | 0 | 0 | 0 | 0 | 0 | 0 | 0 | 0 | -2 | -2
Anti Sweat Heater Control, Cooler | BPR34 | 10 | 1278.1886 | 0 | 0 | SBDI | SBDI | 96.2% | 96.2% | 96.2% | 96.2% | 1229.6174 | 1229.6174 | 1229.6174 | 1229.6174 | 96.2% | 96.2% | 96.2% | 96.2% | 0 | 0 | 0 | 0 | 96.2% | 96.2% | 96.2% | 96.2% | 0 | 0 | 0 | 0 | 0 |  |  |  | 0 | 0 | 0 | 0 | 0 | 0 | 0 | 0 | 120 | 120 | 120 | 120 | 0 | 0 | 0 | 0 | 250 | 250 | 250 | 250 | 0 | 0 | 0 | 0 | 0 | 0 | 0 | 0 | [14 empty] | 0 | 0 | 0 | 0 | 0 | 0% | 0% | 0 | 0 | 0 | 0 | 100% | 100% | 100% | 100% | [7 empty] | 0 | 120 | 120 | 120 | 120 | [8 empty] | 120 | 120 | 120 | 120 | 12 | 1278.1886 | 0 | 0 | 120 | 120 | 120 | 120 | 0 | 0 | 0 | 0 | 250 | 250 | 250 | 250 | -2 | 0 | 0 | 0 | 0 | 0 | 0 | 0 | 0 | 0 | 0 | 0 | 0 | 0 | 0 | 0 | -2 | -2
Evaporator Fan Controls | BPR6 | 15 | 478 | 0.06 | 0 | SBDI | SBDI | 96.2% | 96.2% | 96.2% | 96.2% | 459.836 | 459.836 | 459.836 | 459.836 | 96.2% | 96.2% | 96.2% | 96.2% | 0.05772 | 0.05772 | 0.05772 | 0.05772 | 96.2% | 96.2% | 96.2% | 96.2% | 0 | 0 | 0 | 0 | 0 |  |  |  | 0 | 0 | 0 | 0 | 0 | 0 | 0 | 0 | 90 | 90 | 90 | 90 | 0 | 0 | 0 | 0 | 291 | 291 | 291 | 291 | 0 | 0 | 0 | 0 | 0 | 0 | 0 | 0 | [14 empty] | 0 | 0 | 0 | 0 | 0 | 0% | 0% | 0 | 0 | 0 | 0 | 100% | 100% | 100% | 100% | [7 empty] | 0 | 90 | 90 | 90 | 90 | [8 empty] | 90 | 90 | 90 | 90 | 16 | 478 | 0.06 | 0 | 90 | 90 | 90 | 90 | 0 | 0 | 0 | 0 | 291 | 291 | 291 | 291 | -1 | 0 | 0 | 0 | 0 | 0 | 0 | 0 | 0 | 0 | 0 | 0 | 0 | 0 | 0 | 0 | -1 | -1
Solid Door Freezer (up to 15 cu ft) | BPR27 | 12 | 269.9 | 0.03 | 0 | SBDI | SBDI | 96.2% | 96.2% | 96.2% | 96.2% | 259.6438 | 259.6438 | 259.6438 | 259.6438 | 96.2% | 96.2% | 96.2% | 96.2% | 0.02886 | 0.02886 | 0.02886 | 0.02886 | 96.2% | 96.2% | 96.2% | 96.2% | 0 | 0 | 0 | 0 | 0 |  |  |  | 0 | 0 | 0 | 0 | 0 | 0 | 0 | 0 | 52.5 | 52.5 | 52.5 | 52.5 | 0 | 0 | 0 | 0 | 142 | 142 | 142 | 142 | 0 | 0 | 0 | 0 | 0 | 0 | 0 | 0 | [14 empty] | 0 | 0 | 0 | 0 | 0 | 0% | 0% | 0 | 0 | 0 | 0 | 100% | 100% | 100% | 100% | [7 empty] | 0 | 52.5 | 52.5 | 52.5 | 52.5 | [8 empty] | 52.5 | 52.5 | 52.5 | 52.5 | 12 | 269.9 | 0.03 | 0 | 52.5 | 52.5 | 52.5 | 52.5 | 0 | 0 | 0 | 0 | 142 | 142 | 142 | 142 | 0 | 0 | 0 | 0 | 0 | 0 | 0 | 0 | 0 | 0 | 0 | 0 | 0 | 0 | 0 | 0 | 0 | 0
Solid Door Freezer (15-30 cu ft) | BPR28 | 12 | 595.4 | 0.06 | 0 | SBDI | SBDI | 96.2% | 96.2% | 96.2% | 96.2% | 572.7748 | 572.7748 | 572.7748 | 572.7748 | 96.2% | 96.2% | 96.2% | 96.2% | 0.05772 | 0.05772 | 0.05772 | 0.05772 | 96.2% | 96.2% | 96.2% | 96.2% | 0 | 0 | 0 | 0 | 0 |  |  |  | 0 | 0 | 0 | 0 | 0 | 0 | 0 | 0 | 75 | 75 | 75 | 75 | 0 | 0 | 0 | 0 | 166 | 166 | 166 | 166 | 0 | 0 | 0 | 0 | 0 | 0 | 0 | 0 | [14 empty] | 0 | 0 | 0 | 0 | 0 | 0% | 0% | 0 | 0 | 0 | 0 | 100% | 100% | 100% | 100% | [7 empty] | 0 | 75 | 75 | 75 | 75 | [8 empty] | 75 | 75 | 75 | 75 | 12 | 595.4 | 0.06 | 0 | 75 | 75 | 75 | 75 | 0 | 0 | 0 | 0 | 166 | 166 | 166 | 166 | 0 | 0 | 0 | 0 | 0 | 0 | 0 | 0 | 0 | 0 | 0 | 0 | 0 | 0 | 0 | 0 | 0 | 0
Solid Door Freezer (31-50 cu ft) | BPR29 | 12 | 958.4 | 0.1 | 0 | SBDI | SBDI | 96.2% | 96.2% | 96.2% | 96.2% | 921.9808 | 921.9808 | 921.9808 | 921.9808 | 96.2% | 96.2% | 96.2% | 96.2% | 0.0962 | 0.0962 | 0.0962 | 0.0962 | 96.2% | 96.2% | 96.2% | 96.2% | 0 | 0 | 0 | 0 | 0 |  |  |  | 0 | 0 | 0 | 0 | 0 | 0 | 0 | 0 | 150 | 150 | 150 | 150 | 0 | 0 | 0 | 0 | 166 | 166 | 166 | 166 | 0 | 0 | 0 | 0 | 0 | 0 | 0 | 0 | [14 empty] | 0 | 0 | 0 | 0 | 0 | 0% | 0% | 0 | 0 | 0 | 0 | 100% | 100% | 100% | 100% | [7 empty] | 0 | 150 | 150 | 150 | 150 | [8 empty] | 150 | 150 | 150 | 150 | 12 | 958.4 | 0.1 | 0 | 150 | 150 | 150 | 150 | 0 | 0 | 0 | 0 | 166 | 166 | 166 | 166 | 0 | 0 | 0 | 0 | 0 | 0 | 0 | 0 | 0 | 0 | 0 | 0 | 0 | 0 | 0 | 0 | 0 | 0
Solid Door Freezer (51 cu ft or more) | BPR30 | 12 | 2765.5 | 0.3 | 0 | SBDI | SBDI | 96.2% | 96.2% | 96.2% | 96.2% | 2660.411 | 2660.411 | 2660.411 | 2660.411 | 96.2% | 96.2% | 96.2% | 96.2% | 0.2886 | 0.2886 | 0.2886 | 0.2886 | 96.2% | 96.2% | 96.2% | 96.2% | 0 | 0 | 0 | 0 | 0 |  |  |  | 0 | 0 | 0 | 0 | 0 | 0 | 0 | 0 | 300 | 300 | 300 | 300 | 0 | 0 | 0 | 0 | 407 | 407 | 407 | 407 | 0 | 0 | 0 | 0 | 0 | 0 | 0 | 0 | [14 empty] | 0 | 0 | 0 | 0 | 0 | 0% | 0% | 0 | 0 | 0 | 0 | 100% | 100% | 100% | 100% | [7 empty] | 0 | 300 | 300 | 300 | 300 | [8 empty] | 300 | 300 | 300 | 300 | 12 | 2765.5 | 0.3 | 0 | 300 | 300 | 300 | 300 | 0 | 0 | 0 | 0 | 407 | 407 | 407 | 407 | 0 | 0 | 0 | 0 | 0 | 0 | 0 | 0 | 0 | 0 | 0 | 0 | 0 | 0 | 0 | 0 | 0 | 0
EC Motor for Walk-in Cooler | BPR4 | 15 | 357.5 | 0.04 | 0 | SBDI | SBDI | 96.2% | 96.2% | 96.2% | 96.2% | 343.915 | 343.915 | 343.915 | 343.915 | 96.2% | 96.2% | 96.2% | 96.2% | 0.03848 | 0.03848 | 0.03848 | 0.03848 | 96.2% | 96.2% | 96.2% | 96.2% | 0 | 0 | 0 | 0 | 0 |  |  |  | 0 | 0 | 0 | 0 | 0 | 0 | 0 | 0 | 37.5 | 37.5 | 37.5 | 37.5 | 0 | 0 | 0 | 0 | 50 | 50 | 50 | 50 | 0 | 0 | 0 | 0 | 0 | 0 | 0 | 0 | [14 empty] | 0 | 0 | 0 | 0 | 0 | 0% | 0% | 0 | 0 | 0 | 0 | 100% | 100% | 100% | 100% | [7 empty] | 0 | 37.5 | 37.5 | 37.5 | 37.5 | [8 empty] | 37.5 | 37.5 | 37.5 | 37.5 | 15 | 357.5 | 0.04 | 0 | 37.5 | 37.5 | 37.5 | 37.5 | 0 | 0 | 0 | 0 | 50 | 50 | 50 | 50 | 0 | 0 | 0 | 0 | 0 | 0 | 0 | 0 | 0 | 0 | 0 | 0 | 0 | 0 | 0 | 0 | 0 | 0
EC Motor for Walk-in Freezer | BPR19 | 15 | 577 | 0.09 | 0 | SBDI | SBDI | 96.2% | 96.2% | 96.2% | 96.2% | 555.074 | 555.074 | 555.074 | 555.074 | 96.2% | 96.2% | 96.2% | 96.2% | 0.08658 | 0.08658 | 0.08658 | 0.08658 | 96.2% | 96.2% | 96.2% | 96.2% | 0 | 0 | 0 | 0 | 0 |  |  |  | 0 | 0 | 0 | 0 | 0 | 0 | 0 | 0 | 52.5 | 52.5 | 52.5 | 52.5 | 0 | 0 | 0 | 0 | 50 | 50 | 50 | 50 | 0 | 0 | 0 | 0 | 0 | 0 | 0 | 0 | [14 empty] | 0 | 0 | 0 | 0 | 0 | 0% | 0% | 0 | 0 | 0 | 0 | 100% | 100% | 100% | 100% | [7 empty] | 0 | 52.5 | 52.5 | 52.5 | 52.5 | [8 empty] | 52.5 | 52.5 | 52.5 | 52.5 | 15 | 577 | 0.09 | 0 | 52.5 | 52.5 | 52.5 | 52.5 | 0 | 0 | 0 | 0 | 50 | 50 | 50 | 50 | 0 | 0 | 0 | 0 | 0 | 0 | 0 | 0 | 0 | 0 | 0 | 0 | 0 | 0 | 0 | 0 | 0 | 0
EC Motor for Reach-In Cooler | BPR5 | 15 | 343 | 0.03 | 0 | SBDI | SBDI | 96.2% | 96.2% | 96.2% | 96.2% | 329.966 | 329.966 | 329.966 | 329.966 | 96.2% | 96.2% | 96.2% | 96.2% | 0.02886 | 0.02886 | 0.02886 | 0.02886 | 96.2% | 96.2% | 96.2% | 96.2% | 0 | 0 | 0 | 0 | 0 |  |  |  | 0 | 0 | 0 | 0 | 0 | 0 | 0 | 0 | 37.5 | 37.5 | 37.5 | 37.5 | 0 | 0 | 0 | 0 | 50 | 50 | 50 | 50 | 0 | 0 | 0 | 0 | 0 | 0 | 0 | 0 | [14 empty] | 0 | 0 | 0 | 0 | 0 | 0% | 0% | 0 | 0 | 0 | 0 | 100% | 100% | 100% | 100% | [7 empty] | 0 | 37.5 | 37.5 | 37.5 | 37.5 | [8 empty] | 37.5 | 37.5 | 37.5 | 37.5 | 15 | 343 | 0.03 | 0 | 37.5 | 37.5 | 37.5 | 37.5 | 0 | 0 | 0 | 0 | 50 | 50 | 50 | 50 | 0 | 0 | 0 | 0 | 0 | 0 | 0 | 0 | 0 | 0 | 0 | 0 | 0 | 0 | 0 | 0 | 0 | 0
EC Motor for Reach-In Freezer | BPR18 | 15 | 516.5 | 0.04 | 0 | SBDI | SBDI | 96.2% | 96.2% | 96.2% | 96.2% | 496.873 | 496.873 | 496.873 | 496.873 | 96.2% | 96.2% | 96.2% | 96.2% | 0.03848 | 0.03848 | 0.03848 | 0.03848 | 96.2% | 96.2% | 96.2% | 96.2% | 0 | 0 | 0 | 0 | 0 |  |  |  | 0 | 0 | 0 | 0 | 0 | 0 | 0 | 0 | 52.5 | 52.5 | 52.5 | 52.5 | 0 | 0 | 0 | 0 | 50 | 50 | 50 | 50 | 0 | 0 | 0 | 0 | 0 | 0 | 0 | 0 | [14 empty] | 0 | 0 | 0 | 0 | 0 | 0% | 0% | 0 | 0 | 0 | 0 | 100% | 100% | 100% | 100% | [7 empty] | 0 | 52.5 | 52.5 | 52.5 | 52.5 | [8 empty] | 52.5 | 52.5 | 52.5 | 52.5 | 15 | 516.5 | 0.04 | 0 | 52.5 | 52.5 | 52.5 | 52.5 | 0 | 0 | 0 | 0 | 50 | 50 | 50 | 50 | 0 | 0 | 0 | 0 | 0 | 0 | 0 | 0 | 0 | 0 | 0 | 0 | 0 | 0 | 0 | 0 | 0 | 0
High Efficiency High Speed Exhaust/Ventilation Fans (24-35 in diameter) | BPA1 | 7 | 372.14 | 0.12 | 0 | SBDI | SBDI | 96.2% | 96.2% | 96.2% | 96.2% | 357.9987 | 357.9987 | 357.9987 | 357.9987 | 96.2% | 96.2% | 96.2% | 96.2% | 0.11544 | 0.11544 | 0.11544 | 0.11544 | 96.2% | 96.2% | 96.2% | 96.2% | 0 | 0 | 0 | 0 | 0 |  |  |  | 0 | 0 | 0 | 0 | 0 | 0 | 0 | 0 | 37.5 | 37.5 | 37.5 | 37.5 | 0 | 0 | 0 | 0 | 150 | 150 | 150 | 150 | 0 | 0 | 0 | 0 | 0 | 0 | 0 | 0 | [14 empty] | 0 | 0 | 0 | 0 | 0 | 0% | 0% | 0 | 0 | 0 | 0 | 100% | 100% | 100% | 100% | [7 empty] | 0 | 37.5 | 37.5 | 37.5 | 37.5 | [8 empty] | 37.5 | 37.5 | 37.5 | 37.5 | 7 | 372.14 | 0.12 | 0 | 37.5 | 37.5 | 37.5 | 37.5 | 0 | 0 | 0 | 0 | 150 | 150 | 150 | 150 | 0 | 0 | 0 | 0 | 0 | 0 | 0 | 0 | 0 | 0 | 0 | 0 | 0 | 0 | 0 | 0 | 0 | 0
High Efficiency High Speed Exhaust/Ventilation Fans (36-47 in diameter) | BPA2 | 7 | 625.23 | 0.2 | 0 | SBDI | SBDI | 96.2% | 96.2% | 96.2% | 96.2% | 601.4713 | 601.4713 | 601.4713 | 601.4713 | 96.2% | 96.2% | 96.2% | 96.2% | 0.1924 | 0.1924 | 0.1924 | 0.1924 | 96.2% | 96.2% | 96.2% | 96.2% | 0 | 0 | 0 | 0 | 0 |  |  |  | 0 | 0 | 0 | 0 | 0 | 0 | 0 | 0 | 75 | 75 | 75 | 75 | 0 | 0 | 0 | 0 | 150 | 150 | 150 | 150 | 0 | 0 | 0 | 0 | 0 | 0 | 0 | 0 | [14 empty] | 0 | 0 | 0 | 0 | 0 | 0% | 0% | 0 | 0 | 0 | 0 | 100% | 100% | 100% | 100% | [7 empty] | 0 | 75 | 75 | 75 | 75 | [8 empty] | 75 | 75 | 75 | 75 | 7 | 625.23 | 0.2 | 0 | 75 | 75 | 75 | 75 | 0 | 0 | 0 | 0 | 150 | 150 | 150 | 150 | 0 | 0 | 0 | 0 | 0 | 0 | 0 | 0 | 0 | 0 | 0 | 0 | 0 | 0 | 0 | 0 | 0 | 0
High Efficiency High Speed Exhaust/Ventilation Fans (48-71 in diameter) | BPA3 | 7 | 1122.36 | 0.36 | 0 | SBDI | SBDI | 96.2% | 96.2% | 96.2% | 96.2% | 1079.7103 | 1079.7103 | 1079.7103 | 1079.7103 | 96.2% | 96.2% | 96.2% | 96.2% | 0.34632 | 0.34632 | 0.34632 | 0.34632 | 96.2% | 96.2% | 96.2% | 96.2% | 0 | 0 | 0 | 0 | 0 |  |  |  | 0 | 0 | 0 | 0 | 0 | 0 | 0 | 0 | 150 | 150 | 150 | 150 | 0 | 0 | 0 | 0 | 150 | 150 | 150 | 150 | 0 | 0 | 0 | 0 | 0 | 0 | 0 | 0 | [14 empty] | 0 | 0 | 0 | 0 | 0 | 0% | 0% | 0 | 0 | 0 | 0 | 100% | 100% | 100% | 100% | [7 empty] | 0 | 150 | 150 | 150 | 150 | [8 empty] | 150 | 150 | 150 | 150 | 7 | 1122.36 | 0.36 | 0 | 150 | 150 | 150 | 150 | 0 | 0 | 0 | 0 | 150 | 150 | 150 | 150 | 0 | 0 | 0 | 0 | 0 | 0 | 0 | 0 | 0 | 0 | 0 | 0 | 0 | 0 | 0 | 0 | 0 | 0
High Efficiency Circulation Fans (24-35 in diameter) | BPA4 | 7 | 372.14 | 0.12 | 0 | SBDI | SBDI | 96.2% | 96.2% | 96.2% | 96.2% | 357.9987 | 357.9987 | 357.9987 | 357.9987 | 96.2% | 96.2% | 96.2% | 96.2% | 0.11544 | 0.11544 | 0.11544 | 0.11544 | 96.2% | 96.2% | 96.2% | 96.2% | 0 | 0 | 0 | 0 | 0 |  |  |  | 0 | 0 | 0 | 0 | 0 | 0 | 0 | 0 | 37.5 | 37.5 | 37.5 | 37.5 | 0 | 0 | 0 | 0 | 150 | 150 | 150 | 150 | 0 | 0 | 0 | 0 | 0 | 0 | 0 | 0 | [14 empty] | 0 | 0 | 0 | 0 | 0 | 0% | 0% | 0 | 0 | 0 | 0 | 100% | 100% | 100% | 100% | [7 empty] | 0 | 37.5 | 37.5 | 37.5 | 37.5 | [8 empty] | 37.5 | 37.5 | 37.5 | 37.5 | 7 | 372.14 | 0.12 | 0 | 37.5 | 37.5 | 37.5 | 37.5 | 0 | 0 | 0 | 0 | 150 | 150 | 150 | 150 | 0 | 0 | 0 | 0 | 0 | 0 | 0 | 0 | 0 | 0 | 0 | 0 | 0 | 0 | 0 | 0 | 0 | 0
High Efficiency Circulation Fans (36-47 in diameter) | BPA5 | 7 | 625.23 | 0.2 | 0 | SBDI | SBDI | 96.2% | 96.2% | 96.2% | 96.2% | 601.4713 | 601.4713 | 601.4713 | 601.4713 | 96.2% | 96.2% | 96.2% | 96.2% | 0.1924 | 0.1924 | 0.1924 | 0.1924 | 96.2% | 96.2% | 96.2% | 96.2% | 0 | 0 | 0 | 0 | 0 |  |  |  | 0 | 0 | 0 | 0 | 0 | 0 | 0 | 0 | 75 | 75 | 75 | 75 | 0 | 0 | 0 | 0 | 150 | 150 | 150 | 150 | 0 | 0 | 0 | 0 | 0 | 0 | 0 | 0 | [14 empty] | 0 | 0 | 0 | 0 | 0 | 0% | 0% | 0 | 0 | 0 | 0 | 100% | 100% | 100% | 100% | [7 empty] | 0 | 75 | 75 | 75 | 75 | [8 empty] | 75 | 75 | 75 | 75 | 7 | 625.23 | 0.2 | 0 | 75 | 75 | 75 | 75 | 0 | 0 | 0 | 0 | 150 | 150 | 150 | 150 | 0 | 0 | 0 | 0 | 0 | 0 | 0 | 0 | 0 | 0 | 0 | 0 | 0 | 0 | 0 | 0 | 0 | 0
High Efficiency Circulation Fans (48-71 in diameter) | BPA6 | 7 | 1122.36 | 0.36 | 0 | SBDI | SBDI | 96.2% | 96.2% | 96.2% | 96.2% | 1079.7103 | 1079.7103 | 1079.7103 | 1079.7103 | 96.2% | 96.2% | 96.2% | 96.2% | 0.34632 | 0.34632 | 0.34632 | 0.34632 | 96.2% | 96.2% | 96.2% | 96.2% | 0 | 0 | 0 | 0 | 0 |  |  |  | 0 | 0 | 0 | 0 | 0 | 0 | 0 | 0 | 150 | 150 | 150 | 150 | 0 | 0 | 0 | 0 | 150 | 150 | 150 | 150 | 0 | 0 | 0 | 0 | 0 | 0 | 0 | 0 | [14 empty] | 0 | 0 | 0 | 0 | 0 | 0% | 0% | 0 | 0 | 0 | 0 | 100% | 100% | 100% | 100% | [7 empty] | 0 | 150 | 150 | 150 | 150 | [8 empty] | 150 | 150 | 150 | 150 | 7 | 1122.36 | 0.36 | 0 | 150 | 150 | 150 | 150 | 0 | 0 | 0 | 0 | 150 | 150 | 150 | 150 | 0 | 0 | 0 | 0 | 0 | 0 | 0 | 0 | 0 | 0 | 0 | 0 | 0 | 0 | 0 | 0 | 0 | 0
High Volume Low Speed (HVLS) Fans | BPA7 | 10 | 10018.22 | 3.668 | 0 | SBDI | SBDI | 96.2% | 96.2% | 96.2% | 96.2% | 9637.5276 | 9637.5276 | 9637.5276 | 9637.5276 | 96.2% | 96.2% | 96.2% | 96.2% | 3.5286 | 3.5286 | 3.5286 | 3.5286 | 96.2% | 96.2% | 96.2% | 96.2% | 0 | 0 | 0 | 0 | 0 |  |  |  | 0 | 0 | 0 | 0 | 0 | 0 | 0 | 0 | 1500 | 1500 | 1500 | 1500 | 0 | 0 | 0 | 0 | 4185 | 4185 | 4185 | 4185 | 0 | 0 | 0 | 0 | 0 | 0 | 0 | 0 | [14 empty] | 0 | 0 | 0 | 0 | 0 | 0% | 0% | 0 | 0 | 0 | 0 | 100% | 100% | 100% | 100% | [7 empty] | 0 | 1500 | 1500 | 1500 | 1500 | [8 empty] | 1500 | 1500 | 1500 | 1500 | 10 | 10018.22 | 3.668 | 0 | 1500 | 1500 | 1500 | 1500 | 0 | 0 | 0 | 0 | 4185 | 4185 | 4185 | 4185 | 0 | 0 | 0 | 0 | 0 | 0 | 0 | 0 | 0 | 0 | 0 | 0 | 0 | 0 | 0 | 0 | 0 | 0
Equipment Heater Timers | BPA8 | 3 | 664 | 0 | 0 | SBDI | SBDI | 96.2% | 96.2% | 96.2% | 96.2% | 638.768 | 638.768 | 638.768 | 638.768 | 96.2% | 96.2% | 96.2% | 96.2% | 0 | 0 | 0 | 0 | 96.2% | 96.2% | 96.2% | 96.2% | 0 | 0 | 0 | 0 | 0 |  |  |  | 0 | 0 | 0 | 0 | 0 | 0 | 0 | 0 | 15 | 15 | 15 | 15 | 0 | 0 | 0 | 0 | 10.19 | 10.19 | 10.19 | 10.19 | 0 | 0 | 0 | 0 | 0 | 0 | 0 | 0 | [14 empty] | 0 | 0 | 0 | 0 | 0 | 0% | 0% | 0 | 0 | 0 | 0 | 100% | 100% | 100% | 100% | [7 empty] | 0 | 15 | 15 | 15 | 15 | [8 empty] | 15 | 15 | 15 | 15 | 3 | 664 | 0 | 0 | 15 | 15 | 15 | 15 | 0 | 0 | 0 | 0 | 10.19 | 10.19 | 10.19 | 10.19 | 0 | 0 | 0 | 0 | 0 | 0 | 0 | 0 | 0 | 0 | 0 | 0 | 0 | 0 | 0 | 0 | 0 | 0
Live Stock Waterer (electrically heated) | BPA9 | 10 | 1592.85 | 0.53 | 0 | SBDI | SBDI | 96.2% | 96.2% | 96.2% | 96.2% | 1532.3217 | 1532.3217 | 1532.3217 | 1532.3217 | 96.2% | 96.2% | 96.2% | 96.2% | 0.50986 | 0.50986 | 0.50986 | 0.50986 | 96.2% | 96.2% | 96.2% | 96.2% | 0 | 0 | 0 | 0 | 0 |  |  |  | 0 | 0 | 0 | 0 | 0 | 0 | 0 | 0 | 112.5 | 112.5 | 112.5 | 112.5 | 0 | 0 | 0 | 0 | 788 | 788 | 788 | 788 | 0 | 0 | 0 | 0 | 0 | 0 | 0 | 0 | [14 empty] | 0 | 0 | 0 | 0 | 0 | 0% | 0% | 0 | 0 | 0 | 0 | 100% | 100% | 100% | 100% | [7 empty] | 0 | 112.5 | 112.5 | 112.5 | 112.5 | [8 empty] | 112.5 | 112.5 | 112.5 | 112.5 | 10 | 1592.85 | 0.53 | 0 | 112.5 | 112.5 | 112.5 | 112.5 | 0 | 0 | 0 | 0 | 788 | 788 | 788 | 788 | 0 | 0 | 0 | 0 | 0 | 0 | 0 | 0 | 0 | 0 | 0 | 0 | 0 | 0 | 0 | 0 | 0 | 0
Live Stock Waterer (energy free or ground source heat) | BPA10 | 10 | 3337.4 | 0.83 | 0 | SBDI | SBDI | 96.2% | 96.2% | 96.2% | 96.2% | 3210.5788 | 3210.5788 | 3210.5788 | 3210.5788 | 96.2% | 96.2% | 96.2% | 96.2% | 0.79846 | 0.79846 | 0.79846 | 0.79846 | 96.2% | 96.2% | 96.2% | 96.2% | 0 | 0 | 0 | 0 | 0 |  |  |  | 0 | 0 | 0 | 0 | 0 | 0 | 0 | 0 | 150 | 150 | 150 | 150 | 0 | 0 | 0 | 0 | 1450 | 1450 | 1450 | 1450 | 0 | 0 | 0 | 0 | 0 | 0 | 0 | 0 | [14 empty] | 0 | 0 | 0 | 0 | 0 | 0% | 0% | 0 | 0 | 0 | 0 | 100% | 100% | 100% | 100% | [7 empty] | 0 | 150 | 150 | 150 | 150 | [8 empty] | 150 | 150 | 150 | 150 | 10 | 3337.4 | 0.83 | 0 | 150 | 150 | 150 | 150 | 0 | 0 | 0 | 0 | 1450 | 1450 | 1450 | 1450 | 0 | 0 | 0 | 0 | 0 | 0 | 0 | 0 | 0 | 0 | 0 | 0 | 0 | 0 | 0 | 0 | 0 | 0
Guest Room Energy Management (GREM) Controls on PTAC System | BPLD1 | 15 | 232.3687 | 0.0869 | 0 | SBDI | SBDI | 96.2% | 96.2% | 96.2% | 96.2% | 223.5387 | 223.5387 | 223.5387 | 223.5387 | 96.2% | 96.2% | 96.2% | 96.2% | 0.083598 | 0.083598 | 0.083598 | 0.083598 | 96.2% | 96.2% | 96.2% | 96.2% | 0 | 0 | 0 | 0 | 0 |  |  |  | 0 | 0 | 0 | 0 | 0 | 0 | 0 | 0 | 120 | 120 | 120 | 120 | 0 | 0 | 0 | 0 | 260 | 260 | 260 | 260 | 0 | 0 | 0 | 0 | 0 | 0 | 0 | 0 | [14 empty] | 0 | 0 | 0 | 0 | 0 | 0% | 0% | 0 | 0 | 0 | 0 | 100% | 100% | 100% | 100% | [7 empty] | 0 | 120 | 120 | 120 | 120 | [8 empty] | 120 | 120 | 120 | 120 | 15 | 232.3687 | 0.0869 | 0 | 120 | 120 | 120 | 120 | 0 | 0 | 0 | 0 | 260 | 260 | 260 | 260 | 0 | 0 | 0 | 0 | 0 | 0 | 0 | 0 | 0 | 0 | 0 | 0 | 0 | 0 | 0 | 0 | 0 | 0
Guest Room Energy Management (GREM) Controls on PTHP System | BPLD2 | 15 | 1076.5 | 0.84 | 0 | SBDI | SBDI | 96.2% | 96.2% | 96.2% | 96.2% | 1035.593 | 1035.593 | 1035.593 | 1035.593 | 96.2% | 96.2% | 96.2% | 96.2% | 0.80808 | 0.80808 | 0.80808 | 0.80808 | 96.2% | 96.2% | 96.2% | 96.2% | 0 | 0 | 0 | 0 | 0 |  |  |  | 0 | 0 | 0 | 0 | 0 | 0 | 0 | 0 | 75 | 75 | 75 | 75 | 0 | 0 | 0 | 0 | 260 | 260 | 260 | 260 | 0 | 0 | 0 | 0 | 0 | 0 | 0 | 0 | [14 empty] | 0 | 0 | 0 | 0 | 0 | 0% | 0% | 0 | 0 | 0 | 0 | 100% | 100% | 100% | 100% | [7 empty] | 0 | 75 | 75 | 75 | 75 | [8 empty] | 75 | 75 | 75 | 75 | 15 | 1076.5 | 0.84 | 0 | 75 | 75 | 75 | 75 | 0 | 0 | 0 | 0 | 260 | 260 | 260 | 260 | 0 | 0 | 0 | 0 | 0 | 0 | 0 | 0 | 0 | 0 | 0 | 0 | 0 | 0 | 0 | 0 | 0 | 0
Variable Frequency Drive on HVAC Motors – Cooling Tower Fans or HVAC Pumps | BPC31 | 15 | 699.6785 | 0.17336 | 0 | SBDI | SBDI | 96.2% | 96.2% | 96.2% | 96.2% | 673.0907 | 673.0907 | 673.0907 | 673.0907 | 96.2% | 96.2% | 96.2% | 96.2% | 0.16677 | 0.16677 | 0.16677 | 0.16677 | 96.2% | 96.2% | 96.2% | 96.2% | 0 | 0 | 0 | 0 | 394 | 398 | 401 | 403 | 265197.7488 | 267890.1118 | 269909.384 | 271255.5654 | 0 | 0 | 0 | 0 | 180 | 180 | 180 | 180 | 0 | 0 | 0 | 0 | 195.1468 | 195.1468 | 195.1468 | 195.1468 | 70920 | 71640 | 72180 | 72540 | 0 | 0 | 0 | 0 | [14 empty] | 0 | 0 | 0 | 0 | 0 | 0.1174% | 0% | 0 | 0 | 0 | 0 | 100% | 100% | 100% | 100% | [7 empty] | 0 | 180 | 180 | 180 | 180 | [8 empty] | 180 | 180 | 180 | 180 | 15 | 699.6785 | 0.17336 | 0 | 180 | 180 | 180 | 180 | 0 | 0 | 0 | 0 | 195.1468 | 195.1468 | 195.1468 | 195.1468 | 0 | 0 | 0 | 0 | 0 | 0 | 0 | 0 | 0 | 0 | 0 | 0 | 0 | 0 | 0 | 0 | 0 | 0
Tankless Gas Water Heater (Midstream) | HVAC/Motor Midstream Pilot | 0 | 0 | 0 | 0 | SBDI | SBDI | 96.2% | 96.2% | 96.2% | 96.2% | 0 | 0 | 0 | 0 | 96.2% | 96.2% | 96.2% | 96.2% | 0 | 0 | 0 | 0 | 96.2% | 96.2% | 96.2% | 96.2% | 0 | 0 | 0 | 0 | 0 |  |  |  | 0 | 0 | 0 | 0 | 0 | 0 | 0 | 0 | 0 | 0 | 0 | 0 | 0 | 0 | 0 | 0 | 0 | 0 | 0 | 0 | 0 | 0 | 0 | 0 | 0 | 0 | 0 | 0 | [14 empty] | 0 | 0 | 0 | 0 | 0 | 0% | 0% | 1 | 0 | 100 | 100 | 100% | 100% | 100% | 100% | [7 empty] | 0 | 0 | 0 | 0 | 0 | [8 empty] | 0 | 0 | 0 | 0 | 0 | 0 | 0 | 0 | 0 | 0 | 0 | 0 | 0 | 0 | 0 | 0 | 0 | 0 | 0 | 0 | 0 | 0 | 0 | 0 | 0 | 0 | 0 | 0 | 0 | 0 | 0 | 0 | 0 | 0 | 0 | 0 | 0 | 0
Tanked Gas Water Heater (Midstream) | HVAC/Motor Midstream Pilot | 0 | 0 | 0 | 0 | SBDI | SBDI | 96.2% | 96.2% | 96.2% | 96.2% | 0 | 0 | 0 | 0 | 96.2% | 96.2% | 96.2% | 96.2% | 0 | 0 | 0 | 0 | 96.2% | 96.2% | 96.2% | 96.2% | 0 | 0 | 0 | 0 | 0 |  |  |  | 0 | 0 | 0 | 0 | 0 | 0 | 0 | 0 | 0 | 0 | 0 | 0 | 0 | 0 | 0 | 0 | 0 | 0 | 0 | 0 | 0 | 0 | 0 | 0 | 0 | 0 | 0 | 0 | [14 empty] | 0 | 0 | 0 | 0 | 0 | 0% | 0% | 0 | 0 | 0 | 0 | 100% | 100% | 100% | 100% | [7 empty] | 0 | 0 | 0 | 0 | 0 | [8 empty] | 0 | 0 | 0 | 0 | 0 | 0 | 0 | 0 | 0 | 0 | 0 | 0 | 0 | 0 | 0 | 0 | 0 | 0 | 0 | 0 | 0 | 0 | 0 | 0 | 0 | 0 | 0 | 0 | 0 | 0 | 0 | 0 | 0 | 0 | 0 | 0 | 0 | 0
| HVAC/Motor Midstream Pilot | 0 | 0 | 0 | 0 | SBDI | SBDI | 96.2% | 96.2% | 96.2% | 96.2% | 0 | 0 | 0 | 0 | 96.2% | 96.2% | 96.2% | 96.2% | 0 | 0 | 0 | 0 | 96.2% | 96.2% | 96.2% | 96.2% | 0 | 0 | 0 | 0 |  |  |  |  | 0 | 0 | 0 | 0 | 0 | 0 | 0 | 0 | 0 | 0 | 0 | 0 | 0 | 0 | 0 | 0 | 0 | 0 | 0 | 0 | 0 | 0 | 0 | 0 | 0 | 0 | 0 | 0 | [14 empty] | 0 | 0 | 0 | 0 | 0 | 0% | 0% | 0 | 0 | 0 | 0 | 100% | 100% | 100% | 100% | [7 empty] | 0 | 0 | 0 | 0 | 0 | [8 empty] | 0 | 0 | 0 | 0 | 0 | 0 | 0 | 0 | 0 | 0 | 0 | 0 | 0 | 0 | 0 | 0 | 0 | 0 | 0 | 0 | 0 | 0 | 0 | 0 | 0 | 0 | 0 | 0 | 0 | 0 | 0 | 0 | 0 | 0 | 0 | 0 | 0 | 0
|  | 0 | 0 | 0 | 0 | SBDI | SBDI | 96.2% | 96.2% | 96.2% | 96.2% | 0 | 0 | 0 | 0 | 96.2% | 96.2% | 96.2% | 96.2% | 0 | 0 | 0 | 0 | 96.2% | 96.2% | 96.2% | 96.2% | 0 | 0 | 0 | 0 |  |  |  |  | 0 | 0 | 0 | 0 | 0 | 0 | 0 | 0 | 0 | 0 | 0 | 0 | 0 | 0 | 0 | 0 | 0 | 0 | 0 | 0 | 0 | 0 | 0 | 0 | 0 | 0 | 0 | 0 | [14 empty] | 0 | 0 | 0 | 0 | 0 | 0% | 0% | 0 | 0 | 0 | 0 | 100% | 100% | 100% | 100% | [7 empty] | 0 | 0 | 0 | 0 | 0 | [8 empty] | 0 | 0 | 0 | 0 | 0 | 0 | 0 | 0 | 0 | 0 | 0 | 0 | 0 | 0 | 0 | 0 | 0 | 0 | 0 | 0 | 0 | 0 | 0 | 0 | 0 | 0 | 0 | 0 | 0 | 0 | 0 | 0 | 0 | 0 | 0 | 0 | 0 | 0
|  | 0 | 0 | 0 | 0 | SBDI | SBDI | 96.2% | 96.2% | 96.2% | 96.2% | 0 | 0 | 0 | 0 | 96.2% | 96.2% | 96.2% | 96.2% | 0 | 0 | 0 | 0 | 96.2% | 96.2% | 96.2% | 96.2% | 0 | 0 | 0 | 0 |  |  |  |  | 0 | 0 | 0 | 0 | 0 | 0 | 0 | 0 | 0 | 0 | 0 | 0 | 0 | 0 | 0 | 0 | 0 | 0 | 0 | 0 | 0 | 0 | 0 | 0 | 0 | 0 | 0 | 0 | [14 empty] | 0 | 0 | 0 | 0 | 0 | 0% | 0% | 0 | 0 | 0 | 0 | 100% | 100% | 100% | 100% | [7 empty] | 0 | 0 | 0 | 0 | 0 | [8 empty] | 0 | 0 | 0 | 0 | 0 | 0 | 0 | 0 | 0 | 0 | 0 | 0 | 0 | 0 | 0 | 0 | 0 | 0 | 0 | 0 | 0 | 0 | 0 | 0 | 0 | 0 | 0 | 0 | 0 | 0 | 0 | 0 | 0 | 0 | 0 | 0 | 0 | 0
|  | 0 | 0 | 0 | 0 | SBDI | SBDI | 96.2% | 96.2% | 96.2% | 96.2% | 0 | 0 | 0 | 0 | 96.2% | 96.2% | 96.2% | 96.2% | 0 | 0 | 0 | 0 | 96.2% | 96.2% | 96.2% | 96.2% | 0 | 0 | 0 | 0 |  |  |  |  | 0 | 0 | 0 | 0 | 0 | 0 | 0 | 0 | 0 | 0 | 0 | 0 | 0 | 0 | 0 | 0 | 0 | 0 | 0 | 0 | 0 | 0 | 0 | 0 | 0 | 0 | 0 | 0 | [14 empty] | 0 | 0 | 0 | 0 | 0 | 0% | 0% | 0 | 0 | 0 | 0 | 100% | 100% | 100% | 100% | [7 empty] | 0 | 0 | 0 | 0 | 0 | [8 empty] | 0 | 0 | 0 | 0 | 0 | 0 | 0 | 0 | 0 | 0 | 0 | 0 | 0 | 0 | 0 | 0 | 0 | 0 | 0 | 0 | 0 | 0 | 0 | 0 | 0 | 0 | 0 | 0 | 0 | 0 | 0 | 0 | 0 | 0 | 0 | 0 | 0 | 0
Electric Steamer (3 pan) | BPCK1 | 12 | 14521.3 | 2.52 | 0 | SBDI | SBDI | 96.2% | 96.2% | 96.2% | 96.2% | 13969.4906 | 13969.4906 | 13969.4906 | 13969.4906 | 96.2% | 96.2% | 96.2% | 96.2% | 2.4242 | 2.4242 | 2.4242 | 2.4242 | 96.2% | 96.2% | 96.2% | 96.2% | 0 | 0 | 0 | 0 | 0 |  |  |  | 0 | 0 | 0 | 0 | 0 | 0 | 0 | 0 | 525 | 525 | 525 | 525 | 0 | 0 | 0 | 0 | 2490 | 2490 | 2490 | 2490 | 0 | 0 | 0 | 0 | 0 | 0 | 0 | 0 | [14 empty] | 76703 | 0 | 0 | 0 | 0 | 0% | 0% | 0 | 0 | 0 | 0 | 100% | 100% | 100% | 100% | [7 empty] | 0 | 525 | 525 | 525 | 525 | [8 empty] | 525 | 525 | 525 | 525 | 12 | 14521.3 | 2.52 | 0 | 525 | 525 | 525 | 525 | 0 | 0 | 0 | 0 | 2490 | 2490 | 2490 | 2490 | 0 | 0 | 0 | 0 | 0 | 0 | 0 | 0 | 0 | 0 | 0 | 0 | 0 | 0 | 0 | 0 | 0 | 0
Electric Steamer (4 pan) | BPCK2 | 12 | 16929.41 | 2.94 | 0 | SBDI | SBDI | 96.2% | 96.2% | 96.2% | 96.2% | 16286.0924 | 16286.0924 | 16286.0924 | 16286.0924 | 96.2% | 96.2% | 96.2% | 96.2% | 2.8283 | 2.8283 | 2.8283 | 2.8283 | 96.2% | 96.2% | 96.2% | 96.2% | 0 | 0 | 0 | 0 | 0 |  |  |  | 0 | 0 | 0 | 0 | 0 | 0 | 0 | 0 | 600 | 600 | 600 | 600 | 0 | 0 | 0 | 0 | 2490 | 2490 | 2490 | 2490 | 0 | 0 | 0 | 0 | 0 | 0 | 0 | 0 | [14 empty] | 76703 | 0 | 0 | 0 | 0 | 0% | 0% | 0 | 0 | 0 | 0 | 100% | 100% | 100% | 100% | [7 empty] | 0 | 600 | 600 | 600 | 600 | [8 empty] | 600 | 600 | 600 | 600 | 12 | 16929.41 | 2.94 | 0 | 600 | 600 | 600 | 600 | 0 | 0 | 0 | 0 | 2490 | 2490 | 2490 | 2490 | 0 | 0 | 0 | 0 | 0 | 0 | 0 | 0 | 0 | 0 | 0 | 0 | 0 | 0 | 0 | 0 | 0 | 0
Electric Steamer (5 pan) | BPCK3 | 12 | 25206.89 | 4.38 | 0 | SBDI | SBDI | 96.2% | 96.2% | 96.2% | 96.2% | 24249.0282 | 24249.0282 | 24249.0282 | 24249.0282 | 96.2% | 96.2% | 96.2% | 96.2% | 4.2136 | 4.2136 | 4.2136 | 4.2136 | 96.2% | 96.2% | 96.2% | 96.2% | 0 | 0 | 0 | 0 | 0 |  |  |  | 0 | 0 | 0 | 0 | 0 | 0 | 0 | 0 | 675 | 675 | 675 | 675 | 0 | 0 | 0 | 0 | 2490 | 2490 | 2490 | 2490 | 0 | 0 | 0 | 0 | 0 | 0 | 0 | 0 | [14 empty] | 76703 | 0 | 0 | 0 | 0 | 0% | 0% | 0 | 0 | 0 | 0 | 100% | 100% | 100% | 100% | [7 empty] | 0 | 675 | 675 | 675 | 675 | [8 empty] | 675 | 675 | 675 | 675 | 12 | 25206.89 | 4.38 | 0 | 675 | 675 | 675 | 675 | 0 | 0 | 0 | 0 | 2490 | 2490 | 2490 | 2490 | 0 | 0 | 0 | 0 | 0 | 0 | 0 | 0 | 0 | 0 | 0 | 0 | 0 | 0 | 0 | 0 | 0 | 0
Electric Steamer (6 pan) | BPCK4 | 12 | 26089.03 | 4.54 | 0 | SBDI | SBDI | 96.2% | 96.2% | 96.2% | 96.2% | 25097.6469 | 25097.6469 | 25097.6469 | 25097.6469 | 96.2% | 96.2% | 96.2% | 96.2% | 4.3675 | 4.3675 | 4.3675 | 4.3675 | 96.2% | 96.2% | 96.2% | 96.2% | 0 | 0 | 0 | 0 | 0 |  |  |  | 0 | 0 | 0 | 0 | 0 | 0 | 0 | 0 | 750 | 750 | 750 | 750 | 0 | 0 | 0 | 0 | 2490 | 2490 | 2490 | 2490 | 0 | 0 | 0 | 0 | 0 | 0 | 0 | 0 | [14 empty] | 76703 | 0 | 0 | 0 | 0 | 0% | 0% | 0 | 0 | 0 | 0 | 100% | 100% | 100% | 100% | [7 empty] | 0 | 750 | 750 | 750 | 750 | [8 empty] | 750 | 750 | 750 | 750 | 12 | 26089.03 | 4.54 | 0 | 750 | 750 | 750 | 750 | 0 | 0 | 0 | 0 | 2490 | 2490 | 2490 | 2490 | 0 | 0 | 0 | 0 | 0 | 0 | 0 | 0 | 0 | 0 | 0 | 0 | 0 | 0 | 0 | 0 | 0 | 0
Hot Holding Cabinet (half size) | BPCK5 | 12 | 2628 | 1.2 | 0 | SBDI | SBDI | 96.2% | 96.2% | 96.2% | 96.2% | 2528.136 | 2528.136 | 2528.136 | 2528.136 | 96.2% | 96.2% | 96.2% | 96.2% | 1.1544 | 1.1544 | 1.1544 | 1.1544 | 96.2% | 96.2% | 96.2% | 96.2% | 0 | 0 | 0 | 0 | 0 |  |  |  | 0 | 0 | 0 | 0 | 0 | 0 | 0 | 0 | 750 | 750 | 750 | 750 | 0 | 0 | 0 | 0 | 1500 | 1500 | 1500 | 1500 | 0 | 0 | 0 | 0 | 0 | 0 | 0 | 0 | [14 empty] | 0 | 0 | 0 | 0 | 0 | 0% | 0% | 0 | 0 | 0 | 0 | 100% | 100% | 100% | 100% | [7 empty] | 0 | 750 | 750 | 750 | 750 | [8 empty] | 750 | 750 | 750 | 750 | 12 | 2628 | 1.2 | 0 | 750 | 750 | 750 | 750 | 0 | 0 | 0 | 0 | 1500 | 1500 | 1500 | 1500 | 0 | 0 | 0 | 0 | 0 | 0 | 0 | 0 | 0 | 0 | 0 | 0 | 0 | 0 | 0 | 0 | 0 | 0
Hot Holding Cabinet (three-quarter size) | BPCK6 | 12 | 3942 | 1.8 | 0 | SBDI | SBDI | 96.2% | 96.2% | 96.2% | 96.2% | 3792.204 | 3792.204 | 3792.204 | 3792.204 | 96.2% | 96.2% | 96.2% | 96.2% | 1.7316 | 1.7316 | 1.7316 | 1.7316 | 96.2% | 96.2% | 96.2% | 96.2% | 0 | 0 | 0 | 0 | 0 |  |  |  | 0 | 0 | 0 | 0 | 0 | 0 | 0 | 0 | 1125 | 1125 | 1125 | 1125 | 0 | 0 | 0 | 0 | 1800 | 1800 | 1800 | 1800 | 0 | 0 | 0 | 0 | 0 | 0 | 0 | 0 | [14 empty] | 0 | 0 | 0 | 0 | 0 | 0% | 0% | 0 | 0 | 0 | 0 | 100% | 100% | 100% | 100% | [7 empty] | 0 | 1125 | 1125 | 1125 | 1125 | [8 empty] | 1125 | 1125 | 1125 | 1125 | 12 | 3942 | 1.8 | 0 | 1125 | 1125 | 1125 | 1125 | 0 | 0 | 0 | 0 | 1800 | 1800 | 1800 | 1800 | 0 | 0 | 0 | 0 | 0 | 0 | 0 | 0 | 0 | 0 | 0 | 0 | 0 | 0 | 0 | 0 | 0 | 0
Hot Holding Cabinet (full size) | BPCK7 | 12 | 9308 | 4.25 | 0 | SBDI | SBDI | 96.2% | 96.2% | 96.2% | 96.2% | 8954.296 | 8954.296 | 8954.296 | 8954.296 | 96.2% | 96.2% | 96.2% | 96.2% | 4.0885 | 4.0885 | 4.0885 | 4.0885 | 96.2% | 96.2% | 96.2% | 96.2% | 0 | 0 | 0 | 0 | 0 |  |  |  | 0 | 0 | 0 | 0 | 0 | 0 | 0 | 0 | 1500 | 1500 | 1500 | 1500 | 0 | 0 | 0 | 0 | 1200 | 1200 | 1200 | 1200 | 0 | 0 | 0 | 0 | 0 | 0 | 0 | 0 | [14 empty] | 0 | 0 | 0 | 0 | 0 | 0% | 0% | 0 | 0 | 0 | 0 | 100% | 100% | 100% | 100% | [7 empty] | 0 | 1500 | 1500 | 1500 | 1500 | [8 empty] | 1500 | 1500 | 1500 | 1500 | 12 | 9308 | 4.25 | 0 | 1500 | 1500 | 1500 | 1500 | 0 | 0 | 0 | 0 | 1200 | 1200 | 1200 | 1200 | 0 | 0 | 0 | 0 | 0 | 0 | 0 | 0 | 0 | 0 | 0 | 0 | 0 | 0 | 0 | 0 | 0 | 0
Electric Griddle | BPCK8 | 12 | 2597 | 0.22 | 0 | SBDI | SBDI | 96.2% | 96.2% | 96.2% | 96.2% | 2498.314 | 2498.314 | 2498.314 | 2498.314 | 96.2% | 96.2% | 96.2% | 96.2% | 0.21164 | 0.21164 | 0.21164 | 0.21164 | 96.2% | 96.2% | 96.2% | 96.2% | 0 | 0 | 0 | 0 | 0 |  |  |  | 0 | 0 | 0 | 0 | 0 | 0 | 0 | 0 | 180 | 180 | 180 | 180 | 0 | 0 | 0 | 0 | 0 | 0 | 0 | 0 | 0 | 0 | 0 | 0 | 0 | 0 | 0 | 0 | [14 empty] | 0 | 0 | 0 | 0 | 0 | 0% | 0% | 0 | 0 | 0 | 0 | 100% | 100% | 100% | 100% | [7 empty] | 0 | 180 | 180 | 180 | 180 | [8 empty] | 180 | 180 | 180 | 180 | 12 | 2597 | 0.22 | 0 | 180 | 180 | 180 | 180 | 0 | 0 | 0 | 0 | 0 | 0 | 0 | 0 | 0 | 0 | 0 | 0 | 0 | 0 | 0 | 0 | 0 | 0 | 0 | 0 | 0 | 0 | 0 | 0 | 0 | 0
Dishwasher, High Temp (Includes Booster Heater) | BPCK13 | 15 | 4339.74 | 0.66 | 279 | SBDI | SBDI | 96.2% | 96.2% | 96.2% | 96.2% | 4174.8299 | 4174.8299 | 4174.8299 | 4174.8299 | 96.2% | 96.2% | 96.2% | 96.2% | 0.63492 | 0.63492 | 0.63492 | 0.63492 | 96.2% | 96.2% | 96.2% | 96.2% | 268.398 | 268.398 | 268.398 | 268.398 | 0 |  |  |  | 0 | 0 | 0 | 0 | 0 | 0 | 0 | 0 | 747.25 | 747.25 | 747.25 | 747.25 | 414.05 | 414.05 | 414.05 | 414.05 | 1124 | 1124 | 1124 | 1124 | 0 | 0 | 0 | 0 | 0 | 0 | 0 | 0 | [14 empty] | 35711 | 0 | 0 | 0 | 0 | 0% | 0% | 0 | 0 | 0 | 0 | 100% | 100% | 100% | 100% | [7 empty] | 0 | 1208.3333 | 1208.3333 | 1208.3333 | 1208.3333 | [8 empty] | 1100 | 1100 | 1100 | 1100 | 15 | 4339.74 | 0.66 | 279 | 747.25 | 747.25 | 747.25 | 747.25 | 414.05 | 414.05 | 414.05 | 414.05 | 1124 | 1124 | 1124 | 1124 | 0 | 0 | 0 | 0 | 0 | 0 | 0 | 0 | 0 | 0 | 0 | 0 | 0 | 0 | 0 | 0 | 0 | 0
Refrigeration Tune-up | BPR11 | 4 | 5220 | 0 | 0 | SBDI | SBDI | 96.2% | 96.2% | 96.2% | 96.2% | 5021.64 | 5021.64 | 5021.64 | 5021.64 | 96.2% | 96.2% | 96.2% | 96.2% | 0 | 0 | 0 | 0 | 96.2% | 96.2% | 96.2% | 96.2% | 0 | 0 | 0 | 0 | 0 | 0 | 0 | 0 | 0 | 0 | 0 | 0 | 0 | 0 | 0 | 0 | 300 | 300 | 300 | 300 | 0 | 0 | 0 | 0 | 140 | 140 | 140 | 140 | 0 | 0 | 0 | 0 | 0 | 0 | 0 | 0 | [14 empty] | 0 | 0 | 0 | 0 | 0 | 0% | 0% | 0 | 0 | 0 | 0 | 100% | 100% | 100% | 100% | [7 empty] | 0 | 300 | 300 | 300 | 300 | [8 empty] | 300 | 300 | 300 | 300 | 4 | 5220 | 0 | 0 | 300 | 300 | 300 | 300 | 0 | 0 | 0 | 0 | 140 | 140 | 140 | 140 | 0 | 0 | 0 | 0 | 0 | 0 | 0 | 0 | 0 | 0 | 0 | 0 | 0 | 0 | 0 | 0 | 0 | 0
VFD | BPM1 | 13 | 11337 | 1.12 | 0 | SBDI | SBDI | 96.2% | 96.2% | 96.2% | 96.2% | 10906.194 | 10906.194 | 10906.194 | 10906.194 | 96.2% | 96.2% | 96.2% | 96.2% | 1.0774 | 1.0774 | 1.0774 | 1.0774 | 96.2% | 96.2% | 96.2% | 96.2% | 0 | 0 | 0 | 0 | 0 |  |  |  | 0 | 0 | 0 | 0 | 0 | 0 | 0 | 0 | 1575 | 1575 | 1575 | 1575 | 0 | 0 | 0 | 0 | 2085.4 | 2085.4 | 2085.4 | 2085.4 | 0 | 0 | 0 | 0 | 0 | 0 | 0 | 0 | [14 empty] | 0 | 0 | 0 | 0 | 0 | 0% | 0% | 0 | 0 | 0 | 0 | 100% | 100% | 100% | 100% | [7 empty] | 0 | 1575 | 1575 | 1575 | 1575 | [8 empty] | 1575 | 1575 | 1575 | 1575 | 15 | 11337 | 1.12 | 0 | 1575 | 1575 | 1575 | 1575 | 0 | 0 | 0 | 0 | 2085.4 | 2085.4 | 2085.4 | 2085.4 | -2 | 0 | 0 | 0 | 0 | 0 | 0 | 0 | 0 | 0 | 0 | 0 | 0 | 0 | 0 | 0 | -2 | -2
Insulation and Air Sealing |  | 0 | 0 | 0 | 0 | SBDI | SBDI | 96.2% | 96.2% | 96.2% | 96.2% | 0 | 0 | 0 | 0 | 96.2% | 96.2% | 96.2% | 96.2% | 0 | 0 | 0 | 0 | 96.2% | 96.2% | 96.2% | 96.2% | 0 | 0 | 0 | 0 | 0 |  |  |  | 0 | 0 | 0 | 0 | 0 | 0 | 0 | 0 | 22500 | 22500 | 22500 | 22500 | 19500 | 19500 | 19500 | 19500 | 0 | 0 | 0 | 0 | 0 | 0 | 0 | 0 | 0 | 0 | 0 | 0 | [14 empty] | 0 | 0 | 0 | 0 | 0 | 0% | 0% | 0 | 0 | 0 | 0 | 100% | 100% | 100% | 100% | [7 empty] | 0 | 42000 | 42000 | 42000 | 42000 | [8 empty] | 22500 | 22500 | 22500 | 22500 | 0 | 0 | 0 | 0 | 22500 | 22500 | 22500 | 22500 | 19500 | 19500 | 19500 | 19500 | 0 | 0 | 0 | 0 | 0 | 0 | 0 | 0 | 0 | 0 | 0 | 0 | 0 | 0 | 0 | 0 | 0 | 0 | 0 | 0 | 0 | 0
Duct Sealing | Pilot with Residential? | 0 | 0 | 0 | 0 | SBDI | SBDI | 96.2% | 96.2% | 96.2% | 96.2% | 0 | 0 | 0 | 0 | 96.2% | 96.2% | 96.2% | 96.2% | 0 | 0 | 0 | 0 | 96.2% | 96.2% | 96.2% | 96.2% | 0 | 0 | 0 | 0 | 0 |  |  |  | 0 | 0 | 0 | 0 | 0 | 0 | 0 | 0 | 22500 | 22500 | 22500 | 22500 | 19500 | 19500 | 19500 | 19500 | 0 | 0 | 0 | 0 | 0 | 0 | 0 | 0 | 0 | 0 | 0 | 0 | [14 empty] | 0 | 0 | 0 | 0 | 0 | 0% | 0% | 0 | 0 | 0 | 0 | 100% | 100% | 100% | 100% | [7 empty] | 0 | 42000 | 42000 | 42000 | 42000 | [8 empty] | 22500 | 22500 | 22500 | 22500 | 0 | 0 | 0 | 0 | 22500 | 22500 | 22500 | 22500 | 19500 | 19500 | 19500 | 19500 | 0 | 0 | 0 | 0 | 0 | 0 | 0 | 0 | 0 | 0 | 0 | 0 | 0 | 0 | 0 | 0 | 0 | 0 | 0 | 0 | 0 | 0
HVAC Pump (Midstream) | HVAC/Motor Midstream Pilot | 0 | 0 | 0 | 0 | SBDI | SBDI | 96.2% | 96.2% | 96.2% | 96.2% | 0 | 0 | 0 | 0 | 96.2% | 96.2% | 96.2% | 96.2% | 0 | 0 | 0 | 0 | 96.2% | 96.2% | 96.2% | 96.2% | 0 | 0 | 0 | 0 | 0 |  |  |  | 0 | 0 | 0 | 0 | 0 | 0 | 0 | 0 | 0 | 0 | 0 | 0 | 0 | 0 | 0 | 0 | 0 | 0 | 0 | 0 | 0 | 0 | 0 | 0 | 0 | 0 | 0 | 0 | [14 empty] | 0 | 0 | 0 | 0 | 0 | 0% | 0% | 0 | 0 | 0 | 0 | 100% | 100% | 100% | 100% | [7 empty] | 0 | 0 | 0 | 0 | 0 | [8 empty] | 0 | 0 | 0 | 0 | 0 | 0 | 0 | 0 | 0 | 0 | 0 | 0 | 0 | 0 | 0 | 0 | 0 | 0 | 0 | 0 | 0 | 0 | 0 | 0 | 0 | 0 | 0 | 0 | 0 | 0 | 0 | 0 | 0 | 0 | 0 | 0 | 0 | 0
ECM (Midstream) | HVAC/Motor Midstream Pilot | 0 | 0 | 0 | 0 | SBDI | SBDI | 96.2% | 96.2% | 96.2% | 96.2% | 0 | 0 | 0 | 0 | 96.2% | 96.2% | 96.2% | 96.2% | 0 | 0 | 0 | 0 | 96.2% | 96.2% | 96.2% | 96.2% | 0 | 0 | 0 | 0 | 0 |  |  |  | 0 | 0 | 0 | 0 | 0 | 0 | 0 | 0 | 0 | 0 | 0 | 0 | 0 | 0 | 0 | 0 | 0 | 0 | 0 | 0 | 0 | 0 | 0 | 0 | 0 | 0 | 0 | 0 | [14 empty] | 0 | 0 | 0 | 0 | 0 | 0% | 0% | 0 | 0 | 0 | 0 | 100% | 100% | 100% | 100% | [7 empty] | 0 | 0 | 0 | 0 | 0 | [8 empty] | 0 | 0 | 0 | 0 | 0 | 0 | 0 | 0 | 0 | 0 | 0 | 0 | 0 | 0 | 0 | 0 | 0 | 0 | 0 | 0 | 0 | 0 | 0 | 0 | 0 | 0 | 0 | 0 | 0 | 0 | 0 | 0 | 0 | 0 | 0 | 0 | 0 | 0
Notched V-belts (Midstream) | HVAC/Motor Midstream Pilot | 0 | 0 | 0 | 0 | SBDI | SBDI | 96.2% | 96.2% | 96.2% | 96.2% | 0 | 0 | 0 | 0 | 96.2% | 96.2% | 96.2% | 96.2% | 0 | 0 | 0 | 0 | 96.2% | 96.2% | 96.2% | 96.2% | 0 | 0 | 0 | 0 | 0 |  |  |  | 0 | 0 | 0 | 0 | 0 | 0 | 0 | 0 | 0 | 0 | 0 | 0 | 0 | 0 | 0 | 0 | 0 | 0 | 0 | 0 | 0 | 0 | 0 | 0 | 0 | 0 | 0 | 0 | [14 empty] | 0 | 0 | 0 | 0 | 0 | 0% | 0% | 0 | 0 | 0 | 0 | 100% | 100% | 100% | 100% | [7 empty] | 0 | 0 | 0 | 0 | 0 | [8 empty] | 0 | 0 | 0 | 0 | 0 | 0 | 0 | 0 | 0 | 0 | 0 | 0 | 0 | 0 | 0 | 0 | 0 | 0 | 0 | 0 | 0 | 0 | 0 | 0 | 0 | 0 | 0 | 0 | 0 | 0 | 0 | 0 | 0 | 0 | 0 | 0 | 0 | 0
HVAC Filter (Midstream) | HVAC/Motor Midstream Pilot | 0 | 0 | 0 | 0 | SBDI | SBDI | 96.2% | 96.2% | 96.2% | 96.2% | 0 | 0 | 0 | 0 | 96.2% | 96.2% | 96.2% | 96.2% | 0 | 0 | 0 | 0 | 96.2% | 96.2% | 96.2% | 96.2% | 0 | 0 | 0 | 0 | 0 |  |  |  | 0 | 0 | 0 | 0 | 0 | 0 | 0 | 0 | 0 | 0 | 0 | 0 | 0 | 0 | 0 | 0 | 0 | 0 | 0 | 0 | 0 | 0 | 0 | 0 | 0 | 0 | 0 | 0 | [14 empty] | 0 | 0 | 0 | 0 | 0 | 0% | 0% | 0 | 0 | 0 | 0 | 100% | 100% | 100% | 100% | [7 empty] | 0 | 0 | 0 | 0 | 0 | [8 empty] | 0 | 0 | 0 | 0 | 0 | 0 | 0 | 0 | 0 | 0 | 0 | 0 | 0 | 0 | 0 | 0 | 0 | 0 | 0 | 0 | 0 | 0 | 0 | 0 | 0 | 0 | 0 | 0 | 0 | 0 | 0 | 0 | 0 | 0 | 0 | 0 | 0 | 0
Pre-Rinse Sprayers, Elec Booster |  | 5 | 4154.43 | 0 | 0 | SBDI | SBDI | 96.2% | 96.2% | 96.2% | 96.2% | 3996.5617 | 3996.5617 | 3996.5617 | 3996.5617 | 96.2% | 96.2% | 96.2% | 96.2% | 0 | 0 | 0 | 0 | 96.2% | 96.2% | 96.2% | 96.2% | 0 | 0 | 0 | 0 | 0 |  |  |  | 0 | 0 | 0 | 0 | 0 | 0 | 0 | 0 | 100 | 100 | 100 | 100 | 0 | 0 | 0 | 0 | 100 | 100 | 100 | 100 | 0 | 0 | 0 | 0 | 0 | 0 | 0 | 0 | [14 empty] | 23587 | 0 | 0 | 0 | 0 | 0% | 0% | 0 | 0 | 0 | 0 | 100% | 100% | 100% | 100% | [7 empty] | 0 | 100 | 100 | 100 | 100 | [8 empty] | 100 | 100 | 100 | 100 | 5 | 4154.43 | 0 | 0 | 100 | 100 | 100 | 100 | 0 | 0 | 0 | 0 | 100 | 100 | 100 | 100 | 0 | 0 | 0 | 0 | 0 | 0 | 0 | 0 | 0 | 0 | 0 | 0 | 0 | 0 | 0 | 0 | 0 | 0
Pre-Rinse Sprayers, Gas Booster |  | 5 | 0 | 0 | 172 | SBDI | SBDI | 96.2% | 96.2% | 96.2% | 96.2% | 0 | 0 | 0 | 0 | 96.2% | 96.2% | 96.2% | 96.2% | 0 | 0 | 0 | 0 | 96.2% | 96.2% | 96.2% | 96.2% | 165.464 | 165.464 | 165.464 | 165.464 | 0 |  |  |  | 0 | 0 | 0 | 0 | 0 | 0 | 0 | 0 | 0 | 0 | 0 | 0 | 100 | 100 | 100 | 100 | 100 | 100 | 100 | 100 | 0 | 0 | 0 | 0 | 0 | 0 | 0 | 0 | [14 empty] | 23587 | 0 | 0 | 0 | 0 | 0% | 0% | 0 | 0 | 0 | 0 | 100% | 100% | 100% | 100% | [7 empty] | 0 | 100 | 100 | 100 | 100 | [8 empty] | 0 | 0 | 0 | 0 | 5 | 0 | 0 | 172 | 0 | 0 | 0 | 0 | 100 | 100 | 100 | 100 | 100 | 100 | 100 | 100 | 0 | 0 | 0 | 0 | 0 | 0 | 0 | 0 | 0 | 0 | 0 | 0 | 0 | 0 | 0 | 0 | 0 | 0
Early Replacement Furnace | BPH8 | 16.5 | 703.4542 | 0.13879 | 542.5247 | SBDI | SBDI | 96.2% | 96.2% | 96.2% | 96.2% | 676.723 | 676.723 | 676.723 | 676.723 | 96.2% | 96.2% | 96.2% | 96.2% | 0.13351 | 0.13351 | 0.13351 | 0.13351 | 96.2% | 96.2% | 96.2% | 96.2% | 521.9088 | 521.9088 | 521.9088 | 521.9088 | 0 |  |  |  | 0 | 0 | 0 | 0 | 0 | 0 | 0 | 0 | 264 | 264 | 264 | 264 | 1851.2 | 1851.2 | 1851.2 | 1851.2 | 1685.0047 | 1685.0047 | 1685.0047 | 1685.0047 | 0 | 0 | 0 | 0 | 0 | 0 | 0 | 0 | [14 empty] | 0 | Savings reduced | 5.5 years out | 63.48 | 1 | 0% | 0% | 0 | 0 | 0 | 0 | 100% | 100% | 100% | 100% | [7 empty] | 0 | 2080 | 2080 | 2080 | 2080 | [8 empty] | 0 | 0 | 0 | 0 | 16.5 | 703.4542 | 0.13879 | 542.5247 | 264 | 264 | 264 | 264 | 1851.2 | 1851.2 | 1851.2 | 1851.2 | 1685.0047 | 1685.0047 | 1685.0047 | 1685.0047 | 0 | 0 | 0 | 0 | 0 | 0 | 0 | 0 | 0 | 0 | 0 | 0 | 0 | 0 | 0 | 0 | 0 | 0
Boiler Lockout/Reset Controls | BPH9 | 20 | 0 | 0 | 1337.7268 | SBDI | SBDI | 96.2% | 96.2% | 96.2% | 96.2% | 0 | 0 | 0 | 0 | 96.2% | 96.2% | 96.2% | 96.2% | 0 | 0 | 0 | 0 | 96.2% | 96.2% | 96.2% | 96.2% | 1286.8932 | 1286.8932 | 1286.8932 | 1286.8932 | 27 | 24 | 24 | 20 | 0 | 0 | 0 | 0 | 34746.1153 | 30885.4359 | 30885.4359 | 25737.8632 | 0 | 0 | 0 | 0 | 1200.009 | 1200.009 | 1200.009 | 1200.009 | 621 | 621 | 621 | 621 | 0 | 0 | 0 | 0 | 32400.243 | 28800.216 | 28800.216 | 24000.18 | [14 empty] | 0 | 0 | 0 | 0 | 0 | 0% | 1.314% | 0 | 0 | 0 | 0 | 100% | 100% | 100% | 100% | [7 empty] | 0 | 960 | 960 | 960 | 960 | [8 empty] | 0 | 0 | 0 | 0 | 20 | 0 | 0 | 1337.7268 | 0 | 0 | 0 | 0 | 1200.009 | 1200.009 | 1200.009 | 1200.009 | 621 | 621 | 621 | 621 | 0 | 0 | 0 | 0 | 0 | 0 | 0 | 0 | 0 | 0 | 0 | 0 | 0 | 0 | 0 | 0 | 0 | 0
Infrared Heaters |  | 12 | 0 | 0 | 451 | SBDI | SBDI | 96.2% | 96.2% | 96.2% | 96.2% | 0 | 0 | 0 | 0 | 96.2% | 96.2% | 96.2% | 96.2% | 0 | 0 | 0 | 0 | 96.2% | 96.2% | 96.2% | 96.2% | 433.862 | 433.862 | 433.862 | 433.862 | 0 |  |  |  | 0 | 0 | 0 | 0 | 0 | 0 | 0 | 0 | 0 | 0 | 0 | 0 | 1560 | 1560 | 1560 | 1560 | 1716 | 1716 | 1716 | 1716 | 0 | 0 | 0 | 0 | 0 | 0 | 0 | 0 | [14 empty] | 0 | 0 | 0 | 0 | 0 | 0% | 0% | 0 | 0 | 0 | 0 | 100% | 100% | 100% | 100% | [7 empty] | 0 | 1560 | 1560 | 1560 | 1560 | [8 empty] | 0 | 0 | 0 | 0 | 12 | 0 | 0 | 451 | 0 | 0 | 0 | 0 | 1560 | 1560 | 1560 | 1560 | 1716 | 1716 | 1716 | 1716 | 0 | 0 | 0 | 0 | 0 | 0 | 0 | 0 | 0 | 0 | 0 | 0 | 0 | 0 | 0 | 0 | 0 | 0
Condensing Unit Heater |  | 12 | 0 | 0 | 266 | SBDI | SBDI | 96.2% | 96.2% | 96.2% | 96.2% | 0 | 0 | 0 | 0 | 96.2% | 96.2% | 96.2% | 96.2% | 0 | 0 | 0 | 0 | 96.2% | 96.2% | 96.2% | 96.2% | 255.892 | 255.892 | 255.892 | 255.892 | 0 |  |  |  | 0 | 0 | 0 | 0 | 0 | 0 | 0 | 0 | 0 | 0 | 0 | 0 | 390 | 390 | 390 | 390 | 676 | 676 | 676 | 676 | 0 | 0 | 0 | 0 | 0 | 0 | 0 | 0 | [14 empty] | 0 | 0 | 0 | 0 | 0 | 0% | 0% | 0 | 0 | 0 | 0 | 100% | 100% | 100% | 100% | [7 empty] | 0 | 390 | 390 | 390 | 390 | [8 empty] | 0 | 0 | 0 | 0 | 12 | 0 | 0 | 266 | 0 | 0 | 0 | 0 | 390 | 390 | 390 | 390 | 676 | 676 | 676 | 676 | 0 | 0 | 0 | 0 | 0 | 0 | 0 | 0 | 0 | 0 | 0 | 0 | 0 | 0 | 0 | 0 | 0 | 0
Commercial Pool covers |  | 6 | 0 | 0 | 587.3 | SBDI | SBDI | 96.2% | 96.2% | 96.2% | 96.2% | 0 | 0 | 0 | 0 | 96.2% | 96.2% | 96.2% | 96.2% | 0 | 0 | 0 | 0 | 96.2% | 96.2% | 96.2% | 96.2% | 564.9826 | 564.9826 | 564.9826 | 564.9826 | 0 |  |  |  | 0 | 0 | 0 | 0 | 0 | 0 | 0 | 0 | 0 | 0 | 0 | 0 | 520 | 520 | 520 | 520 | 550 | 550 | 550 | 550 | 0 | 0 | 0 | 0 | 0 | 0 | 0 | 0 | [14 empty] | 3438 | 0 | 0 | 0 | 0 | 0% | 0% | 0 | 0 | 0 | 0 | 100% | 100% | 100% | 100% | [7 empty] | 0 | 520 | 520 | 520 | 520 | [8 empty] | 0 | 0 | 0 | 0 | 6 | 0 | 0 | 587.3 | 0 | 0 | 0 | 0 | 520 | 520 | 520 | 520 | 550 | 550 | 550 | 550 | 0 | 0 | 0 | 0 | 0 | 0 | 0 | 0 | 0 | 0 | 0 | 0 | 0 | 0 | 0 | 0 | 0 | 0
VSD for air compressors |  | 13 | 13160.16 | 3.164 | 0 | SBDI | SBDI | 96.2% | 96.2% | 96.2% | 96.2% | 12660.0739 | 12660.0739 | 12660.0739 | 12660.0739 | 96.2% | 96.2% | 96.2% | 96.2% | 3.0438 | 3.0438 | 3.0438 | 3.0438 | 96.2% | 96.2% | 96.2% | 96.2% | 0 | 0 | 0 | 0 | 0 |  |  |  | 0 | 0 | 0 | 0 | 0 | 0 | 0 | 0 | 1800 | 1800 | 1800 | 1800 | 0 | 0 | 0 | 0 | 3986 | 3986 | 3986 | 3986 | 0 | 0 | 0 | 0 | 0 | 0 | 0 | 0 | [14 empty] | 0 | 0 | 0 | 0 | 0 | 0% | 0% | 0 | 0 | 0 | 0 | 100% | 100% | 100% | 100% | [7 empty] | 0 | 1800 | 1800 | 1800 | 1800 | [8 empty] | 1800 | 1800 | 1800 | 1800 | 10 | 13160.16 | 3.164 | 0 | 1800 | 1800 | 1800 | 1800 | 0 | 0 | 0 | 0 | 3986 | 3986 | 3986 | 3986 | 3 | 0 | 0 | 0 | 0 | 0 | 0 | 0 | 0 | 0 | 0 | 0 | 0 | 0 | 0 | 0 | 3 | 3
Compressed Air Leak Survey and Repair |  | 5 | 2700 | 0.5 | 0 | SBDI | SBDI | 96.2% | 96.2% | 96.2% | 96.2% | 2597.4 | 2597.4 | 2597.4 | 2597.4 | 96.2% | 96.2% | 96.2% | 96.2% | 0.481 | 0.481 | 0.481 | 0.481 | 96.2% | 96.2% | 96.2% | 96.2% | 0 | 0 | 0 | 0 | 0 |  |  |  | 0 | 0 | 0 | 0 | 0 | 0 | 0 | 0 | 90 | 90 | 90 | 90 | 0 | 0 | 0 | 0 | 72 | 72 | 72 | 72 | 0 | 0 | 0 | 0 | 0 | 0 | 0 | 0 | [14 empty] | 0 | 0 | 0 | 0 | 0 | 0% | 0% | 0 | 0 | 0 | 0 | 100% | 100% | 100% | 100% | [7 empty] | 0 | 90 | 90 | 90 | 90 | [8 empty] | 90 | 90 | 90 | 90 | 5 | 2700 | 0.5 | 0 | 90 | 90 | 90 | 90 | 0 | 0 | 0 | 0 | 72 | 72 | 72 | 72 | 0 | 0 | 0 | 0 | 0 | 0 | 0 | 0 | 0 | 0 | 0 | 0 | 0 | 0 | 0 | 0 | 0 | 0
Infrared Upright Broiler |  | 10 | 0 | 0 | 1089 | SBDI | SBDI | 96.2% | 96.2% | 96.2% | 96.2% | 0 | 0 | 0 | 0 | 96.2% | 96.2% | 96.2% | 96.2% | 0 | 0 | 0 | 0 | 96.2% | 96.2% | 96.2% | 96.2% | 1047.618 | 1047.618 | 1047.618 | 1047.618 | 0 |  |  |  | 0 | 0 | 0 | 0 | 0 | 0 | 0 | 0 | 0 | 0 | 0 | 0 | 3900 | 3900 | 3900 | 3900 | 5900 | 5900 | 5900 | 5900 | 0 | 0 | 0 | 0 | 0 | 0 | 0 | 0 | [14 empty] | 0 | 0 | 0 | 0 | 0 | 0% | 0% | 0 | 0 | 0 | 0 | 100% | 100% | 100% | 100% | [7 empty] | 0 | 3900 | 3900 | 3900 | 3900 | [8 empty] | 0 | 0 | 0 | 0 | 10 | 0 | 0 | 1089 | 0 | 0 | 0 | 0 | 3900 | 3900 | 3900 | 3900 | 5900 | 5900 | 5900 | 5900 | 0 | 0 | 0 | 0 | 0 | 0 | 0 | 0 | 0 | 0 | 0 | 0 | 0 | 0 | 0 | 0 | 0 | 0
Infrared Salamander Broiler |  | 12 | 0 | 0 | 239 | SBDI | SBDI | 96.2% | 96.2% | 96.2% | 96.2% | 0 | 0 | 0 | 0 | 96.2% | 96.2% | 96.2% | 96.2% | 0 | 0 | 0 | 0 | 96.2% | 96.2% | 96.2% | 96.2% | 229.918 | 229.918 | 229.918 | 229.918 | 0 |  |  |  | 0 | 0 | 0 | 0 | 0 | 0 | 0 | 0 | 0 | 0 | 0 | 0 | 975 | 975 | 975 | 975 | 1000 | 1000 | 1000 | 1000 | 0 | 0 | 0 | 0 | 0 | 0 | 0 | 0 | [14 empty] | 0 | 0 | 0 | 0 | 0 | 0% | 0% | 0 | 0 | 0 | 0 | 100% | 100% | 100% | 100% | [7 empty] | 0 | 975 | 975 | 975 | 975 | [8 empty] | 0 | 0 | 0 | 0 | 12 | 0 | 0 | 239 | 0 | 0 | 0 | 0 | 975 | 975 | 975 | 975 | 1000 | 1000 | 1000 | 1000 | 0 | 0 | 0 | 0 | 0 | 0 | 0 | 0 | 0 | 0 | 0 | 0 | 0 | 0 | 0 | 0 | 0 | 0
Infrared Char Broiler |  | 12 | 0 | 0 | 661 | SBDI | SBDI | 96.2% | 96.2% | 96.2% | 96.2% | 0 | 0 | 0 | 0 | 96.2% | 96.2% | 96.2% | 96.2% | 0 | 0 | 0 | 0 | 96.2% | 96.2% | 96.2% | 96.2% | 635.882 | 635.882 | 635.882 | 635.882 | 0 |  |  |  | 0 | 0 | 0 | 0 | 0 | 0 | 0 | 0 | 0 | 0 | 0 | 0 | 1950 | 1950 | 1950 | 1950 | 2200 | 2200 | 2200 | 2200 | 0 | 0 | 0 | 0 | 0 | 0 | 0 | 0 | [14 empty] | 0 | 0 | 0 | 0 | 0 | 0% | 0% | 0 | 0 | 0 | 0 | 100% | 100% | 100% | 100% | [7 empty] | 0 | 1950 | 1950 | 1950 | 1950 | [8 empty] | 0 | 0 | 0 | 0 | 12 | 0 | 0 | 661 | 0 | 0 | 0 | 0 | 1950 | 1950 | 1950 | 1950 | 2200 | 2200 | 2200 | 2200 | 0 | 0 | 0 | 0 | 0 | 0 | 0 | 0 | 0 | 0 | 0 | 0 | 0 | 0 | 0 | 0 | 0 | 0
Infrared Rotisserie Oven |  | 12 | 0 | 0 | 554 | SBDI | SBDI | 96.2% | 96.2% | 96.2% | 96.2% | 0 | 0 | 0 | 0 | 96.2% | 96.2% | 96.2% | 96.2% | 0 | 0 | 0 | 0 | 96.2% | 96.2% | 96.2% | 96.2% | 532.948 | 532.948 | 532.948 | 532.948 | 0 |  |  |  | 0 | 0 | 0 | 0 | 0 | 0 | 0 | 0 | 0 | 0 | 0 | 0 | 2600 | 2600 | 2600 | 2600 | 2700 | 2700 | 2700 | 2700 | 0 | 0 | 0 | 0 | 0 | 0 | 0 | 0 | [14 empty] | 0 | 0 | 0 | 0 | 0 | 0% | 0% | 0 | 0 | 0 | 0 | 100% | 100% | 100% | 100% | [7 empty] | 0 | 2600 | 2600 | 2600 | 2600 | [8 empty] | 0 | 0 | 0 | 0 | 12 | 0 | 0 | 554 | 0 | 0 | 0 | 0 | 2600 | 2600 | 2600 | 2600 | 2700 | 2700 | 2700 | 2700 | 0 | 0 | 0 | 0 | 0 | 0 | 0 | 0 | 0 | 0 | 0 | 0 | 0 | 0 | 0 | 0 | 0 | 0
Pasta Cooker |  | 12 | 0 | 0 | 1380 | SBDI | SBDI | 96.2% | 96.2% | 96.2% | 96.2% | 0 | 0 | 0 | 0 | 96.2% | 96.2% | 96.2% | 96.2% | 0 | 0 | 0 | 0 | 96.2% | 96.2% | 96.2% | 96.2% | 1327.56 | 1327.56 | 1327.56 | 1327.56 | 0 |  |  |  | 0 | 0 | 0 | 0 | 0 | 0 | 0 | 0 | 0 | 0 | 0 | 0 | 1300 | 1300 | 1300 | 1300 | 2400 | 2400 | 2400 | 2400 | 0 | 0 | 0 | 0 | 0 | 0 | 0 | 0 | [14 empty] | 0 | 0 | 0 | 0 | 0 | 0% | 0% | 0 | 0 | 0 | 0 | 100% | 100% | 100% | 100% | [7 empty] | 0 | 1300 | 1300 | 1300 | 1300 | [8 empty] | 0 | 0 | 0 | 0 | 12 | 0 | 0 | 1380 | 0 | 0 | 0 | 0 | 1300 | 1300 | 1300 | 1300 | 2400 | 2400 | 2400 | 2400 | 0 | 0 | 0 | 0 | 0 | 0 | 0 | 0 | 0 | 0 | 0 | 0 | 0 | 0 | 0 | 0 | 0 | 0
Rack Double Oven |  | 12 | 0 | 0 | 2064 | SBDI | SBDI | 96.2% | 96.2% | 96.2% | 96.2% | 0 | 0 | 0 | 0 | 96.2% | 96.2% | 96.2% | 96.2% | 0 | 0 | 0 | 0 | 96.2% | 96.2% | 96.2% | 96.2% | 1985.568 | 1985.568 | 1985.568 | 1985.568 | 0 |  |  |  | 0 | 0 | 0 | 0 | 0 | 0 | 0 | 0 | 0 | 0 | 0 | 0 | 3250 | 3250 | 3250 | 3250 | 8646 | 8646 | 8646 | 8646 | 0 | 0 | 0 | 0 | 0 | 0 | 0 | 0 | [14 empty] | 0 | 0 | 0 | 0 | 0 | 0% | 0% | 0 | 0 | 0 | 0 | 100% | 100% | 100% | 100% | [7 empty] | 0 | 3250 | 3250 | 3250 | 3250 | [8 empty] | 0 | 0 | 0 | 0 | 12 | 0 | 0 | 2064 | 0 | 0 | 0 | 0 | 3250 | 3250 | 3250 | 3250 | 8646 | 8646 | 8646 | 8646 | 0 | 0 | 0 | 0 | 0 | 0 | 0 | 0 | 0 | 0 | 0 | 0 | 0 | 0 | 0 | 0 | 0 | 0
Ozone Laundry |  | 10 | 696.2667 | 0 | 4026.8311 | SBDI | SBDI | 96.2% | 96.2% | 96.2% | 96.2% | 669.8085 | 669.8085 | 669.8085 | 669.8085 | 96.2% | 96.2% | 96.2% | 96.2% | 0 | 0 | 0 | 0 | 96.2% | 96.2% | 96.2% | 96.2% | 3873.8115 | 3873.8115 | 3873.8115 | 3873.8115 | 0 |  |  |  | 0 | 0 | 0 | 0 | 0 | 0 | 0 | 0 | 182 | 182 | 182 | 182 | 18018 | 18018 | 18018 | 18018 | 19960 | 19960 | 19960 | 19960 | 0 | 0 | 0 | 0 | 0 | 0 | 0 | 0 | [14 empty] | 464946 | 0 | 0 | 0 | 0 | 0% | 0% | 1 | 0 | 200.9602 | 200.9602 | 100% | 100% | 100% | 100% | [7 empty] | 0 | 18200 | 18200 | 18200 | 18200 | 1% | 1% | 1% | 1% | 182 | 182 | 182 | 182 | 0 | 0 | 0 | 0 | 10 | 696.2667 | 0 | 4026.8311 | 182 | 182 | 182 | 182 | 18018 | 18018 | 18018 | 18018 | 19960 | 19960 | 19960 | 19960 | 0 | 0 | 0 | 0 | 0 | 0 | 0 | 0 | 0 | 0 | 0 | 0 | 0 | 0 | 0 | 0 | 0 | 0
Refrigeration economizers |  | 15 | 6269.87 | 0 | 0 | SBDI | SBDI | 96.2% | 96.2% | 96.2% | 96.2% | 6031.6149 | 6031.6149 | 6031.6149 | 6031.6149 | 96.2% | 96.2% | 96.2% | 96.2% | 0 | 0 | 0 | 0 | 96.2% | 96.2% | 96.2% | 96.2% | 0 | 0 | 0 | 0 | 0 |  |  |  | 0 | 0 | 0 | 0 | 0 | 0 | 0 | 0 | 600 | 600 | 600 | 600 | 0 | 0 | 0 | 0 | 2558 | 2558 | 2558 | 2558 | 0 | 0 | 0 | 0 | 0 | 0 | 0 | 0 | [14 empty] | 0 | 0 | 0 | 0 | 0 | 0% | 0% | 0 | 0 | 0 | 0 | 100% | 100% | 100% | 100% | [7 empty] | 0 | 600 | 600 | 600 | 600 | [8 empty] | 600 | 600 | 600 | 600 | 15 | 6269.87 | 0 | 0 | 600 | 600 | 600 | 600 | 0 | 0 | 0 | 0 | 2558 | 2558 | 2558 | 2558 | 0 | 0 | 0 | 0 | 0 | 0 | 0 | 0 | 0 | 0 | 0 | 0 | 0 | 0 | 0 | 0 | 0 | 0
No-loss condensate drains - compressed air |  | 10 | 1969.66 | 0.305 | 0 | SBDI | SBDI | 96.2% | 96.2% | 96.2% | 96.2% | 1894.8129 | 1894.8129 | 1894.8129 | 1894.8129 | 96.2% | 96.2% | 96.2% | 96.2% | 0.29341 | 0.29341 | 0.29341 | 0.29341 | 96.2% | 96.2% | 96.2% | 96.2% | 0 | 0 | 0 | 0 | 0 |  |  |  | 0 | 0 | 0 | 0 | 0 | 0 | 0 | 0 | 180 | 180 | 180 | 180 | 0 | 0 | 0 | 0 | 700 | 700 | 700 | 700 | 0 | 0 | 0 | 0 | 0 | 0 | 0 | 0 | [14 empty] | 0 | 0 | 0 | 0 | 0 | 0% | 0% | 0 | 0 | 0 | 0 | 100% | 100% | 100% | 100% | [7 empty] | 0 | 180 | 180 | 180 | 180 | [8 empty] | 180 | 180 | 180 | 180 | 10 | 1969.66 | 0.305 | 0 | 180 | 180 | 180 | 180 | 0 | 0 | 0 | 0 | 700 | 700 | 700 | 700 | 0 | 0 | 0 | 0 | 0 | 0 | 0 | 0 | 0 | 0 | 0 | 0 | 0 | 0 | 0 | 0 | 0 | 0
Kitchen Demand Control Ventilation | BPCK21 | 15 | 4966 | 0.68 | 5505.3438 | SBDI | SBDI | 96.2% | 96.2% | 96.2% | 96.2% | 4777.292 | 4777.292 | 4777.292 | 4777.292 | 96.2% | 96.2% | 96.2% | 96.2% | 0.65416 | 0.65416 | 0.65416 | 0.65416 | 96.2% | 96.2% | 96.2% | 96.2% | 5296.1407 | 5296.1407 | 5296.1407 | 5296.1407 | 23 | 19 | 16 | 14 | 109877.716 | 90768.548 | 76436.672 | 66882.088 | 121811.2358 | 100626.6731 | 84738.251 | 74145.9696 | 382.5 | 382.5 | 382.5 | 382.5 | 5992.5 | 5992.5 | 5992.5 | 5992.5 | 1988 | 1988 | 1988 | 1988 | 8797.5 | 7267.5 | 6120 | 5355 | 137827.5 | 113857.5 | 95880 | 83895 | [14 empty] | 0 | 0 | 0 | 0 | 0 | 0.04149% | 6.457% | 0 | 0 | 0 | 0 | 100% | 100% | 100% | 100% | [7 empty] | 0 | 6375 | 6375 | 6375 | 6375 | 6% | 6% | 6% | 6% | 382.5 | 382.5 | 382.5 | 382.5 | 637.5 | 637.5 | 637.5 | 637.5 | 15 | 4966 | 0.68 | 5505.3438 | 382.5 | 382.5 | 382.5 | 382.5 | 5992.5 | 5992.5 | 5992.5 | 5992.5 | 1988 | 1988 | 1988 | 1988 | 0 | 0 | 0 | 0 | 0 | 0 | 0 | 0 | 0 | 0 | 0 | 0 | 0 | 0 | 0 | 0 | 0 | 0
3-foot T8 replacing 3-foot T12 |  | 15 | 167.0099 | 0.036659 | -2.5484 | SBDI | SBDI | 96.2% | 96.2% | 96.2% | 96.2% | 160.6635 | 160.6635 | 160.6635 | 160.6635 | 96.2% | 96.2% | 96.2% | 96.2% | 0.035266 | 0.035266 | 0.035266 | 0.035266 | 96.2% | 96.2% | 96.2% | 96.2% | -2.4516 | -2.4516 | -2.4516 | -2.4516 | 0 |  |  |  | 0 | 0 | 0 | 0 | 0 | 0 | 0 | 0 | 12.4922 | 12.4922 | 12.4922 | 12.4922 | 0 | 0 | 0 | 0 | 57.5 | 57.5 | 57.5 | 57.5 | 0 | 0 | 0 | 0 | 0 | 0 | 0 | 0 | [14 empty] | 0 | 0 | 0 | 0 | 1 | 0% | 0% | 1 | 0.67828 | 0 | -0.67828 | 100% | 30% | 30% | 30% | [7 empty] | 0 | 12.4922 | 12.4922 | 12.4922 | 12.4922 | [8 empty] | 12.4922 | 12.4922 | 12.4922 | 12.4922 | 15 | 167.0099 | 0.036659 | -2.5484 | 12.4922 | 12.4922 | 12.4922 | 12.4922 | 0 | 0 | 0 | 0 | 57.5 | 57.5 | 57.5 | 57.5 | 0 | 0 | 0 | 0 | 0 | 0 | 0 | 0 | 0 | 0 | 0 | 0 | 0 | 0 | 0 | 0 | 0 | 0
Multi-level Lighting Controls |  | 8 | 1104 | 0.182 | -19.39 | SBDI | SBDI | 96.2% | 96.2% | 96.2% | 96.2% | 1062.048 | 1062.048 | 1062.048 | 1062.048 | 96.2% | 96.2% | 96.2% | 96.2% | 0.17508 | 0.17508 | 0.17508 | 0.17508 | 96.2% | 96.2% | 96.2% | 96.2% | -18.6532 | -18.6532 | -18.6532 | -18.6532 | 36 | 54 | 63 | 73 | 38233.728 | 57350.592 | 66909.024 | 77529.504 | -671.5145 | -1007.2717 | -1175.1503 | -1361.6821 | 274 | 274 | 274 | 274 | 0 | 0 | 0 | 0 | 274 | 274 | 274 | 274 | 9864 | 14796 | 17262 | 20002 | 0 | 0 | 0 | 0 | [14 empty] | 0 | 0 | 0 | 0 | 0 | 0.01598% | -0.02505% | 0 | 0 | 0 | 0 | 100% | 100% | 100% | 100% | [7 empty] | 0 | 274 | 274 | 274 | 274 | [8 empty] | 274 | 274 | 274 | 274 | 8 | 1104 | 0.182 | -19.39 | 274 | 274 | 274 | 274 | 0 | 0 | 0 | 0 | 274 | 274 | 274 | 274 | 0 | 0 | 0 | 0 | 0 | 0 | 0 | 0 | 0 | 0 | 0 | 0 | 0 | 0 | 0 | 0 | 0 | 0
Energy Star Beverage Vending Machine |  | 14 | 1310 | 0 | 0 | SBDI | SBDI | 96.2% | 96.2% | 96.2% | 96.2% | 1260.22 | 1260.22 | 1260.22 | 1260.22 | 96.2% | 96.2% | 96.2% | 96.2% | 0 | 0 | 0 | 0 | 96.2% | 96.2% | 96.2% | 96.2% | 0 | 0 | 0 | 0 | 0 | 0 | 0 | 0 | 0 | 0 | 0 | 0 | 0 | 0 | 0 | 0 | 150 | 150 | 150 | 150 | 0 | 0 | 0 | 0 | 500 | 500 | 500 | 500 | 0 | 0 | 0 | 0 | 0 | 0 | 0 | 0 | [14 empty] | 0 | 0 | 0 | 0 | 0 | 0% | 0% | 0 | 0 | 0 | 0 | 100% | 100% | 100% | 100% | [7 empty] | 0 | 150 | 150 | 150 | 150 | [8 empty] | 150 | 150 | 150 | 150 | 14 | 1310 | 0 | 0 | 150 | 150 | 150 | 150 | 0 | 0 | 0 | 0 | 500 | 500 | 500 | 500 | 0 | 0 | 0 | 0 | 0 | 0 | 0 | 0 | 0 | 0 | 0 | 0 | 0 | 0 | 0 | 0 | 0 | 0
Desktop Virtualization - Pilot |  | 10 | 613.2 | 0.05 | -9.6 | SBDI | SBDI | 96.2% | 96.2% | 96.2% | 96.2% | 589.8984 | 589.8984 | 589.8984 | 589.8984 | 96.2% | 96.2% | 96.2% | 96.2% | 0.0481 | 0.0481 | 0.0481 | 0.0481 | 96.2% | 96.2% | 96.2% | 96.2% | -9.2352 | -9.2352 | -9.2352 | -9.2352 | 0 | 0 | 0 | 0 | 0 | 0 | 0 | 0 | 0 | 0 | 0 | 0 | 90 | 90 | 90 | 90 | 0 | 0 | 0 | 0 | 117 | 117 | 117 | 117 | 0 | 0 | 0 | 0 | 0 | 0 | 0 | 0 | [14 empty] | 0 | 0 | 0 | 0 | 0 | 0% | 0% | 0 | 0 | 0 | 0 | 100% | 100% | 100% | 100% | [7 empty] | 0 | 90 | 90 | 90 | 90 | [8 empty] | 90 | 90 | 90 | 90 | 10 | 613.2 | 0.05 | -9.6 | 90 | 90 | 90 | 90 | 0 | 0 | 0 | 0 | 117 | 117 | 117 | 117 | 0 | 0 | 0 | 0 | 0 | 0 | 0 | 0 | 0 | 0 | 0 | 0 | 0 | 0 | 0 | 0 | 0 | 0
ERVs |  | 15 | 0 | 0 | 0.051875 | SBDI | SBDI | 96.2% | 96.2% | 96.2% | 96.2% | 0 | 0 | 0 | 0 | 96.2% | 96.2% | 96.2% | 96.2% | 0 | 0 | 0 | 0 | 96.2% | 96.2% | 96.2% | 96.2% | 0.049904 | 0.049904 | 0.049904 | 0.049904 | 0 | 0 | 0 | 0 | 0 | 0 | 0 | 0 | 0 | 0 | 0 | 0 | 0 | 0 | 0 | 0 | 5.2 | 5.2 | 5.2 | 5.2 | 6 | 6 | 6 | 6 | 0 | 0 | 0 | 0 | 0 | 0 | 0 | 0 | [14 empty] | 0 | 0 | 0 | 0 | 0 | 0% | 0% | 0 | 0 | 0 | 0 | 100% | 100% | 100% | 100% | [7 empty] | 0 | 5.2 | 5.2 | 5.2 | 5.2 | [8 empty] | 0 | 0 | 0 | 0 | 15 | 0 | 0 | 0.051875 | 0 | 0 | 0 | 0 | 5.2 | 5.2 | 5.2 | 5.2 | 6 | 6 | 6 | 6 | 0 | 0 | 0 | 0 | 0 | 0 | 0 | 0 | 0 | 0 | 0 | 0 | 0 | 0 | 0 | 0 | 0 | 0
Notched V-belts for HVAC systems |  | 6.6 | 265.28 | 0.06 | 0 | SBDI | SBDI | 96.2% | 96.2% | 96.2% | 96.2% | 255.1994 | 255.1994 | 255.1994 | 255.1994 | 96.2% | 96.2% | 96.2% | 96.2% | 0.05772 | 0.05772 | 0.05772 | 0.05772 | 96.2% | 96.2% | 96.2% | 96.2% | 0 | 0 | 0 | 0 | 71 | 72 | 72 | 73 | 18119.1546 | 18374.3539 | 18374.3539 | 18629.5533 | 0 | 0 | 0 | 0 | 38 | 38 | 38 | 38 | 0 | 0 | 0 | 0 | 17.5 | 17.5 | 17.5 | 17.5 | 2698 | 2736 | 2736 | 2774 | 0 | 0 | 0 | 0 | [14 empty] | 0 | 0 | 0 | 0 | 0 | 0.007574% | 0% | 0 | 0 | 0 | 0 | 100% | 100% | 100% | 100% | [7 empty] | 3 | 38 | 38 | 38 | 38 | [8 empty] | 38 | 38 | 38 | 38 | 6.6 | 265.28 | 0.06 | 0 | 38 | 38 | 38 | 38 | 0 | 0 | 0 | 0 | 17.5 | 17.5 | 17.5 | 17.5 | 0 | 0 | 0 | 0 | 0 | 0 | 0 | 0 | 0 | 0 | 0 | 0 | 0 | 0 | 0 | 0 | 0 | 0
Efficient compressed air nozzles |  | 15 | 448.9 | 0.216 | 0 | SBDI | SBDI | 96.2% | 96.2% | 96.2% | 96.2% | 431.8418 | 431.8418 | 431.8418 | 431.8418 | 96.2% | 96.2% | 96.2% | 96.2% | 0.20779 | 0.20779 | 0.20779 | 0.20779 | 96.2% | 96.2% | 96.2% | 96.2% | 0 | 0 | 0 | 0 | 0 |  |  |  | 0 | 0 | 0 | 0 | 0 | 0 | 0 | 0 | 60 | 60 | 60 | 60 | 0 | 0 | 0 | 0 | 60.4 | 60.4 | 60.4 | 60.4 | 0 | 0 | 0 | 0 | 0 | 0 | 0 | 0 | [14 empty] | 0 | 0 | 0 | 0 | 0 | 0% | 0% | 0 | 0 | 0 | 0 | 100% | 100% | 100% | 100% | [7 empty] | 0 | 60 | 60 | 60 | 60 | [8 empty] | 60 | 60 | 60 | 60 | 15 | 448.9 | 0.216 | 0 | 60 | 60 | 60 | 60 | 0 | 0 | 0 | 0 | 60.4 | 60.4 | 60.4 | 60.4 | 0 | 0 | 0 | 0 | 0 | 0 | 0 | 0 | 0 | 0 | 0 | 0 | 0 | 0 | 0 | 0 | 0 | 0
Electric Convection Oven | BPCK23 | 12 | 2200 | 0.4 | 0 | SBDI | SBDI | 96.2% | 96.2% | 96.2% | 96.2% | 2116.4 | 2116.4 | 2116.4 | 2116.4 | 96.2% | 96.2% | 96.2% | 96.2% | 0.3848 | 0.3848 | 0.3848 | 0.3848 | 96.2% | 96.2% | 96.2% | 96.2% | 0 | 0 | 0 | 0 | 0 |  |  |  | 0 | 0 | 0 | 0 | 0 | 0 | 0 | 0 | 450 | 450 | 450 | 450 | 0 | 0 | 0 | 0 | 900 | 900 | 900 | 900 | 0 | 0 | 0 | 0 | 0 | 0 | 0 | 0 | [14 empty] | 0 | 0 | 0 | 0 | 0 | 0% | 0% | 0 | 0 | 0 | 0 | 100% | 100% | 100% | 100% | [7 empty] | 0 | 450 | 450 | 450 | 450 | [8 empty] | 450 | 450 | 450 | 450 | 12 | 2200 | 0.4 | 0 | 450 | 450 | 450 | 450 | 0 | 0 | 0 | 0 | 900 | 900 | 900 | 900 | 0 | 0 | 0 | 0 | 0 | 0 | 0 | 0 | 0 | 0 | 0 | 0 | 0 | 0 | 0 | 0 | 0 | 0
Pump Optimization |  | 8 | 312.76 | 0.0276 | 0 | SBDI | SBDI | 96.2% | 96.2% | 96.2% | 96.2% | 300.8751 | 300.8751 | 300.8751 | 300.8751 | 96.2% | 96.2% | 96.2% | 96.2% | 0.026551 | 0.026551 | 0.026551 | 0.026551 | 96.2% | 96.2% | 96.2% | 96.2% | 0 | 0 | 0 | 0 | 0 |  |  |  | 0 | 0 | 0 | 0 | 0 | 0 | 0 | 0 | 37.5 | 37.5 | 37.5 | 37.5 | 0 | 0 | 0 | 0 | 110 | 110 | 110 | 110 | 0 | 0 | 0 | 0 | 0 | 0 | 0 | 0 | [14 empty] | 0 | 0 | 0 | 0 | 0 | 0% | 0% | 0 | 0 | 0 | 0 | 100% | 100% | 100% | 100% | [7 empty] | 0 | 37.5 | 37.5 | 37.5 | 37.5 | [8 empty] | 37.5 | 37.5 | 37.5 | 37.5 | 10 | 312.76 | 0.0276 | 0 | 37.5 | 37.5 | 37.5 | 37.5 | 0 | 0 | 0 | 0 | 110 | 110 | 110 | 110 | -2 | 0 | 0 | 0 | 0 | 0 | 0 | 0 | 0 | 0 | 0 | 0 | 0 | 0 | 0 | 0 | -2 | -2
Programmable thermostat (new) |  | 8 | 4726 | 0 | 73.6 | SBDI | SBDI | 96.2% | 96.2% | 96.2% | 96.2% | 4546.412 | 4546.412 | 4546.412 | 4546.412 | 96.2% | 96.2% | 96.2% | 96.2% | 0 | 0 | 0 | 0 | 96.2% | 96.2% | 96.2% | 96.2% | 70.8032 | 70.8032 | 70.8032 | 70.8032 | 34 | 1 | 1 | 1 | 154578.008 | 4546.412 | 4546.412 | 4546.412 | 2407.3088 | 70.8032 | 70.8032 | 70.8032 | 153.85 | 153.85 | 153.85 | 153.85 | 27.15 | 27.15 | 27.15 | 27.15 | 181 | 181 | 181 | 181 | 5230.9 | 153.85 | 153.85 | 153.85 | 923.1 | 27.15 | 27.15 | 27.15 | [14 empty] | 0 | 0 | 0 | 0 | 0 | 0.06462% | 0.08981% | 0 | 0 | 0 | 0 | 100% | 100% | 100% | 100% | [7 empty] | 0 | 181 | 181 | 181 | 181 | 85% | 85% | 85% | 85% | 153.85 | 153.85 | 153.85 | 153.85 | 90.5 | 90.5 | 90.5 | 90.5 | 4 | 4726 | 0 | 73.6 | 153.85 | 153.85 | 153.85 | 153.85 | 27.15 | 27.15 | 27.15 | 27.15 | 181 | 181 | 181 | 181 | 4 | 0 | 0 | 0 | 0 | 0 | 0 | 0 | 0 | 0 | 0 | 0 | 0 | 0 | 0 | 0 | 4 | 4
Multifamily Central Domestic Hot Water Plants |  | 15 | 0 | 0 | 10 | SBDI | SBDI | 96.2% | 96.2% | 96.2% | 96.2% | 0 | 0 | 0 | 0 | 96.2% | 96.2% | 96.2% | 96.2% | 0 | 0 | 0 | 0 | 96.2% | 96.2% | 96.2% | 96.2% | 9.62 | 9.62 | 9.62 | 9.62 | 0 |  |  |  | 0 | 0 | 0 | 0 | 0 | 0 | 0 | 0 | 0 | 0 | 0 | 0 | 13 | 13 | 13 | 13 | 30 | 30 | 30 | 30 | 0 | 0 | 0 | 0 | 0 | 0 | 0 | 0 | [14 empty] | 0 | 0 | 0 | 0 | 0 | 0% | 0% | 0 | 0 | 0 | 0 | 100% | 100% | 100% | 100% | [7 empty] | 0 | 13 | 13 | 13 | 13 | [8 empty] | 0 | 0 | 0 | 0 | 15 | 0 | 0 | 10 | 0 | 0 | 0 | 0 | 13 | 13 | 13 | 13 | 30 | 30 | 30 | 30 | 0 | 0 | 0 | 0 | 0 | 0 | 0 | 0 | 0 | 0 | 0 | 0 | 0 | 0 | 0 | 0 | 0 | 0
Controls for Multifamily Central Domestic Hot Water Plants |  | 15 | 651 | 0 | 559 | SBDI | SBDI | 96.2% | 96.2% | 96.2% | 96.2% | 626.262 | 626.262 | 626.262 | 626.262 | 96.2% | 96.2% | 96.2% | 96.2% | 0 | 0 | 0 | 0 | 96.2% | 96.2% | 96.2% | 96.2% | 537.758 | 537.758 | 537.758 | 537.758 | 0 |  |  |  | 0 | 0 | 0 | 0 | 0 | 0 | 0 | 0 | 60 | 60 | 60 | 60 | 598 | 598 | 598 | 598 | 1200 | 1200 | 1200 | 1200 | 0 | 0 | 0 | 0 | 0 | 0 | 0 | 0 | [14 empty] | 0 | 0 | 0 | 0 | 0 | 0% | 0% | 0 | 0 | 0 | 0 | 100% | 100% | 100% | 100% | [7 empty] | 0 | 650 | 650 | 650 | 650 | [8 empty] | 0 | 0 | 0 | 0 | 15 | 651 | 0 | 559 | 60 | 60 | 60 | 60 | 598 | 598 | 598 | 598 | 1200 | 1200 | 1200 | 1200 | 0 | 0 | 0 | 0 | 0 | 0 | 0 | 0 | 0 | 0 | 0 | 0 | 0 | 0 | 0 | 0 | 0 | 0
DCV |  | 10 | 4468 | 0 | 623 | SBDI | SBDI | 96.2% | 96.2% | 96.2% | 96.2% | 4298.216 | 4298.216 | 4298.216 | 4298.216 | 96.2% | 96.2% | 96.2% | 96.2% | 0 | 0 | 0 | 0 | 96.2% | 96.2% | 96.2% | 96.2% | 599.326 | 599.326 | 599.326 | 599.326 | 40 | 37 | 44 | 37 | 171928.64 | 159033.992 | 189121.504 | 159033.992 | 23973.04 | 22175.062 | 26370.344 | 22175.062 | 1540 | 1540 | 1540 | 1540 | 2860 | 2860 | 2860 | 2860 | 1500 | 1500 | 1500 | 1500 | 61600 | 56980 | 67760 | 56980 | 114400 | 105820 | 125840 | 105820 | [14 empty] | 0 | 0 | 0 | 0 | 0 | 0.07187% | 0.8944% | 0 | 0 | 0 | 0 | 100% | 100% | 100% | 100% | [7 empty] | 0 | 4400 | 4400 | 4400 | 4400 | 35% | 35% | 35% | 35% | 1540 | 1540 | 1540 | 1540 | 2200 | 2200 | 2200 | 2200 | 10 | 4468 | 0 | 623 | 1540 | 1540 | 1540 | 1540 | 2860 | 2860 | 2860 | 2860 | 1500 | 1500 | 1500 | 1500 | 0 | 0 | 0 | 0 | 0 | 0 | 0 | 0 | 0 | 0 | 0 | 0 | 0 | 0 | 0 | 0 | 0 | 0
Energy Star Desktop Computer |  | 4 | 124 | 0 | 0 | SBDI | SBDI | 96.2% | 96.2% | 96.2% | 96.2% | 119.288 | 119.288 | 119.288 | 119.288 | 96.2% | 96.2% | 96.2% | 96.2% | 0 | 0 | 0 | 0 | 96.2% | 96.2% | 96.2% | 96.2% | 0 | 0 | 0 | 0 | 0 |  |  |  | 0 | 0 | 0 | 0 | 0 | 0 | 0 | 0 | 15 | 15 | 15 | 15 | 0 | 0 | 0 | 0 | 9 | 9 | 9 | 9 | 0 | 0 | 0 | 0 | 0 | 0 | 0 | 0 | [14 empty] | 0 | 0 | 0 | 0 | 0 | 0% | 0% | 0 | 0 | 0 | 0 | 100% | 100% | 100% | 100% | [7 empty] | 0 | 15 | 15 | 15 | 15 | [8 empty] | 15 | 15 | 15 | 15 | 4 | 124 | 0 | 0 | 15 | 15 | 15 | 15 | 0 | 0 | 0 | 0 | 9 | 9 | 9 | 9 | 0 | 0 | 0 | 0 | 0 | 0 | 0 | 0 | 0 | 0 | 0 | 0 | 0 | 0 | 0 | 0 | 0 | 0
Computer Power Management Software |  | 5 | 200 | 0 | 0 | SBDI | SBDI | 96.2% | 96.2% | 96.2% | 96.2% | 192.4 | 192.4 | 192.4 | 192.4 | 96.2% | 96.2% | 96.2% | 96.2% | 0 | 0 | 0 | 0 | 96.2% | 96.2% | 96.2% | 96.2% | 0 | 0 | 0 | 0 | 0 |  |  |  | 0 | 0 | 0 | 0 | 0 | 0 | 0 | 0 | 15 | 15 | 15 | 15 | 0 | 0 | 0 | 0 | 29 | 29 | 29 | 29 | 0 | 0 | 0 | 0 | 0 | 0 | 0 | 0 | [14 empty] | 0 | 0 | 0 | 0 | 0 | 0% | 0% | 1 | 0 | 2 | 2 | 100% | 100% | 100% | 100% | [7 empty] | 0 | 15 | 15 | 15 | 15 | [8 empty] | 15 | 15 | 15 | 15 | 5 | 200 | 0 | 0 | 15 | 15 | 15 | 15 | 0 | 0 | 0 | 0 | 29 | 29 | 29 | 29 | 0 | 0 | 0 | 0 | 0 | 0 | 0 | 0 | 0 | 0 | 0 | 0 | 0 | 0 | 0 | 0 | 0 | 0
RW T8 lamps (Midstream) |  | 6.4 | 18.4782 | 0.0036663 | -0.31569 | SBDI | SBDI | 96.2% | 96.2% | 96.2% | 96.2% | 17.776 | 17.776 | 17.776 | 17.776 | 96.2% | 96.2% | 96.2% | 96.2% | 0.003527 | 0.003527 | 0.003527 | 0.003527 | 96.2% | 96.2% | 96.2% | 96.2% | -0.30369 | -0.30369 | -0.30369 | -0.30369 | 0 |  |  |  | 0 | 0 | 0 | 0 | 0 | 0 | 0 | 0 | 1.5 | 1.5 | 1.5 | 1.5 | 0 | 0 | 0 | 0 | 2 | 2 | 2 | 2 | 0 | 0 | 0 | 0 | 0 | 0 | 0 | 0 | [14 empty] | 0 | 0 | 0 | 0 | 0 | 0% | 0% | 1 | 1.0682 | 0 | -1.0682 | 100% | 100% | 100% | 100% | [7 empty] | 0 | 1.5 | 1.5 | 1.5 | 1.5 | [8 empty] | 1.5 | 1.5 | 1.5 | 1.5 | 6.4 | 18.4782 | 0.0036663 | -0.31569 | 1.5 | 1.5 | 1.5 | 1.5 | 0 | 0 | 0 | 0 | 2 | 2 | 2 | 2 | 0 | 0 | 0 | 0 | 0 | 0 | 0 | 0 | 0 | 0 | 0 | 0 | 0 | 0 | 0 | 0 | 0 | 0
RW T5 lamps (Midstream) |  | 6.4 | 21.991 | 0.0043633 | -0.38562 | SBDI | SBDI | 96.2% | 96.2% | 96.2% | 96.2% | 21.1553 | 21.1553 | 21.1553 | 21.1553 | 96.2% | 96.2% | 96.2% | 96.2% | 0.0041975 | 0.0041975 | 0.0041975 | 0.0041975 | 96.2% | 96.2% | 96.2% | 96.2% | -0.37097 | -0.37097 | -0.37097 | -0.37097 | 0 |  |  |  | 0 | 0 | 0 | 0 | 0 | 0 | 0 | 0 | 1.5 | 1.5 | 1.5 | 1.5 | 0 | 0 | 0 | 0 | 2 | 2 | 2 | 2 | 0 | 0 | 0 | 0 | 0 | 0 | 0 | 0 | [14 empty] | 0 | 0 | 0 | 0 | 0 | 0% | 0% | 1 | 0 | 0 | 0 | 100% | 100% | 100% | 100% | [7 empty] | 0 | 1.5 | 1.5 | 1.5 | 1.5 | [8 empty] | 1.5 | 1.5 | 1.5 | 1.5 | 6.4 | 21.991 | 0.0043633 | -0.38562 | 1.5 | 1.5 | 1.5 | 1.5 | 0 | 0 | 0 | 0 | 2 | 2 | 2 | 2 | 0 | 0 | 0 | 0 | 0 | 0 | 0 | 0 | 0 | 0 | 0 | 0 | 0 | 0 | 0 | 0 | 0 | 0
|  | 0 | 0 | 0 | 0 | SBDI | SBDI | 96.2% | 96.2% | 96.2% | 96.2% | 0 | 0 | 0 | 0 | 96.2% | 96.2% | 96.2% | 96.2% | 0 | 0 | 0 | 0 | 96.2% | 96.2% | 96.2% | 96.2% | 0 | 0 | 0 | 0 |  |  |  |  | 0 | 0 | 0 | 0 | 0 | 0 | 0 | 0 | 0 | 0 | 0 | 0 | 0 | 0 | 0 | 0 | 0 | 0 | 0 | 0 | 0 | 0 | 0 | 0 | 0 | 0 | 0 | 0 | [14 empty] | 0 | 0 | 0 | 0 | 0 | 0% | 0% | 0 | 0 | 0 | 0 | 100% | 100% | 100% | 100% | [7 empty] | 0 | 0 | 0 | 0 | 0 | [8 empty] | 0 | 0 | 0 | 0 | 0 | 0 | 0 | 0 | 0 | 0 | 0 | 0 | 0 | 0 | 0 | 0 | 0 | 0 | 0 | 0 | 0 | 0 | 0 | 0 | 0 | 0 | 0 | 0 | 0 | 0 | 0 | 0 | 0 | 0 | 0 | 0 | 0 | 0
Low-Flow Showerheads |  | 10 | 20.5766 | 0.0067886 | 5.3588 | SBDI | SBDI | 96.2% | 96.2% | 96.2% | 96.2% | 19.7947 | 19.7947 | 19.7947 | 19.7947 | 96.2% | 96.2% | 96.2% | 96.2% | 0.0065307 | 0.0065307 | 0.0065307 | 0.0065307 | 96.2% | 96.2% | 96.2% | 96.2% | 5.1552 | 5.1552 | 5.1552 | 5.1552 | 382 | 232 | 300 | 300 | 7561.5597 | 4592.3609 | 5938.3977 | 5938.3977 | 1969.2802 | 1196.0026 | 1546.5551 | 1546.5551 | 3.456 | 3.456 | 3.456 | 3.456 | 18.144 | 18.144 | 18.144 | 18.144 | 12 | 12 | 12 | 12 | 1320.192 | 801.792 | 1036.8 | 1036.8 | 6931.008 | 4209.408 | 5443.2 | 5443.2 | [14 empty] | 1012.6264 | 0 | 0 | 0 | 0 | 0.003161% | 0.07347% | 0 | 0 | 0 | 0 | 100% | 100% | 100% | 100% | [7 empty] | 0 | 21.6 | 21.6 | 21.6 | 21.6 | [8 empty] | 3.456 | 3.456 | 3.456 | 3.456 | 10 | 20.5766 | 0.0067886 | 5.3588 | 3.456 | 3.456 | 3.456 | 3.456 | 18.144 | 18.144 | 18.144 | 18.144 | 12 | 12 | 12 | 12 | 0 | 0 | 0 | 0 | 0 | 0 | 0 | 0 | 0 | 0 | 0 | 0 | 0 | 0 | 0 | 0 | 0 | 0
Linear Tube LED |  | 15 | 42.6953 | 0.0091439 | -0.86174 | SBDI | SBDI | 96.2% | 96.2% | 96.2% | 96.2% | 41.0729 | 41.0729 | 41.0729 | 41.0729 | 96.2% | 96.2% | 96.2% | 96.2% | 0.0087965 | 0.0087965 | 0.0087965 | 0.0087965 | 96.2% | 96.2% | 96.2% | 96.2% | -0.82899 | -0.82899 | -0.82899 | -0.82899 | 158000 | 160000 | 162000 | 162000 | 6489522.0754 | 5848784.4528 | 5921894.2584 | 5921894.2584 | -130981.1795 | -118048.8605 | -119524.4713 | -119524.4713 | 12 | 11 | 10 | 10 | 0 | 0 | 0 | 0 | 4.11 | 4.11 | 4.11 | 4.11 | 1896000 | 1760000 | 1620000 | 1620000 | 0 | 0 | 0 | 0 | [14 empty] | 0 | 0 | 0 | 0 | 1 | 2.713% | -4.887% | 1 | 1.1769 | 0 | -1.1769 | 100% | 89% | 89% | 89% | [7 empty] | 1 | 12 | 11 | 10 | 10 | [8 empty] | 12 | 11 | 10 | 10 | 15 | 42.6953 | 0.0091439 | -0.86174 | 12 | 11 | 10 | 10 | 0 | 0 | 0 | 0 | 4.11 | 4.11 | 4.11 | 4.11 | 0 | 0 | 0 | 0 | 0 | 0 | 0 | 0 | 0 | 0 | 0 | 0 | 0 | 0 | 0 | 0 | 0 | 0
LED Wallpack Fixture (Midstream) |  | 10.1978 | 511.3829 | 0 | 0 | SBDI | SBDI | 96.2% | 96.2% | 96.2% | 96.2% | 491.9503 | 491.9503 | 491.9503 | 491.9503 | 96.2% | 96.2% | 96.2% | 96.2% | 0 | 0 | 0 | 0 | 96.2% | 96.2% | 96.2% | 96.2% | 0 | 0 | 0 | 0 | 0 | 0 | 0 | 0 | 0 | 0 | 0 | 0 | 0 | 0 | 0 | 0 | 92 | 92 | 92 | 92 | 0 | 0 | 0 | 0 | 143.75 | 143.75 | 143.75 | 143.75 | 0 | 0 | 0 | 0 | 0 | 0 | 0 | 0 | [14 empty] | 0 | 0 | 0 | 0 | 0 | 0% | 0% | 1 | 24.764 | 0 | -24.764 | 100% | 100% | 100% | 100% | [7 empty] | 1 | 92 | 92 | 92 | 92 | [8 empty] | 92 | 92 | 92 | 92 | 10.1978 | 511.3829 | 0 | 0 | 92 | 92 | 92 | 92 | 0 | 0 | 0 | 0 | 143.75 | 143.75 | 143.75 | 143.75 | 0 | 0 | 0 | 0 | 0 | 0 | 0 | 0 | 0 | 0 | 0 | 0 | 0 | 0 | 0 | 0 | 0 | 0
LED Exterior - Canopy |  | 12.8 | 1445.31 | 0.0048 | 0 | SBDI | SBDI | 96.2% | 96.2% | 96.2% | 96.2% | 1390.3882 | 1390.3882 | 1390.3882 | 1390.3882 | 96.2% | 96.2% | 96.2% | 96.2% | 0.0046176 | 0.0046176 | 0.0046176 | 0.0046176 | 96.2% | 96.2% | 96.2% | 96.2% | 0 | 0 | 0 | 0 | 0 |  |  |  | 0 | 0 | 0 | 0 | 0 | 0 | 0 | 0 | 156.36 | 156.36 | 156.36 | 156.36 | 0 | 0 | 0 | 0 | 408.28 | 408.28 | 408.28 | 408.28 | 0 | 0 | 0 | 0 | 0 | 0 | 0 | 0 | [14 empty] | 0 | 0 | 0 | 0 | 0 | 0% | 0% | 1 | 19.7297 | 0 | -19.7297 | 100% | 100% | 100% | 100% | [7 empty] | 0 | 156.36 | 156.36 | 156.36 | 156.36 | [8 empty] | 156.36 | 156.36 | 156.36 | 156.36 | 12.8 | 1445.31 | 0.0048 | 0 | 156.36 | 156.36 | 156.36 | 156.36 | 0 | 0 | 0 | 0 | 408.28 | 408.28 | 408.28 | 408.28 | 0 | 0 | 0 | 0 | 0 | 0 | 0 | 0 | 0 | 0 | 0 | 0 | 0 | 0 | 0 | 0 | 0 | 0
LED Exterior - Flood |  | 12.8 | 2107.05 | 0.0045 | 0 | SBDI | SBDI | 96.2% | 96.2% | 96.2% | 96.2% | 2026.9821 | 2026.9821 | 2026.9821 | 2026.9821 | 96.2% | 96.2% | 96.2% | 96.2% | 0.004329 | 0.004329 | 0.004329 | 0.004329 | 96.2% | 96.2% | 96.2% | 96.2% | 0 | 0 | 0 | 0 | 0 |  |  |  | 0 | 0 | 0 | 0 | 0 | 0 | 0 | 0 | 226.86 | 226.86 | 226.86 | 226.86 | 0 | 0 | 0 | 0 | 629.06 | 629.06 | 629.06 | 629.06 | 0 | 0 | 0 | 0 | 0 | 0 | 0 | 0 | [14 empty] | 0 | 0 | 0 | 0 | 0 | 0% | 0% | 1 | 19.7297 | 0 | -19.7297 | 100% | 100% | 100% | 100% | [7 empty] | 0 | 226.86 | 226.86 | 226.86 | 226.86 | [8 empty] | 226.86 | 226.86 | 226.86 | 226.86 | 12.8 | 2107.05 | 0.0045 | 0 | 226.86 | 226.86 | 226.86 | 226.86 | 0 | 0 | 0 | 0 | 629.06 | 629.06 | 629.06 | 629.06 | 0 | 0 | 0 | 0 | 0 | 0 | 0 | 0 | 0 | 0 | 0 | 0 | 0 | 0 | 0 | 0 | 0 | 0
LED Exterior - Pole Lamp |  | 12.8 | 3814.19 | 0 | 0 | SBDI | SBDI | 96.2% | 96.2% | 96.2% | 96.2% | 3669.2508 | 3669.2508 | 3669.2508 | 3669.2508 | 96.2% | 96.2% | 96.2% | 96.2% | 0 | 0 | 0 | 0 | 96.2% | 96.2% | 96.2% | 96.2% | 0 | 0 | 0 | 0 | 0 |  |  |  | 0 | 0 | 0 | 0 | 0 | 0 | 0 | 0 | 409.8 | 409.8 | 409.8 | 409.8 | 0 | 0 | 0 | 0 | 841.24 | 841.24 | 841.24 | 841.24 | 0 | 0 | 0 | 0 | 0 | 0 | 0 | 0 | [14 empty] | 0 | 0 | 0 | 0 | 0 | 0% | 0% | 1 | 19.7297 | 0 | -19.7297 | 100% | 100% | 100% | 100% | [7 empty] | 0 | 409.8 | 409.8 | 409.8 | 409.8 | [8 empty] | 409.8 | 409.8 | 409.8 | 409.8 | 12.8 | 3814.19 | 0 | 0 | 409.8 | 409.8 | 409.8 | 409.8 | 0 | 0 | 0 | 0 | 841.24 | 841.24 | 841.24 | 841.24 | 0 | 0 | 0 | 0 | 0 | 0 | 0 | 0 | 0 | 0 | 0 | 0 | 0 | 0 | 0 | 0 | 0 | 0
LED Exterior - Wallpack |  | 12.8 | 1091.81 | 0.0037 | 0 | SBDI | SBDI | 96.2% | 96.2% | 96.2% | 96.2% | 1050.3212 | 1050.3212 | 1050.3212 | 1050.3212 | 96.2% | 96.2% | 96.2% | 96.2% | 0.0035594 | 0.0035594 | 0.0035594 | 0.0035594 | 96.2% | 96.2% | 96.2% | 96.2% | 0 | 0 | 0 | 0 | 0 |  |  |  | 0 | 0 | 0 | 0 | 0 | 0 | 0 | 0 | 119.1 | 119.1 | 119.1 | 119.1 | 0 | 0 | 0 | 0 | 365.21 | 365.21 | 365.21 | 365.21 | 0 | 0 | 0 | 0 | 0 | 0 | 0 | 0 | [14 empty] | 0 | 0 | 0 | 0 | 0 | 0% | 0% | 1 | 19.7297 | 0 | -19.7297 | 100% | 100% | 100% | 100% | [7 empty] | 0 | 119.1 | 119.1 | 119.1 | 119.1 | [8 empty] | 119.1 | 119.1 | 119.1 | 119.1 | 12.8 | 1091.81 | 0.0037 | 0 | 119.1 | 119.1 | 119.1 | 119.1 | 0 | 0 | 0 | 0 | 365.21 | 365.21 | 365.21 | 365.21 | 0 | 0 | 0 | 0 | 0 | 0 | 0 | 0 | 0 | 0 | 0 | 0 | 0 | 0 | 0 | 0 | 0 | 0
LED Interior - Troffer, lay-in, or wrap fixture |  | 14.2 | 345.7151 | 0.068268 | -3.9514 | SBDI | SBDI | 96.2% | 96.2% | 96.2% | 96.2% | 332.578 | 332.578 | 332.578 | 332.578 | 96.2% | 96.2% | 96.2% | 96.2% | 0.065673 | 0.065673 | 0.065673 | 0.065673 | 96.2% | 96.2% | 96.2% | 96.2% | -3.8012 | -3.8012 | -3.8012 | -3.8012 | 0 |  |  |  | 0 | 0 | 0 | 0 | 0 | 0 | 0 | 0 | 48.6495 | 48.6495 | 48.6495 | 48.6495 | 0 | 0 | 0 | 0 | 232.074 | 232.074 | 232.074 | 232.074 | 0 | 0 | 0 | 0 | 0 | 0 | 0 | 0 | [14 empty] | 0 | 0 | 0 | 0 | 1 | 0% | 0% | 1 | -0.049455 | 0 | 0.049455 | 100% | 86.27% | 86.27% | 86.27% | [7 empty] | 0 | 48.6495 | 48.6495 | 48.6495 | 48.6495 | [8 empty] | 48.6495 | 48.6495 | 48.6495 | 48.6495 | 14.2 | 345.7151 | 0.068268 | -3.9514 | 48.6495 | 48.6495 | 48.6495 | 48.6495 | 0 | 0 | 0 | 0 | 232.074 | 232.074 | 232.074 | 232.074 | 0 | 0 | 0 | 0 | 0 | 0 | 0 | 0 | 0 | 0 | 0 | 0 | 0 | 0 | 0 | 0 | 0 | 0
LED Interior - Linear Tubes |  | 14.2 | 307.3644 | 0.062219 | -3.736 | SBDI | SBDI | 96.2% | 96.2% | 96.2% | 96.2% | 295.6845 | 295.6845 | 295.6845 | 295.6845 | 96.2% | 96.2% | 96.2% | 96.2% | 0.059854 | 0.059854 | 0.059854 | 0.059854 | 96.2% | 96.2% | 96.2% | 96.2% | -3.594 | -3.594 | -3.594 | -3.594 | 0 |  |  |  | 0 | 0 | 0 | 0 | 0 | 0 | 0 | 0 | 36.2445 | 36.2445 | 36.2445 | 36.2445 | 0 | 0 | 0 | 0 | 167.61 | 167.61 | 167.61 | 167.61 | 0 | 0 | 0 | 0 | 0 | 0 | 0 | 0 | [14 empty] | 0 | 0 | 0 | 0 | 1 | 0% | 0% | 1 | 0.93365 | 0 | -0.93365 | 100% | 100% | 100% | 100% | [7 empty] | 0 | 36.2445 | 36.2445 | 36.2445 | 36.2445 | [8 empty] | 36.2445 | 36.2445 | 36.2445 | 36.2445 | 14.2 | 307.3644 | 0.062219 | -3.736 | 36.2445 | 36.2445 | 36.2445 | 36.2445 | 0 | 0 | 0 | 0 | 167.61 | 167.61 | 167.61 | 167.61 | 0 | 0 | 0 | 0 | 0 | 0 | 0 | 0 | 0 | 0 | 0 | 0 | 0 | 0 | 0 | 0 | 0 | 0
LED Interior - High Bay Fixture |  | 14.2 | 1379.4596 | 0.29035 | -9.7414 | SBDI | SBDI | 96.2% | 96.2% | 96.2% | 96.2% | 1327.0401 | 1327.0401 | 1327.0401 | 1327.0401 | 96.2% | 96.2% | 96.2% | 96.2% | 0.27932 | 0.27932 | 0.27932 | 0.27932 | 96.2% | 96.2% | 96.2% | 96.2% | -9.3712 | -9.3712 | -9.3712 | -9.3712 | 0 |  |  |  | 0 | 0 | 0 | 0 | 0 | 0 | 0 | 0 | 197.0685 | 197.0685 | 197.0685 | 197.0685 | 0 | 0 | 0 | 0 | 920.316 | 920.316 | 920.316 | 920.316 | 0 | 0 | 0 | 0 | 0 | 0 | 0 | 0 | [14 empty] | 0 | 0 | 0 | 0 | 1 | 0% | 0% | 1 | 25.4732 | 0 | -25.4732 | 100% | 98.68% | 98.68% | 98.68% | [7 empty] | 0 | 197.0685 | 197.0685 | 197.0685 | 197.0685 | [8 empty] | 197.0685 | 197.0685 | 197.0685 | 197.0685 | 14.2 | 1379.4596 | 0.29035 | -9.7414 | 197.0685 | 197.0685 | 197.0685 | 197.0685 | 0 | 0 | 0 | 0 | 920.316 | 920.316 | 920.316 | 920.316 | 0 | 0 | 0 | 0 | 0 | 0 | 0 | 0 | 0 | 0 | 0 | 0 | 0 | 0 | 0 | 0 | 0 | 0
LED Interior - High Wattage Can Light |  | 14.2 | 718.7264 | 0.15036 | -9.5647 | SBDI | SBDI | 96.2% | 96.2% | 96.2% | 96.2% | 691.4148 | 691.4148 | 691.4148 | 691.4148 | 96.2% | 96.2% | 96.2% | 96.2% | 0.14465 | 0.14465 | 0.14465 | 0.14465 | 96.2% | 96.2% | 96.2% | 96.2% | -9.2012 | -9.2012 | -9.2012 | -9.2012 | 0 |  |  |  | 0 | 0 | 0 | 0 | 0 | 0 | 0 | 0 | 92.709 | 92.709 | 92.709 | 92.709 | 0 | 0 | 0 | 0 | 196.788 | 196.788 | 196.788 | 196.788 | 0 | 0 | 0 | 0 | 0 | 0 | 0 | 0 | [14 empty] | 0 | 0 | 0 | 0 | 0 | 0% | 0% | 1 | 12.8683 | 0 | -12.8683 | 100% | 100% | 100% | 100% | [7 empty] | 0 | 92.709 | 92.709 | 92.709 | 92.709 | [8 empty] | 92.709 | 92.709 | 92.709 | 92.709 | 14.2 | 718.7264 | 0.15036 | -9.5647 | 92.709 | 92.709 | 92.709 | 92.709 | 0 | 0 | 0 | 0 | 196.788 | 196.788 | 196.788 | 196.788 | 0 | 0 | 0 | 0 | 0 | 0 | 0 | 0 | 0 | 0 | 0 | 0 | 0 | 0 | 0 | 0 | 0 | 0
T5 Linear LED Lamp Retrofit |  | 15 | 89.7221 | 0.014199 | -0.98694 | SBDI | SBDI | 96.2% | 96.2% | 96.2% | 96.2% | 86.3126 | 86.3126 | 86.3126 | 86.3126 | 96.2% | 96.2% | 96.2% | 96.2% | 0.01366 | 0.01366 | 0.01366 | 0.01366 | 96.2% | 96.2% | 96.2% | 96.2% | -0.94944 | -0.94944 | -0.94944 | -0.94944 | 9960 | 11089 | 11736 | 12000 | 859673.8273 | 957120.7903 | 1012965.064 | 1035751.5992 | -9456.4121 | -10528.3287 | -11142.6157 | -11393.2676 | 28 | 28 | 25 | 24 | 0 | 0 | 0 | 0 | 12.33 | 12.33 | 9.864 | 6.9048 | 278880 | 310492 | 293400 | 288000 | 0 | 0 | 0 | 0 | [14 empty] | 0 | 0 | 0 | 0 | 0 | 0.3594% | -0.3528% | 1 | 0.99282 | 0 | -0.99282 | 100% | 100% | 100% | 100% | [7 empty] | 1 | 27 | 27 | 25 | 24 | [8 empty] | 27 | 27 | 25 | 24 | 15 | 89.7221 | 0.014199 | -0.98694 | 28 | 28 | 25 | 24 | 0 | 0 | 0 | 0 | 12.33 | 12.33 | 9.864 | 6.9048 | 0 | 0 | 0 | 0 | 0 | 0 | 0 | 0 | 0 | 0 | 0 | 0 | 0 | 0 | 0 | 0 | 0 | 0
Destratification Fans - 14 ft diameter |  | 10 | -1522.2396 | 0 | 472.2701 | SBDI | SBDI | 96.2% | 96.2% | 96.2% | 96.2% | -1464.3945 | -1464.3945 | -1464.3945 | -1464.3945 | 96.2% | 96.2% | 96.2% | 96.2% | 0 | 0 | 0 | 0 | 96.2% | 96.2% | 96.2% | 96.2% | 454.3239 | 454.3239 | 454.3239 | 454.3239 | 0 |  |  |  | 0 | 0 | 0 | 0 | 0 | 0 | 0 | 0 | 0 | 0 | 0 | 0 | 1300 | 1300 | 1300 | 1300 | 8600 | 8600 | 8600 | 8600 | 0 | 0 | 0 | 0 | 0 | 0 | 0 | 0 | [14 empty] | 0 | 0 | 0 | 0 | 0 | 0% | 0% | 0 | 0 | 0 | 0 | 100% | 100% | 100% | 100% | [7 empty] | 0 | 1300 | 1300 | 1300 | 1300 | [8 empty] | 0 | 0 | 0 | 0 | 10 | -1522.2396 | 0 | 472.2701 | 0 | 0 | 0 | 0 | 1300 | 1300 | 1300 | 1300 | 8600 | 8600 | 8600 | 8600 | 0 | 0 | 0 | 0 | 0 | 0 | 0 | 0 | 0 | 0 | 0 | 0 | 0 | 0 | 0 | 0 | 0 | 0
Destratification Fans - 16 ft diameter |  | 10 | -888.1007 | 0 | 624.9919 | SBDI | SBDI | 96.2% | 96.2% | 96.2% | 96.2% | -854.3529 | -854.3529 | -854.3529 | -854.3529 | 96.2% | 96.2% | 96.2% | 96.2% | 0 | 0 | 0 | 0 | 96.2% | 96.2% | 96.2% | 96.2% | 601.2422 | 601.2422 | 601.2422 | 601.2422 | 0 |  |  |  | 0 | 0 | 0 | 0 | 0 | 0 | 0 | 0 | 0 | 0 | 0 | 0 | 1300 | 1300 | 1300 | 1300 | 8650 | 8650 | 8650 | 8650 | 0 | 0 | 0 | 0 | 0 | 0 | 0 | 0 | [14 empty] | 0 | 0 | 0 | 0 | 0 | 0% | 0% | 0 | 0 | 0 | 0 | 100% | 100% | 100% | 100% | [7 empty] | 0 | 1300 | 1300 | 1300 | 1300 | [8 empty] | 0 | 0 | 0 | 0 | 10 | -888.1007 | 0 | 624.9919 | 0 | 0 | 0 | 0 | 1300 | 1300 | 1300 | 1300 | 8650 | 8650 | 8650 | 8650 | 0 | 0 | 0 | 0 | 0 | 0 | 0 | 0 | 0 | 0 | 0 | 0 | 0 | 0 | 0 | 0 | 0 | 0
Destratification Fans - 18 ft diameter |  | 10 | -502.3665 | 0 | 717.8895 | SBDI | SBDI | 96.2% | 96.2% | 96.2% | 96.2% | -483.2766 | -483.2766 | -483.2766 | -483.2766 | 96.2% | 96.2% | 96.2% | 96.2% | 0 | 0 | 0 | 0 | 96.2% | 96.2% | 96.2% | 96.2% | 690.6097 | 690.6097 | 690.6097 | 690.6097 | 0 |  |  |  | 0 | 0 | 0 | 0 | 0 | 0 | 0 | 0 | 0 | 0 | 0 | 0 | 1300 | 1300 | 1300 | 1300 | 8700 | 8700 | 8700 | 8700 | 0 | 0 | 0 | 0 | 0 | 0 | 0 | 0 | [14 empty] | 0 | 0 | 0 | 0 | 0 | 0% | 0% | 0 | 0 | 0 | 0 | 100% | 100% | 100% | 100% | [7 empty] | 0 | 1300 | 1300 | 1300 | 1300 | [8 empty] | 0 | 0 | 0 | 0 | 10 | -502.3665 | 0 | 717.8895 | 0 | 0 | 0 | 0 | 1300 | 1300 | 1300 | 1300 | 8700 | 8700 | 8700 | 8700 | 0 | 0 | 0 | 0 | 0 | 0 | 0 | 0 | 0 | 0 | 0 | 0 | 0 | 0 | 0 | 0 | 0 | 0
Destratification Fans - 20 ft diameter |  | 10 | 20.6971 | 0 | 843.8606 | SBDI | SBDI | 96.2% | 96.2% | 96.2% | 96.2% | 19.9106 | 19.9106 | 19.9106 | 19.9106 | 96.2% | 96.2% | 96.2% | 96.2% | 0 | 0 | 0 | 0 | 96.2% | 96.2% | 96.2% | 96.2% | 811.7939 | 811.7939 | 811.7939 | 811.7939 | 0 |  |  |  | 0 | 0 | 0 | 0 | 0 | 0 | 0 | 0 | 0 | 0 | 0 | 0 | 1300 | 1300 | 1300 | 1300 | 8750 | 8750 | 8750 | 8750 | 0 | 0 | 0 | 0 | 0 | 0 | 0 | 0 | [14 empty] | 0 | 0 | 0 | 0 | 0 | 0% | 0% | 0 | 0 | 0 | 0 | 100% | 100% | 100% | 100% | [7 empty] | 0 | 1300 | 1300 | 1300 | 1300 | [8 empty] | 0 | 0 | 0 | 0 | 10 | 20.6971 | 0 | 843.8606 | 0 | 0 | 0 | 0 | 1300 | 1300 | 1300 | 1300 | 8750 | 8750 | 8750 | 8750 | 0 | 0 | 0 | 0 | 0 | 0 | 0 | 0 | 0 | 0 | 0 | 0 | 0 | 0 | 0 | 0 | 0 | 0
Destratification Fans - 22 ft diameter |  | 10 | 654.836 | 0 | 996.5824 | SBDI | SBDI | 96.2% | 96.2% | 96.2% | 96.2% | 629.9522 | 629.9522 | 629.9522 | 629.9522 | 96.2% | 96.2% | 96.2% | 96.2% | 0 | 0 | 0 | 0 | 96.2% | 96.2% | 96.2% | 96.2% | 958.7122 | 958.7122 | 958.7122 | 958.7122 | 0 |  |  |  | 0 | 0 | 0 | 0 | 0 | 0 | 0 | 0 | 90 | 90 | 90 | 90 | 1222 | 1222 | 1222 | 1222 | 8800 | 8800 | 8800 | 8800 | 0 | 0 | 0 | 0 | 0 | 0 | 0 | 0 | [14 empty] | 0 | 0 | 0 | 0 | 0 | 0% | 0% | 0 | 0 | 0 | 0 | 100% | 100% | 100% | 100% | [7 empty] | 0 | 1300 | 1300 | 1300 | 1300 | [8 empty] | 0 | 0 | 0 | 0 | 10 | 654.836 | 0 | 996.5824 | 90 | 90 | 90 | 90 | 1222 | 1222 | 1222 | 1222 | 8800 | 8800 | 8800 | 8800 | 0 | 0 | 0 | 0 | 0 | 0 | 0 | 0 | 0 | 0 | 0 | 0 | 0 | 0 | 0 | 0 | 0 | 0
Destratification Fans - 24 ft diameter |  | 10 | 1040.5701 | 0 | 1089.48 | SBDI | SBDI | 96.2% | 96.2% | 96.2% | 96.2% | 1001.0285 | 1001.0285 | 1001.0285 | 1001.0285 | 96.2% | 96.2% | 96.2% | 96.2% | 0 | 0 | 0 | 0 | 96.2% | 96.2% | 96.2% | 96.2% | 1048.0798 | 1048.0798 | 1048.0798 | 1048.0798 | 0 |  |  |  | 0 | 0 | 0 | 0 | 0 | 0 | 0 | 0 | 120 | 120 | 120 | 120 | 1196 | 1196 | 1196 | 1196 | 8850 | 8850 | 8850 | 8850 | 0 | 0 | 0 | 0 | 0 | 0 | 0 | 0 | [14 empty] | 0 | 0 | 0 | 0 | 0 | 0% | 0% | 0 | 0 | 0 | 0 | 100% | 100% | 100% | 100% | [7 empty] | 0 | 1300 | 1300 | 1300 | 1300 | [8 empty] | 0 | 0 | 0 | 0 | 10 | 1040.5701 | 0 | 1089.48 | 120 | 120 | 120 | 120 | 1196 | 1196 | 1196 | 1196 | 8850 | 8850 | 8850 | 8850 | 0 | 0 | 0 | 0 | 0 | 0 | 0 | 0 | 0 | 0 | 0 | 0 | 0 | 0 | 0 | 0 | 0 | 0
Steam Trap real-time monitoring | BPST6 | 6 | 0 | 0 | 208.56 | SBDI | SBDI | 96.2% | 96.2% | 96.2% | 96.2% | 0 | 0 | 0 | 0 | 96.2% | 96.2% | 96.2% | 96.2% | 0 | 0 | 0 | 0 | 96.2% | 96.2% | 96.2% | 96.2% | 200.6347 | 200.6347 | 200.6347 | 200.6347 | 0 |  |  |  | 0 | 0 | 0 | 0 | 0 | 0 | 0 | 0 | 0 | 0 | 0 | 0 | 780 | 780 | 780 | 780 | 1200 | 1200 | 1200 | 1200 | 0 | 0 | 0 | 0 | 0 | 0 | 0 | 0 | [14 empty] | 0 | 0 | 0 | 0 | 0 | 0% | 0% | 0 | 0 | 0 | 0 | 100% | 100% | 100% | 100% | [7 empty] | 0 | 780 | 780 | 780 | 780 | [8 empty] | 0 | 0 | 0 | 0 | 6 | 0 | 0 | 208.56 | 0 | 0 | 0 | 0 | 780 | 780 | 780 | 780 | 1200 | 1200 | 1200 | 1200 | 0 | 0 | 0 | 0 | 0 | 0 | 0 | 0 | 0 | 0 | 0 | 0 | 0 | 0 | 0 | 0 | 0 | 0
Low-Flow Faucet Aerators | BPAR1 | 9 | 27.1878 | 0.0046993 | 5.4316 | SBDI | SBDI | 96.2% | 96.2% | 96.2% | 96.2% | 26.1546 | 26.1546 | 26.1546 | 26.1546 | 96.2% | 96.2% | 96.2% | 96.2% | 0.0045207 | 0.0045207 | 0.0045207 | 0.0045207 | 96.2% | 96.2% | 96.2% | 96.2% | 5.2252 | 5.2252 | 5.2252 | 5.2252 | 620 | 450 | 526 | 518 | 16215.8733 | 11769.5854 | 13757.3376 | 13548.1006 | 3239.6456 | 2351.3557 | 2748.4735 | 2706.6717 | 3.6 | 3.6 | 3.6 | 3.6 | 14.4 | 14.4 | 14.4 | 14.4 | 8 | 8 | 8 | 8 | 2232 | 1620 | 1893.6 | 1864.8 | 8928 | 6480 | 7574.4 | 7459.2 | [14 empty] | 1479.204 | 0 | 0 | 0 | 0 | 0.009262% | 0.1651% | 0 | 0 | 0 | 0 | 100% | 100% | 100% | 100% | [7 empty] | 0 | 12 | 12 | 12 | 12 | [8 empty] | 2.4 | 2.4 | 2.4 | 2.4 | 9 | 27.1878 | 0.0046993 | 5.4316 | 3.6 | 3.6 | 3.6 | 3.6 | 14.4 | 14.4 | 14.4 | 14.4 | 8 | 8 | 8 | 8 | 0 | 0 | 0 | 0 | 0 | 0 | 0 | 0 | 0 | 0 | 0 | 0 | 0 | 0 | 0 | 0 | 0 | 0
Laminar Flow Restrictors | BPAR1 (LFR) | 9 | 37.4882 | 0.0064797 | 7.4895 | SBDI | SBDI | 96.2% | 96.2% | 96.2% | 96.2% | 36.0637 | 36.0637 | 36.0637 | 36.0637 | 96.2% | 96.2% | 96.2% | 96.2% | 0.0062335 | 0.0062335 | 0.0062335 | 0.0062335 | 96.2% | 96.2% | 96.2% | 96.2% | 7.2049 | 7.2049 | 7.2049 | 7.2049 | 620 | 450 | 526 | 518 | 22359.4743 | 16228.6507 | 18969.4895 | 18680.9801 | 4467.0288 | 3242.1983 | 3789.7696 | 3732.1305 | 4.8 | 4.8 | 4.8 | 4.8 | 19.2 | 19.2 | 19.2 | 19.2 | 14.27 | 14.27 | 14.27 | 14.27 | 2976 | 2160 | 2524.8 | 2486.4 | 11904 | 8640 | 10099.2 | 9945.6 | [14 empty] | 1479.204 | 0 | 0 | 0 | 0 | 0.009262% | 0.1651% | 0 | 0 | 0 | 0 | 100% | 100% | 100% | 100% | [7 empty] | 0 | 24 | 24 | 24 | 24 | [8 empty] | 4.8 | 4.8 | 4.8 | 4.8 | 9 | 37.4882 | 0.0064797 | 7.4895 | 4.8 | 4.8 | 4.8 | 4.8 | 19.2 | 19.2 | 19.2 | 19.2 | 14.27 | 14.27 | 14.27 | 14.27 | 0 | 0 | 0 | 0 | 0 | 0 | 0 | 0 | 0 | 0 | 0 | 0 | 0 | 0 | 0 | 0 | 0 | 0
Occupancy Controlled Bi-level Fixtures |  | 8 | 4384.6 | 0.14 | -46.1 | SBDI | SBDI | 96.2% | 96.2% | 96.2% | 96.2% | 4217.9852 | 4217.9852 | 4217.9852 | 4217.9852 | 96.2% | 96.2% | 96.2% | 96.2% | 0.13468 | 0.13468 | 0.13468 | 0.13468 | 96.2% | 96.2% | 96.2% | 96.2% | -44.3482 | -44.3482 | -44.3482 | -44.3482 | 0 |  |  |  | 0 | 0 | 0 | 0 | 0 | 0 | 0 | 0 | 150 | 150 | 150 | 150 | 0 | 0 | 0 | 0 | 274 | 274 | 274 | 274 | 0 | 0 | 0 | 0 | 0 | 0 | 0 | 0 | [14 empty] | 0 | 0 | 0 | 0 | 0 | 0% | 0% | 0 | 0 | 0 | 0 | 100% | 100% | 100% | 100% | [7 empty] | 0 | 150 | 150 | 150 | 150 | [8 empty] | 150 | 150 | 150 | 150 | 8 | 4384.6 | 0.14 | -46.1 | 150 | 150 | 150 | 150 | 0 | 0 | 0 | 0 | 274 | 274 | 274 | 274 | 0 | 0 | 0 | 0 | 0 | 0 | 0 | 0 | 0 | 0 | 0 | 0 | 0 | 0 | 0 | 0 | 0 | 0
Advanced Thermostats |  | 10 | 621 | 0.057635 | 61.4829 | SBDI | SBDI | 96.2% | 96.2% | 96.2% | 96.2% | 597.402 | 597.402 | 597.402 | 597.402 | 96.2% | 96.2% | 96.2% | 96.2% | 0.055445 | 0.055445 | 0.055445 | 0.055445 | 96.2% | 96.2% | 96.2% | 96.2% | 59.1465 | 59.1465 | 59.1465 | 59.1465 | 75 | 75 | 75 | 70 | 44805.15 | 44805.15 | 44805.15 | 41818.14 | 4435.9912 | 4435.9912 | 4435.9912 | 4140.2585 | 107.1 | 68.6 | 68.6 | 68.6 | 102.9 | 71.4 | 71.4 | 71.4 | 175 | 175 | 175 | 175 | 8032.5 | 5145 | 5145 | 4802 | 7717.5 | 5355 | 5355 | 4998 | [14 empty] | 0 | 0 | 0 | 0 | 0 | 0.01873% | 0.1655% | 0 | 0 | 0 | 0 | 100% | 100% | 100% | 100% | [7 empty] | 0 | 210 | 140 | 140 | 140 | 51% | 49% | 49% | 49% | 107.1 | 68.6 | 68.6 | 68.6 | 105 | 70 | 70 | 70 | 10 | 621 | 0.057635 | 61.4829 | 107.1 | 68.6 | 68.6 | 68.6 | 102.9 | 71.4 | 71.4 | 71.4 | 175 | 175 | 175 | 175 | 0 | 0 | 0 | 0 | 0 | 0 | 0 | 0 | 0 | 0 | 0 | 0 | 0 | 0 | 0 | 0 | 0 | 0
Pipe Insulation |  | 15 | 0 | 0 | 1.6 | SBDI | SBDI | 96.2% | 96.2% | 96.2% | 96.2% | 0 | 0 | 0 | 0 | 96.2% | 96.2% | 96.2% | 96.2% | 0 | 0 | 0 | 0 | 96.2% | 96.2% | 96.2% | 96.2% | 1.5392 | 1.5392 | 1.5392 | 1.5392 | 0 |  |  |  | 0 | 0 | 0 | 0 | 0 | 0 | 0 | 0 | 0 | 0 | 0 | 0 | 1.3 | 1.3 | 1.3 | 1.3 | 13.97 | 13.97 | 13.97 | 13.97 | 0 | 0 | 0 | 0 | 0 | 0 | 0 | 0 | [14 empty] | 0 | 0 | 0 | 0 | 0 | 0% | 0% | 0 | 0 | 0 | 0 | 100% | 100% | 100% | 100% | [7 empty] | 0 | 1.3 | 1.3 | 1.3 | 1.3 | [8 empty] | 0 | 0 | 0 | 0 | 15 | 0 | 0 | 1.6 | 0 | 0 | 0 | 0 | 1.3 | 1.3 | 1.3 | 1.3 | 13.97 | 13.97 | 13.97 | 13.97 | 0 | 0 | 0 | 0 | 0 | 0 | 0 | 0 | 0 | 0 | 0 | 0 | 0 | 0 | 0 | 0 | 0 | 0
Small Pipe Insulation |  | 15 | 0 | 0 | 0.12 | SBDI | SBDI | 96.2% | 96.2% | 96.2% | 96.2% | 0 | 0 | 0 | 0 | 96.2% | 96.2% | 96.2% | 96.2% | 0 | 0 | 0 | 0 | 96.2% | 96.2% | 96.2% | 96.2% | 0.11544 | 0.11544 | 0.11544 | 0.11544 | 0 |  |  |  | 0 | 0 | 0 | 0 | 0 | 0 | 0 | 0 | 0 | 0 | 0 | 0 | 0.13 | 0.13 | 0.13 | 0.13 | 4.15 | 4.15 | 4.15 | 4.15 | 0 | 0 | 0 | 0 | 0 | 0 | 0 | 0 | [14 empty] | 0 | 0 | 0 | 0 | 0 | 0% | 0% | 0 | 0 | 0 | 0 | 100% | 100% | 100% | 100% | [7 empty] | 0 | 0.13 | 0.13 | 0.13 | 0.13 | [8 empty] | 0 | 0 | 0 | 0 | 15 | 0 | 0 | 0.12 | 0 | 0 | 0 | 0 | 0.13 | 0.13 | 0.13 | 0.13 | 4.15 | 4.15 | 4.15 | 4.15 | 0 | 0 | 0 | 0 | 0 | 0 | 0 | 0 | 0 | 0 | 0 | 0 | 0 | 0 | 0 | 0 | 0 | 0
Heat Recovery Grease Trap Filter |  | 15 | 110019 | 11.2379 | 0 | SBDI | SBDI | 96.2% | 96.2% | 96.2% | 96.2% | 105838.278 | 105838.278 | 105838.278 | 105838.278 | 96.2% | 96.2% | 96.2% | 96.2% | 10.8109 | 10.8109 | 10.8109 | 10.8109 | 96.2% | 96.2% | 96.2% | 96.2% | 0 | 0 | 0 | 0 | 0 |  |  |  | 0 | 0 | 0 | 0 | 0 | 0 | 0 | 0 | 1500 | 1500 | 1500 | 1500 | 0 | 0 | 0 | 0 | 10200 | 10200 | 10200 | 10200 | 0 | 0 | 0 | 0 | 0 | 0 | 0 | 0 | [14 empty] | 0 | 0 | 0 | 0 | 0 | 0% | 0% | 0 | 0 | 0 | 0 | 100% | 100% | 100% | 100% | [7 empty] | 0 | 1500 | 1500 | 1500 | 1500 | [8 empty] | 1500 | 1500 | 1500 | 1500 | 15 | 110019 | 11.2379 | 0 | 1500 | 1500 | 1500 | 1500 | 0 | 0 | 0 | 0 | 10200 | 10200 | 10200 | 10200 | 0 | 0 | 0 | 0 | 0 | 0 | 0 | 0 | 0 | 0 | 0 | 0 | 0 | 0 | 0 | 0 | 0 | 0
Cycling Compressed Air Dryers |  | 13 | 6.83 | 0.001137 | 0 | SBDI | SBDI | 96.2% | 96.2% | 96.2% | 96.2% | 6.5705 | 6.5705 | 6.5705 | 6.5705 | 96.2% | 96.2% | 96.2% | 96.2% | 0.0010938 | 0.0010938 | 0.0010938 | 0.0010938 | 96.2% | 96.2% | 96.2% | 96.2% | 0 | 0 | 0 | 0 | 0 |  |  |  | 0 | 0 | 0 | 0 | 0 | 0 | 0 | 0 | 4.5 | 4.5 | 4.5 | 4.5 | 0 | 0 | 0 | 0 | 6 | 6 | 6 | 6 | 0 | 0 | 0 | 0 | 0 | 0 | 0 | 0 | [14 empty] | 0 | 0 | 0 | 0 | 0 | 0% | 0% | 0 | 0 | 0 | 0 | 100% | 100% | 100% | 100% | [7 empty] | 0 | 4.5 | 4.5 | 4.5 | 4.5 | [8 empty] | 4.5 | 4.5 | 4.5 | 4.5 | 10 | 6.83 | 0.001137 | 0 | 4.5 | 4.5 | 4.5 | 4.5 | 0 | 0 | 0 | 0 | 6 | 6 | 6 | 6 | 3 | 0 | 0 | 0 | 0 | 0 | 0 | 0 | 0 | 0 | 0 | 0 | 0 | 0 | 0 | 0 | 3 | 3
Combination Oven - Electric |  | 12 | 6368 | 0.74 | 0 | SBDI | SBDI | 96.2% | 96.2% | 96.2% | 96.2% | 6126.016 | 6126.016 | 6126.016 | 6126.016 | 96.2% | 96.2% | 96.2% | 96.2% | 0.71188 | 0.71188 | 0.71188 | 0.71188 | 96.2% | 96.2% | 96.2% | 96.2% | 0 | 0 | 0 | 0 | 0 |  |  |  | 0 | 0 | 0 | 0 | 0 | 0 | 0 | 0 | 450 | 450 | 450 | 450 | 0 | 0 | 0 | 0 | 1000 | 1000 | 1000 | 1000 | 0 | 0 | 0 | 0 | 0 | 0 | 0 | 0 | [14 empty] | 0 | 0 | 0 | 0 | 0 | 0% | 0% | 0 | 0 | 0 | 0 | 100% | 100% | 100% | 100% | [7 empty] | 0 | 450 | 450 | 450 | 450 | [8 empty] | 450 | 450 | 450 | 450 | 12 | 6368 | 0.74 | 0 | 450 | 450 | 450 | 450 | 0 | 0 | 0 | 0 | 1000 | 1000 | 1000 | 1000 | 0 | 0 | 0 | 0 | 0 | 0 | 0 | 0 | 0 | 0 | 0 | 0 | 0 | 0 | 0 | 0 | 0 | 0
Industrial Air Curtains |  | 15 | 10563.4 | 55.3 | 632.8 | SBDI | SBDI | 96.2% | 96.2% | 96.2% | 96.2% | 10161.9908 | 10161.9908 | 10161.9908 | 10161.9908 | 96.2% | 96.2% | 96.2% | 96.2% | 53.1986 | 53.1986 | 53.1986 | 53.1986 | 96.2% | 96.2% | 96.2% | 96.2% | 608.7536 | 608.7536 | 608.7536 | 608.7536 | 0 |  |  |  | 0 | 0 | 0 | 0 | 0 | 0 | 0 | 0 | 1152 | 1152 | 1152 | 1152 | 41.6 | 41.6 | 41.6 | 41.6 | 9000 | 9000 | 9000 | 9000 | 0 | 0 | 0 | 0 | 0 | 0 | 0 | 0 | [14 empty] | 0 | 0 | 0 | 0 | 0 | 0% | 0% | 1 | 0 | 150 | 150 | 100% | 100% | 100% | 100% | [7 empty] | 0 | 1120 | 1120 | 1120 | 1120 | [8 empty] | 600 | 600 | 600 | 600 | 15 | 10563.4 | 55.3 | 632.8 | 1152 | 1152 | 1152 | 1152 | 41.6 | 41.6 | 41.6 | 41.6 | 9000 | 9000 | 9000 | 9000 | 0 | 0 | 0 | 0 | 0 | 0 | 0 | 0 | 0 | 0 | 0 | 0 | 0 | 0 | 0 | 0 | 0 | 0
Economizer Repair and Optimization |  | 0 | 0 | 0 | 0 | SBDI | SBDI | 96.2% | 96.2% | 96.2% | 96.2% | 0 | 0 | 0 | 0 | 96.2% | 96.2% | 96.2% | 96.2% | 0 | 0 | 0 | 0 | 96.2% | 96.2% | 96.2% | 96.2% | 0 | 0 | 0 | 0 | 0 |  |  |  | 0 | 0 | 0 | 0 | 0 | 0 | 0 | 0 | 0 | 0 | 0 | 0 | 0 | 0 | 0 | 0 | 0 | 0 | 0 | 0 | 0 | 0 | 0 | 0 | 0 | 0 | 0 | 0 | [14 empty] | 0 | 0 | 0 | 0 | 0 | 0% | 0% | 0 | 0 | 0 | 0 | 100% | 100% | 100% | 100% | [7 empty] | 0 | 0 | 0 | 0 | 0 | [8 empty] | 0 | 0 | 0 | 0 | 0 | 0 | 0 | 0 | 0 | 0 | 0 | 0 | 0 | 0 | 0 | 0 | 0 | 0 | 0 | 0 | 0 | 0 | 0 | 0 | 0 | 0 | 0 | 0 | 0 | 0 | 0 | 0 | 0 | 0 | 0 | 0 | 0 | 0
Unitary HVAC Condensing Furnace | BPH20 | 15 | -1103.8356 | -0.17697 |  | SBDI | SBDI | 96.2% | 96.2% | 96.2% | 96.2% | -1061.8898 | -1061.8898 | -1061.8898 | -1061.8898 | 96.2% | 96.2% | 96.2% | 96.2% | -0.17025 | -0.17025 | -0.17025 | -0.17025 | 96.2% | 96.2% | 96.2% | 96.2% | #VALUE! | #VALUE! | #VALUE! | #VALUE! | 0 |  |  |  | 0 | 0 | 0 | 0 | #VALUE! | #VALUE! | #VALUE! | #VALUE! | 0 | 0 | 0 | 0 | 3249.9966 | 3249.9966 | 3249.9966 | 3249.9966 | 2179.2917 | 2179.2917 | 2179.2917 | 2179.2917 | 0 | 0 | 0 | 0 | 0 | 0 | 0 | 0 | [14 empty] | 0 | 0 | 0 | 0 | 0 | 0% | 0% | 1 | 0 | 20.1042 | 20.1042 | 100% | 100% | 100% | 100% | [7 empty] | 0 | 3250 | 3250 | 3250 | 3250 | [8 empty] | 0 | 0 | 0 | 0 | 15 | -1103.8356 | -0.17697 | 1410.9147 | 0 | 0 | 0 | 0 | 3249.9966 | 3249.9966 | 3249.9966 | 3249.9966 | 2179.2917 | 2179.2917 | 2179.2917 | 2179.2917 | 0 | 0 | 0 | #VALUE! | 0 | 0 | 0 | 0 | 0 | 0 | 0 | 0 | 0 | 0 | 0 | 0 | #VALUE! | #VALUE!
Modulated Commercial Gas Clothes Dryer | BPM10 | 14 | 0 | 0 | 405.144 | SBDI | SBDI | 96.2% | 96.2% | 96.2% | 96.2% | 0 | 0 | 0 | 0 | 96.2% | 96.2% | 96.2% | 96.2% | 0 | 0 | 0 | 0 | 96.2% | 96.2% | 96.2% | 96.2% | 389.7485 | 389.7485 | 389.7485 | 389.7485 | 0 |  |  |  | 0 | 0 | 0 | 0 | 0 | 0 | 0 | 0 | 0 | 0 | 0 | 0 | 1267.5 | 1267.5 | 1267.5 | 1267.5 | 700 | 700 | 700 | 700 | 0 | 0 | 0 | 0 | 0 | 0 | 0 | 0 | [14 empty] | 0 | 0 | 0 | 0 | 0 | 0% | 0% | 0 | 0 | 0 | 0 | 100% | 100% | 100% | 100% | [7 empty] | 0 | 845 | 845 | 845 | 845 | [8 empty] | 0 | 0 | 0 | 0 | 14 | 0 | 0 | 405.144 | 0 | 0 | 0 | 0 | 1267.5 | 1267.5 | 1267.5 | 1267.5 | 700 | 700 | 700 | 700 | 0 | 0 | 0 | 0 | 0 | 0 | 0 | 0 | 0 | 0 | 0 | 0 | 0 | 0 | 0 | 0 | 0 | 0
Tier 2 Advanced Power Strips |  | 0 | 0 | 0 | 0 | SBDI | SBDI | 96.2% | 96.2% | 96.2% | 96.2% | 0 | 0 | 0 | 0 | 96.2% | 96.2% | 96.2% | 96.2% | 0 | 0 | 0 | 0 | 96.2% | 96.2% | 96.2% | 96.2% | 0 | 0 | 0 | 0 | 0 |  |  |  | 0 | 0 | 0 | 0 | 0 | 0 | 0 | 0 | 0 | 0 | 0 | 0 | 0 | 0 | 0 | 0 | 0 | 0 | 0 | 0 | 0 | 0 | 0 | 0 | 0 | 0 | 0 | 0 | [14 empty] | 0 | 0 | 0 | 0 | 0 | 0% | 0% | 0 | 0 | 0 | 0 | 100% | 100% | 100% | 100% | [7 empty] | 0 | 0 | 0 | 0 | 0 | [8 empty] | 0 | 0 | 0 | 0 | 0 | 0 | 0 | 0 | 0 | 0 | 0 | 0 | 0 | 0 | 0 | 0 | 0 | 0 | 0 | 0 | 0 | 0 | 0 | 0 | 0 | 0 | 0 | 0 | 0 | 0 | 0 | 0 | 0 | 0 | 0 | 0 | 0 | 0
Permanent Magnet AC Motors |  | 0 | 0 | 0 | 0 | SBDI | SBDI | 96.2% | 96.2% | 96.2% | 96.2% | 0 | 0 | 0 | 0 | 96.2% | 96.2% | 96.2% | 96.2% | 0 | 0 | 0 | 0 | 96.2% | 96.2% | 96.2% | 96.2% | 0 | 0 | 0 | 0 | 0 |  |  |  | 0 | 0 | 0 | 0 | 0 | 0 | 0 | 0 | 0 | 0 | 0 | 0 | 0 | 0 | 0 | 0 | 0 | 0 | 0 | 0 | 0 | 0 | 0 | 0 | 0 | 0 | 0 | 0 | [14 empty] | 0 | 0 | 0 | 0 | 0 | 0% | 0% | 0 | 0 | 0 | 0 | 100% | 100% | 100% | 100% | [7 empty] | 0 | 0 | 0 | 0 | 0 | [8 empty] | 0 | 0 | 0 | 0 | 0 | 0 | 0 | 0 | 0 | 0 | 0 | 0 | 0 | 0 | 0 | 0 | 0 | 0 | 0 | 0 | 0 | 0 | 0 | 0 | 0 | 0 | 0 | 0 | 0 | 0 | 0 | 0 | 0 | 0 | 0 | 0 | 0 | 0
Q-Sync Motors |  | 15 | 101.616 | 0.0116 | 0 | SBDI | SBDI | 96.2% | 96.2% | 96.2% | 96.2% | 97.7546 | 97.7546 | 97.7546 | 97.7546 | 96.2% | 96.2% | 96.2% | 96.2% | 0.011159 | 0.011159 | 0.011159 | 0.011159 | 96.2% | 96.2% | 96.2% | 96.2% | 0 | 0 | 0 | 0 | 18 | 18 | 28 | 19 | 1759.5827 | 1759.5827 | 2737.1286 | 1857.3372 | 0 | 0 | 0 | 0 | 250 | 250 | 250 | 250 | 0 | 0 | 0 | 0 | 224 | 224 | 224 | 224 | 4500 | 4500 | 7000 | 4750 | 0 | 0 | 0 | 0 | [14 empty] | 0 | 0 | 0 | 0 | 0 | 0.0007356% | 0% | 0 | 0 | 0 | 0 | 100% | 100% | 100% | 100% | [7 empty] | 0 | 250 | 250 | 250 | 250 | [8 empty] | 250 | 250 | 250 | 250 | 15 | 101.616 | 0.0116 | 0 | 250 | 250 | 250 | 250 | 0 | 0 | 0 | 0 | 224 | 224 | 224 | 224 | 0 | 0 | 0 | 0 | 0 | 0 | 0 | 0 | 0 | 0 | 0 | 0 | 0 | 0 | 0 | 0 | 0 | 0
Linkageless Boiler Controls |  | 0 | 0 | 0 | 0 | SBDI | SBDI | 96.2% | 96.2% | 96.2% | 96.2% | 0 | 0 | 0 | 0 | 96.2% | 96.2% | 96.2% | 96.2% | 0 | 0 | 0 | 0 | 96.2% | 96.2% | 96.2% | 96.2% | 0 | 0 | 0 | 0 | 0 |  |  |  | 0 | 0 | 0 | 0 | 0 | 0 | 0 | 0 | 0 | 0 | 0 | 0 | 0 | 0 | 0 | 0 | 0 | 0 | 0 | 0 | 0 | 0 | 0 | 0 | 0 | 0 | 0 | 0 | [14 empty] | 0 | 0 | 0 | 0 | 0 | 0% | 0% | 0 | 0 | 0 | 0 | 100% | 100% | 100% | 100% | [7 empty] | 0 | 0 | 0 | 0 | 0 | [8 empty] | 0 | 0 | 0 | 0 | 0 | 0 | 0 | 0 | 0 | 0 | 0 | 0 | 0 | 0 | 0 | 0 | 0 | 0 | 0 | 0 | 0 | 0 | 0 | 0 | 0 | 0 | 0 | 0 | 0 | 0 | 0 | 0 | 0 | 0 | 0 | 0 | 0 | 0
Electrical Transformers |  | 0 | 0 | 0 | 0 | SBDI | SBDI | 96.2% | 96.2% | 96.2% | 96.2% | 0 | 0 | 0 | 0 | 96.2% | 96.2% | 96.2% | 96.2% | 0 | 0 | 0 | 0 | 96.2% | 96.2% | 96.2% | 96.2% | 0 | 0 | 0 | 0 | 0 |  |  |  | 0 | 0 | 0 | 0 | 0 | 0 | 0 | 0 | 750 | 750 | 750 | 750 | 0 | 0 | 0 | 0 | 0 | 0 | 0 | 0 | 0 | 0 | 0 | 0 | 0 | 0 | 0 | 0 | [14 empty] | 0 | 0 | 0 | 0 | 0 | 0% | 0% | 0 | 0 | 0 | 0 | 100% | 100% | 100% | 100% | [7 empty] | 0 | 750 | 750 | 750 | 750 | [8 empty] | 750 | 750 | 750 | 750 | 0 | 0 | 0 | 0 | 750 | 750 | 750 | 750 | 0 | 0 | 0 | 0 | 0 | 0 | 0 | 0 | 0 | 0 | 0 | 0 | 0 | 0 | 0 | 0 | 0 | 0 | 0 | 0 | 0 | 0 | 0 | 0 | 0 | 0
Battery Chargers |  | 15 | 9003.1427 | 0.23704 | 0 | SBDI | SBDI | 96.2% | 96.2% | 96.2% | 96.2% | 8661.0233 | 8661.0233 | 8661.0233 | 8661.0233 | 96.2% | 96.2% | 96.2% | 96.2% | 0.22803 | 0.22803 | 0.22803 | 0.22803 | 96.2% | 96.2% | 96.2% | 96.2% | 0 | 0 | 0 | 0 | 9 | 9 | 10 | 10 | 77949.2095 | 77949.2095 | 86610.2327 | 86610.2327 | 0 | 0 | 0 | 0 | 562.5 | 562.5 | 562.5 | 562.5 | 0 | 0 | 0 | 0 | 400 | 400 | 400 | 400 | 5062.5 | 5062.5 | 5625 | 5625 | 0 | 0 | 0 | 0 | [14 empty] | 0 | 0 | 0 | 0 | 0 | 0.03259% | 0% | 0 | 0 | 0 | 0 | 100% | 100% | 100% | 100% | [7 empty] | 0 | 562.5 | 562.5 | 562.5 | 562.5 | [8 empty] | 562.5 | 562.5 | 562.5 | 562.5 | 15 | 9003.1427 | 0.23704 | 0 | 562.5 | 562.5 | 562.5 | 562.5 | 0 | 0 | 0 | 0 | 400 | 400 | 400 | 400 | 0 | 0 | 0 | 0 | 0 | 0 | 0 | 0 | 0 | 0 | 0 | 0 | 0 | 0 | 0 | 0 | 0 | 0
Wall Switch Occ Sensor | Online store | 8 | 269.6037 | 0.21155 | -5.4415 | SBDI | SBDI | 96.2% | 96.2% | 96.2% | 96.2% | 259.3587 | 259.3587 | 259.3587 | 259.3587 | 96.2% | 96.2% | 96.2% | 96.2% | 0.20351 | 0.20351 | 0.20351 | 0.20351 | 96.2% | 96.2% | 96.2% | 96.2% | -5.2348 | -5.2348 | -5.2348 | -5.2348 | 0 |  |  |  | 0 | 0 | 0 | 0 | 0 | 0 | 0 | 0 | 37.5 | 37.5 | 37.5 | 37.5 | 0 | 0 | 0 | 0 | 51 | 51 | 51 | 51 | 0 | 0 | 0 | 0 | 0 | 0 | 0 | 0 | [14 empty] | 0 | 0 | 0 | 0 | 0 | 0% | 0% | 0 | 0 | 0 | 0 | 100% | 100% | 100% | 100% | [7 empty] | 0 | 37.5 | 37.5 | 37.5 | 37.5 | [8 empty] | 37.5 | 37.5 | 37.5 | 37.5 | 8 | 269.6037 | 0.21155 | -5.4415 | 37.5 | 37.5 | 37.5 | 37.5 | 0 | 0 | 0 | 0 | 51 | 51 | 51 | 51 | 0 | 0 | 0 | 0 | 0 | 0 | 0 | 0 | 0 | 0 | 0 | 0 | 0 | 0 | 0 | 0 | 0 | 0
Vending Miser VM150 | Online store | 5 | 1613 | 0.4 | 0 | SBDI | SBDI | 96.2% | 96.2% | 96.2% | 96.2% | 1551.706 | 1551.706 | 1551.706 | 1551.706 | 96.2% | 96.2% | 96.2% | 96.2% | 0.3848 | 0.3848 | 0.3848 | 0.3848 | 96.2% | 96.2% | 96.2% | 96.2% | 0 | 0 | 0 | 0 | 0 |  |  |  | 0 | 0 | 0 | 0 | 0 | 0 | 0 | 0 | 150 | 150 | 150 | 150 | 0 | 0 | 0 | 0 | 180 | 180 | 180 | 180 | 0 | 0 | 0 | 0 | 0 | 0 | 0 | 0 | [14 empty] | 0 | 0 | 0 | 0 | 0 | 0% | 0% | 0 | 0 | 0 | 0 | 100% | 100% | 100% | 100% | [7 empty] | 0 | 150 | 150 | 150 | 150 | [8 empty] | 150 | 150 | 150 | 150 | 5 | 1613 | 0.4 | 0 | 150 | 150 | 150 | 150 | 0 | 0 | 0 | 0 | 180 | 180 | 180 | 180 | 0 | 0 | 0 | 0 | 0 | 0 | 0 | 0 | 0 | 0 | 0 | 0 | 0 | 0 | 0 | 0 | 0 | 0
Vending Miser VM151 | Online store | 5 | 1613 | 0.4 | 0 | SBDI | SBDI | 96.2% | 96.2% | 96.2% | 96.2% | 1551.706 | 1551.706 | 1551.706 | 1551.706 | 96.2% | 96.2% | 96.2% | 96.2% | 0.3848 | 0.3848 | 0.3848 | 0.3848 | 96.2% | 96.2% | 96.2% | 96.2% | 0 | 0 | 0 | 0 | 0 |  |  |  | 0 | 0 | 0 | 0 | 0 | 0 | 0 | 0 | 150 | 150 | 150 | 150 | 0 | 0 | 0 | 0 | 180 | 180 | 180 | 180 | 0 | 0 | 0 | 0 | 0 | 0 | 0 | 0 | [14 empty] | 0 | 0 | 0 | 0 | 0 | 0% | 0% | 0 | 0 | 0 | 0 | 100% | 100% | 100% | 100% | [7 empty] | 0 | 150 | 150 | 150 | 150 | [8 empty] | 150 | 150 | 150 | 150 | 5 | 1613 | 0.4 | 0 | 150 | 150 | 150 | 150 | 0 | 0 | 0 | 0 | 180 | 180 | 180 | 180 | 0 | 0 | 0 | 0 | 0 | 0 | 0 | 0 | 0 | 0 | 0 | 0 | 0 | 0 | 0 | 0 | 0 | 0
Vending Miser EZ VM170 | Online store | 5 | 1613 | 0.4 | 0 | SBDI | SBDI | 96.2% | 96.2% | 96.2% | 96.2% | 1551.706 | 1551.706 | 1551.706 | 1551.706 | 96.2% | 96.2% | 96.2% | 96.2% | 0.3848 | 0.3848 | 0.3848 | 0.3848 | 96.2% | 96.2% | 96.2% | 96.2% | 0 | 0 | 0 | 0 | 0 |  |  |  | 0 | 0 | 0 | 0 | 0 | 0 | 0 | 0 | 150 | 150 | 150 | 150 | 0 | 0 | 0 | 0 | 180 | 180 | 180 | 180 | 0 | 0 | 0 | 0 | 0 | 0 | 0 | 0 | [14 empty] | 0 | 0 | 0 | 0 | 0 | 0% | 0% | 0 | 0 | 0 | 0 | 100% | 100% | 100% | 100% | [7 empty] | 0 | 150 | 150 | 150 | 150 | [8 empty] | 150 | 150 | 150 | 150 | 5 | 1613 | 0.4 | 0 | 150 | 150 | 150 | 150 | 0 | 0 | 0 | 0 | 180 | 180 | 180 | 180 | 0 | 0 | 0 | 0 | 0 | 0 | 0 | 0 | 0 | 0 | 0 | 0 | 0 | 0 | 0 | 0 | 0 | 0
Vending Mizer EZ VM171 | Online store | 5 | 1613 | 0.4 | 0 | SBDI | SBDI | 96.2% | 96.2% | 96.2% | 96.2% | 1551.706 | 1551.706 | 1551.706 | 1551.706 | 96.2% | 96.2% | 96.2% | 96.2% | 0.3848 | 0.3848 | 0.3848 | 0.3848 | 96.2% | 96.2% | 96.2% | 96.2% | 0 | 0 | 0 | 0 | 0 |  |  |  | 0 | 0 | 0 | 0 | 0 | 0 | 0 | 0 | 150 | 150 | 150 | 150 | 0 | 0 | 0 | 0 | 180 | 180 | 180 | 180 | 0 | 0 | 0 | 0 | 0 | 0 | 0 | 0 | [14 empty] | 0 | 0 | 0 | 0 | 0 | 0% | 0% | 0 | 0 | 0 | 0 | 100% | 100% | 100% | 100% | [7 empty] | 0 | 150 | 150 | 150 | 150 | [8 empty] | 150 | 150 | 150 | 150 | 5 | 1613 | 0.4 | 0 | 150 | 150 | 150 | 150 | 0 | 0 | 0 | 0 | 180 | 180 | 180 | 180 | 0 | 0 | 0 | 0 | 0 | 0 | 0 | 0 | 0 | 0 | 0 | 0 | 0 | 0 | 0 | 0 | 0 | 0
SnackMizer (Primary with Sensor) SM150 | Online store | 5 | 387 | 0.1 | 0 | SBDI | SBDI | 96.2% | 96.2% | 96.2% | 96.2% | 372.294 | 372.294 | 372.294 | 372.294 | 96.2% | 96.2% | 96.2% | 96.2% | 0.0962 | 0.0962 | 0.0962 | 0.0962 | 96.2% | 96.2% | 96.2% | 96.2% | 0 | 0 | 0 | 0 | 0 |  |  |  | 0 | 0 | 0 | 0 | 0 | 0 | 0 | 0 | 45 | 45 | 45 | 45 | 0 | 0 | 0 | 0 | 80 | 80 | 80 | 80 | 0 | 0 | 0 | 0 | 0 | 0 | 0 | 0 | [14 empty] | 0 | 0 | 0 | 0 | 0 | 0% | 0% | 0 | 0 | 0 | 0 | 100% | 100% | 100% | 100% | [7 empty] | 0 | 45 | 45 | 45 | 45 | [8 empty] | 45 | 45 | 45 | 45 | 5 | 387 | 0.1 | 0 | 45 | 45 | 45 | 45 | 0 | 0 | 0 | 0 | 80 | 80 | 80 | 80 | 0 | 0 | 0 | 0 | 0 | 0 | 0 | 0 | 0 | 0 | 0 | 0 | 0 | 0 | 0 | 0 | 0 | 0
SnackMizer SM151-Secondary W/cable | Online store | 5 | 387 | 0.1 | 0 | SBDI | SBDI | 96.2% | 96.2% | 96.2% | 96.2% | 372.294 | 372.294 | 372.294 | 372.294 | 96.2% | 96.2% | 96.2% | 96.2% | 0.0962 | 0.0962 | 0.0962 | 0.0962 | 96.2% | 96.2% | 96.2% | 96.2% | 0 | 0 | 0 | 0 | 0 |  |  |  | 0 | 0 | 0 | 0 | 0 | 0 | 0 | 0 | 45 | 45 | 45 | 45 | 0 | 0 | 0 | 0 | 80 | 80 | 80 | 80 | 0 | 0 | 0 | 0 | 0 | 0 | 0 | 0 | [14 empty] | 0 | 0 | 0 | 0 | 0 | 0% | 0% | 0 | 0 | 0 | 0 | 100% | 100% | 100% | 100% | [7 empty] | 0 | 45 | 45 | 45 | 45 | [8 empty] | 45 | 45 | 45 | 45 | 5 | 387 | 0.1 | 0 | 45 | 45 | 45 | 45 | 0 | 0 | 0 | 0 | 80 | 80 | 80 | 80 | 0 | 0 | 0 | 0 | 0 | 0 | 0 | 0 | 0 | 0 | 0 | 0 | 0 | 0 | 0 | 0 | 0 | 0
SnackMizer (Primary with Sensor) SM170 Machine Mount | Online store | 5 | 387 | 0.1 | 0 | SBDI | SBDI | 96.2% | 96.2% | 96.2% | 96.2% | 372.294 | 372.294 | 372.294 | 372.294 | 96.2% | 96.2% | 96.2% | 96.2% | 0.0962 | 0.0962 | 0.0962 | 0.0962 | 96.2% | 96.2% | 96.2% | 96.2% | 0 | 0 | 0 | 0 | 0 |  |  |  | 0 | 0 | 0 | 0 | 0 | 0 | 0 | 0 | 45 | 45 | 45 | 45 | 0 | 0 | 0 | 0 | 80 | 80 | 80 | 80 | 0 | 0 | 0 | 0 | 0 | 0 | 0 | 0 | [14 empty] | 0 | 0 | 0 | 0 | 0 | 0% | 0% | 0 | 0 | 0 | 0 | 100% | 100% | 100% | 100% | [7 empty] | 0 | 45 | 45 | 45 | 45 | [8 empty] | 45 | 45 | 45 | 45 | 5 | 387 | 0.1 | 0 | 45 | 45 | 45 | 45 | 0 | 0 | 0 | 0 | 80 | 80 | 80 | 80 | 0 | 0 | 0 | 0 | 0 | 0 | 0 | 0 | 0 | 0 | 0 | 0 | 0 | 0 | 0 | 0 | 0 | 0
SnackMizer (Secondary W/Cable) SM171 Machine Mount | Online store | 5 | 387 | 0.1 | 0 | SBDI | SBDI | 96.2% | 96.2% | 96.2% | 96.2% | 372.294 | 372.294 | 372.294 | 372.294 | 96.2% | 96.2% | 96.2% | 96.2% | 0.0962 | 0.0962 | 0.0962 | 0.0962 | 96.2% | 96.2% | 96.2% | 96.2% | 0 | 0 | 0 | 0 | 0 |  |  |  | 0 | 0 | 0 | 0 | 0 | 0 | 0 | 0 | 45 | 45 | 45 | 45 | 0 | 0 | 0 | 0 | 80 | 80 | 80 | 80 | 0 | 0 | 0 | 0 | 0 | 0 | 0 | 0 | [14 empty] | 0 | 0 | 0 | 0 | 0 | 0% | 0% | 0 | 0 | 0 | 0 | 100% | 100% | 100% | 100% | [7 empty] | 0 | 45 | 45 | 45 | 45 | [8 empty] | 45 | 45 | 45 | 45 | 5 | 387 | 0.1 | 0 | 45 | 45 | 45 | 45 | 0 | 0 | 0 | 0 | 80 | 80 | 80 | 80 | 0 | 0 | 0 | 0 | 0 | 0 | 0 | 0 | 0 | 0 | 0 | 0 | 0 | 0 | 0 | 0 | 0 | 0
Gas Boiler Tune-Up | BPH1 | 3 | 0 | 0 | 1596.9923 | SBDI | SBDI | 96.2% | 96.2% | 96.2% | 96.2% | 0 | 0 | 0 | 0 | 96.2% | 96.2% | 96.2% | 96.2% | 0 | 0 | 0 | 0 | 96.2% | 96.2% | 96.2% | 96.2% | 1536.3066 | 1536.3066 | 1536.3066 | 1536.3066 | 0 | 0 | 0 | 0 | 0 | 0 | 0 | 0 | 0 | 0 | 0 | 0 | 0 | 0 | 0 | 0 | 1135.962 | 1135.962 | 1135.962 | 1135.962 | 604.39 | 604.39 | 604.39 | 604.39 | 0 | 0 | 0 | 0 | 0 | 0 | 0 | 0 | [14 empty] | 0 | 0 | 0 | 0 | 0 | 0% | 0% | 0 | 0 | 0 | 0 | 100% | 100% | 100% | 100% | [7 empty] | 0 | 1135.962 | 1135.962 | 1135.962 | 1135.962 | [8 empty] | 0 | 0 | 0 | 0 | 3 | 0 | 0 | 1596.9923 | 0 | 0 | 0 | 0 | 1135.962 | 1135.962 | 1135.962 | 1135.962 | 604.39 | 604.39 | 604.39 | 604.39 | 0 | 0 | 0 | 0 | 0 | 0 | 0 | 0 | 0 | 0 | 0 | 0 | 0 | 0 | 0 | 0 | 0 | 0
Gas Boiler Replacement (AFUE 85% min) | BPH3 | 20 | 0 | 0 | 358.3888 | SBDI | SBDI | 96.2% | 96.2% | 96.2% | 96.2% | 0 | 0 | 0 | 0 | 96.2% | 96.2% | 96.2% | 96.2% | 0 | 0 | 0 | 0 | 96.2% | 96.2% | 96.2% | 96.2% | 344.77 | 344.77 | 344.77 | 344.77 | 0 |  |  |  | 0 | 0 | 0 | 0 | 0 | 0 | 0 | 0 | 0 | 0 | 0 | 0 | 663 | 663 | 663 | 663 | 1470 | 1470 | 1470 | 1470 | 0 | 0 | 0 | 0 | 0 | 0 | 0 | 0 | [14 empty] | 0 | 0 | 0 | 0 | 0 | 0% | 0% | 0 | 0 | 0 | 0 | 100% | 100% | 100% | 100% | [7 empty] | 0 | 663 | 663 | 663 | 663 | [8 empty] | 0 | 0 | 0 | 0 | 20 | 0 | 0 | 358.3888 | 0 | 0 | 0 | 0 | 663 | 663 | 663 | 663 | 1470 | 1470 | 1470 | 1470 | 0 | 0 | 0 | 0 | 0 | 0 | 0 | 0 | 0 | 0 | 0 | 0 | 0 | 0 | 0 | 0 | 0 | 0
Gas Boiler Replacement (Thermal Eff 90%) | BPH4 | 20 | 0 | 0 | 1071.574 | SBDI | SBDI | 96.2% | 96.2% | 96.2% | 96.2% | 0 | 0 | 0 | 0 | 96.2% | 96.2% | 96.2% | 96.2% | 0 | 0 | 0 | 0 | 96.2% | 96.2% | 96.2% | 96.2% | 1030.8542 | 1030.8542 | 1030.8542 | 1030.8542 | 0 |  |  |  | 0 | 0 | 0 | 0 | 0 | 0 | 0 | 0 | 0 | 0 | 0 | 0 | 2969.6078 | 2969.6078 | 2969.6078 | 2969.6078 | 2799.4118 | 2799.4118 | 2799.4118 | 2799.4118 | 0 | 0 | 0 | 0 | 0 | 0 | 0 | 0 | [14 empty] | 0 | 0 | 0 | 0 | 0 | 0% | 0% | 0 | 0 | 0 | 0 | 100% | 100% | 100% | 100% | [7 empty] | 0 | 2860 | 2860 | 2860 | 2860 | [8 empty] | 0 | 0 | 0 | 0 | 20 | 0 | 0 | 1071.574 | 0 | 0 | 0 | 0 | 2969.6078 | 2969.6078 | 2969.6078 | 2969.6078 | 2799.4118 | 2799.4118 | 2799.4118 | 2799.4118 | 0 | 0 | 0 | 0 | 0 | 0 | 0 | 0 | 0 | 0 | 0 | 0 | 0 | 0 | 0 | 0 | 0 | 0
Gas Furnace Replacement (92% AFUE) | BPH6 | 16.5 | 710 | 0.0389 | 182.6 | SBDI | SBDI | 96.2% | 96.2% | 96.2% | 96.2% | 683.02 | 683.02 | 683.02 | 683.02 | 96.2% | 96.2% | 96.2% | 96.2% | 0.037422 | 0.037422 | 0.037422 | 0.037422 | 96.2% | 96.2% | 96.2% | 96.2% | 175.6612 | 175.6612 | 175.6612 | 175.6612 | 0 |  |  |  | 0 | 0 | 0 | 0 | 0 | 0 | 0 | 0 | 0 | 0 | 0 | 0 | 325 | 325 | 325 | 325 | 802 | 802 | 802 | 802 | 0 | 0 | 0 | 0 | 0 | 0 | 0 | 0 | [14 empty] | 0 | 0 | 0 | 0 | 0 | 0% | 0% | 0 | 0 | 0 | 0 | 100% | 100% | 100% | 100% | [7 empty] | 0 | 325 | 325 | 325 | 325 | [8 empty] | 0 | 0 | 0 | 0 | 16.5 | 710 | 0.0389 | 182.6 | 0 | 0 | 0 | 0 | 325 | 325 | 325 | 325 | 802 | 802 | 802 | 802 | 0 | 0 | 0 | 0 | 0 | 0 | 0 | 0 | 0 | 0 | 0 | 0 | 0 | 0 | 0 | 0 | 0 | 0
Gas Furnace Replacement (94% AFUE) | BPH7 | 16.5 | 705.9192 | 0.11912 | 228.889 | SBDI | SBDI | 96.2% | 96.2% | 96.2% | 96.2% | 679.0943 | 679.0943 | 679.0943 | 679.0943 | 96.2% | 96.2% | 96.2% | 96.2% | 0.11459 | 0.11459 | 0.11459 | 0.11459 | 96.2% | 96.2% | 96.2% | 96.2% | 220.1912 | 220.1912 | 220.1912 | 220.1912 | 0 |  |  |  | 0 | 0 | 0 | 0 | 0 | 0 | 0 | 0 | 330 | 330 | 330 | 330 | 1014 | 1014 | 1014 | 1014 | 1275 | 1275 | 1275 | 1275 | 0 | 0 | 0 | 0 | 0 | 0 | 0 | 0 | [14 empty] | 0 | 0 | 0 | 0 | 0 | 0% | 0% | 0 | 0 | 0 | 0 | 100% | 100% | 100% | 100% | [7 empty] | 0 | 1300 | 1300 | 1300 | 1300 | [8 empty] | 0 | 0 | 0 | 0 | 16.5 | 705.9192 | 0.11912 | 228.889 | 330 | 330 | 330 | 330 | 1014 | 1014 | 1014 | 1014 | 1275 | 1275 | 1275 | 1275 | 0 | 0 | 0 | 0 | 0 | 0 | 0 | 0 | 0 | 0 | 0 | 0 | 0 | 0 | 0 | 0 | 0 | 0
High Efficiency Tankless Water Heater (gas) | BPWH3 | 20 | 0 | 0 | 172.09 | SBDI | SBDI | 96.2% | 96.2% | 96.2% | 96.2% | 0 | 0 | 0 | 0 | 96.2% | 96.2% | 96.2% | 96.2% | 0 | 0 | 0 | 0 | 96.2% | 96.2% | 96.2% | 96.2% | 165.5506 | 165.5506 | 165.5506 | 165.5506 | 0 |  |  |  | 0 | 0 | 0 | 0 | 0 | 0 | 0 | 0 | 0 | 0 | 0 | 0 | 650 | 650 | 650 | 650 | 652.73 | 652.73 | 652.73 | 652.73 | 0 | 0 | 0 | 0 | 0 | 0 | 0 | 0 | [14 empty] | 0 | 0 | 0 | 0 | 0 | 0% | 0% | 1 | 0 | 100 | 100 | 100% | 100% | 100% | 100% | [7 empty] | 0 | 650 | 650 | 650 | 650 | [8 empty] | 0 | 0 | 0 | 0 | 20 | 0 | 0 | 172.09 | 0 | 0 | 0 | 0 | 650 | 650 | 650 | 650 | 652.73 | 652.73 | 652.73 | 652.73 | 0 | 0 | 0 | 0 | 0 | 0 | 0 | 0 | 0 | 0 | 0 | 0 | 0 | 0 | 0 | 0 | 0 | 0
High Efficiency Condensing Tanked Water Heater (gas) | BPWH4 | 15 | 0 | 0 | 75.4469 | SBDI | SBDI | 96.2% | 96.2% | 96.2% | 96.2% | 0 | 0 | 0 | 0 | 96.2% | 96.2% | 96.2% | 96.2% | 0 | 0 | 0 | 0 | 96.2% | 96.2% | 96.2% | 96.2% | 72.58 | 72.58 | 72.58 | 72.58 | 0 |  |  |  | 0 | 0 | 0 | 0 | 0 | 0 | 0 | 0 | 0 | 0 | 0 | 0 | 910 | 910 | 910 | 910 | 1135 | 1135 | 1135 | 1135 | 0 | 0 | 0 | 0 | 0 | 0 | 0 | 0 | [14 empty] | 0 | 0 | 0 | 0 | 0 | 0% | 0% | 0 | 0 | 0 | 0 | 100% | 100% | 100% | 100% | [7 empty] | 0 | 910 | 910 | 910 | 910 | [8 empty] | 0 | 0 | 0 | 0 | 15 | 0 | 0 | 75.4469 | 0 | 0 | 0 | 0 | 910 | 910 | 910 | 910 | 1135 | 1135 | 1135 | 1135 | 0 | 0 | 0 | 0 | 0 | 0 | 0 | 0 | 0 | 0 | 0 | 0 | 0 | 0 | 0 | 0 | 0 | 0
High Efficiency Tanked Water Heater (gas) | BPWH5 | 15 | 0 | 0 | 62.8063 | SBDI | SBDI | 96.2% | 96.2% | 96.2% | 96.2% | 0 | 0 | 0 | 0 | 96.2% | 96.2% | 96.2% | 96.2% | 0 | 0 | 0 | 0 | 96.2% | 96.2% | 96.2% | 96.2% | 60.4197 | 60.4197 | 60.4197 | 60.4197 | 0 |  |  |  | 0 | 0 | 0 | 0 | 0 | 0 | 0 | 0 | 0 | 0 | 0 | 0 | 780 | 780 | 780 | 780 | 879 | 879 | 879 | 879 | 0 | 0 | 0 | 0 | 0 | 0 | 0 | 0 | [14 empty] | 0 | 0 | 0 | 0 | 0 | 0% | 0% | 0 | 0 | 0 | 0 | 100% | 100% | 100% | 100% | [7 empty] | 0 | 780 | 780 | 780 | 780 | [8 empty] | 0 | 0 | 0 | 0 | 15 | 0 | 0 | 62.8063 | 0 | 0 | 0 | 0 | 780 | 780 | 780 | 780 | 879 | 879 | 879 | 879 | 0 | 0 | 0 | 0 | 0 | 0 | 0 | 0 | 0 | 0 | 0 | 0 | 0 | 0 | 0 | 0 | 0 | 0
Gas Steamer (5 pan) | BPCK9 | 12 | 0 | 0 | 1321 | SBDI | SBDI | 96.2% | 96.2% | 96.2% | 96.2% | 0 | 0 | 0 | 0 | 96.2% | 96.2% | 96.2% | 96.2% | 0 | 0 | 0 | 0 | 96.2% | 96.2% | 96.2% | 96.2% | 1270.802 | 1270.802 | 1270.802 | 1270.802 | 0 |  |  |  | 0 | 0 | 0 | 0 | 0 | 0 | 0 | 0 | 0 | 0 | 0 | 0 | 1300 | 1300 | 1300 | 1300 | 998 | 998 | 998 | 998 | 0 | 0 | 0 | 0 | 0 | 0 | 0 | 0 | [14 empty] | 76703 | 0 | 0 | 0 | 0 | 0% | 0% | 0 | 0 | 0 | 0 | 100% | 100% | 100% | 100% | [7 empty] | 0 | 1300 | 1300 | 1300 | 1300 | [8 empty] | 0 | 0 | 0 | 0 | 12 | 0 | 0 | 1321 | 0 | 0 | 0 | 0 | 1300 | 1300 | 1300 | 1300 | 998 | 998 | 998 | 998 | 0 | 0 | 0 | 0 | 0 | 0 | 0 | 0 | 0 | 0 | 0 | 0 | 0 | 0 | 0 | 0 | 0 | 0
Gas Steamer (6 pan) | BPCK10 | 12 | 0 | 0 | 1591 | SBDI | SBDI | 96.2% | 96.2% | 96.2% | 96.2% | 0 | 0 | 0 | 0 | 96.2% | 96.2% | 96.2% | 96.2% | 0 | 0 | 0 | 0 | 96.2% | 96.2% | 96.2% | 96.2% | 1530.542 | 1530.542 | 1530.542 | 1530.542 | 0 |  |  |  | 0 | 0 | 0 | 0 | 0 | 0 | 0 | 0 | 0 | 0 | 0 | 0 | 1560 | 1560 | 1560 | 1560 | 998 | 998 | 998 | 998 | 0 | 0 | 0 | 0 | 0 | 0 | 0 | 0 | [14 empty] | 76703 | 0 | 0 | 0 | 0 | 0% | 0% | 0 | 0 | 0 | 0 | 100% | 100% | 100% | 100% | [7 empty] | 0 | 1560 | 1560 | 1560 | 1560 | [8 empty] | 0 | 0 | 0 | 0 | 12 | 0 | 0 | 1591 | 0 | 0 | 0 | 0 | 1560 | 1560 | 1560 | 1560 | 998 | 998 | 998 | 998 | 0 | 0 | 0 | 0 | 0 | 0 | 0 | 0 | 0 | 0 | 0 | 0 | 0 | 0 | 0 | 0 | 0 | 0
Gas Griddle | BPCK11 | 12 | 0 | 0 | 149 | SBDI | SBDI | 96.2% | 96.2% | 96.2% | 96.2% | 0 | 0 | 0 | 0 | 96.2% | 96.2% | 96.2% | 96.2% | 0 | 0 | 0 | 0 | 96.2% | 96.2% | 96.2% | 96.2% | 143.338 | 143.338 | 143.338 | 143.338 | 0 |  |  |  | 0 | 0 | 0 | 0 | 0 | 0 | 0 | 0 | 0 | 0 | 0 | 0 | 260 | 260 | 260 | 260 | 60 | 60 | 60 | 60 | 0 | 0 | 0 | 0 | 0 | 0 | 0 | 0 | [14 empty] | 0 | 0 | 0 | 0 | 0 | 0% | 0% | 0 | 0 | 0 | 0 | 100% | 100% | 100% | 100% | [7 empty] | 0 | 260 | 260 | 260 | 260 | [8 empty] | 0 | 0 | 0 | 0 | 12 | 0 | 0 | 149 | 0 | 0 | 0 | 0 | 260 | 260 | 260 | 260 | 60 | 60 | 60 | 60 | 0 | 0 | 0 | 0 | 0 | 0 | 0 | 0 | 0 | 0 | 0 | 0 | 0 | 0 | 0 | 0 | 0 | 0
Gas Fryer | BPCK12 | 15 | 0 | 0 | 505.2347 | SBDI | SBDI | 96.2% | 96.2% | 96.2% | 96.2% | 0 | 0 | 0 | 0 | 96.2% | 96.2% | 96.2% | 96.2% | 0 | 0 | 0 | 0 | 96.2% | 96.2% | 96.2% | 96.2% | 486.0358 | 486.0358 | 486.0358 | 486.0358 | 0 |  |  |  | 0 | 0 | 0 | 0 | 0 | 0 | 0 | 0 | 0 | 0 | 0 | 0 | 1560 | 1560 | 1560 | 1560 | 1200 | 1200 | 1200 | 1200 | 0 | 0 | 0 | 0 | 0 | 0 | 0 | 0 | [14 empty] | 0 | 0 | 0 | 0 | 0 | 0% | 0% | 0 | 0 | 0 | 0 | 100% | 100% | 100% | 100% | [7 empty] | 0 | 1560 | 1560 | 1560 | 1560 | [8 empty] | 0 | 0 | 0 | 0 | 15 | 0 | 0 | 505.2347 | 0 | 0 | 0 | 0 | 1560 | 1560 | 1560 | 1560 | 1200 | 1200 | 1200 | 1200 | 0 | 0 | 0 | 0 | 0 | 0 | 0 | 0 | 0 | 0 | 0 | 0 | 0 | 0 | 0 | 0 | 0 | 0
Steam Trap Survey (HVAC) | BPST1 | 6 | 0 | 0 | 0 | SBDI | SBDI | 96.2% | 96.2% | 96.2% | 96.2% | 0 | 0 | 0 | 0 | 96.2% | 96.2% | 96.2% | 96.2% | 0 | 0 | 0 | 0 | 96.2% | 96.2% | 96.2% | 96.2% | 0 | 0 | 0 | 0 | 0 |  |  |  | 0 | 0 | 0 | 0 | 0 | 0 | 0 | 0 | 0 | 0 | 0 | 0 | 52 | 52 | 52 | 52 | 20 | 20 | 20 | 20 | 0 | 0 | 0 | 0 | 0 | 0 | 0 | 0 | [14 empty] | 0 | 0 | 0 | 0 | 0 | 0% | 0% | 0 | 0 | 0 | 0 | 100% | 100% | 100% | 100% | [7 empty] | 0 | 52 | 52 | 52 | 52 | [8 empty] | 0 | 0 | 0 | 0 | 6 | 0 | 0 | 0 | 0 | 0 | 0 | 0 | 52 | 52 | 52 | 52 | 20 | 20 | 20 | 20 | 0 | 0 | 0 | 0 | 0 | 0 | 0 | 0 | 0 | 0 | 0 | 0 | 0 | 0 | 0 | 0 | 0 | 0
Steam Trap Repair / Replacement (HVAC) | BPST2 | 6 | 0 | 0 | 297.6504 | SBDI | SBDI | 96.2% | 96.2% | 96.2% | 96.2% | 0 | 0 | 0 | 0 | 96.2% | 96.2% | 96.2% | 96.2% | 0 | 0 | 0 | 0 | 96.2% | 96.2% | 96.2% | 96.2% | 286.3397 | 286.3397 | 286.3397 | 286.3397 | 0 |  |  |  | 0 | 0 | 0 | 0 | 0 | 0 | 0 | 0 | 0 | 0 | 0 | 0 | 130 | 130 | 130 | 130 | 77 | 77 | 77 | 77 | 0 | 0 | 0 | 0 | 0 | 0 | 0 | 0 | [14 empty] | 0 | 0 | 0 | 0 | 0 | 0% | 0% | 0 | 0 | 0 | 0 | 100% | 100% | 100% | 100% | [7 empty] | 0 | 130 | 130 | 130 | 130 | [8 empty] | 0 | 0 | 0 | 0 | 6 | 0 | 0 | 297.6504 | 0 | 0 | 0 | 0 | 130 | 130 | 130 | 130 | 77 | 77 | 77 | 77 | 0 | 0 | 0 | 0 | 0 | 0 | 0 | 0 | 0 | 0 | 0 | 0 | 0 | 0 | 0 | 0 | 0 | 0
Steam Trap Survey (Industrial Process or Multi-use HVAC/Process Boilers over 7,750 hours per year operation) | BPST4 | 6 | 0 | 0 | 0 | SBDI | SBDI | 96.2% | 96.2% | 96.2% | 96.2% | 0 | 0 | 0 | 0 | 96.2% | 96.2% | 96.2% | 96.2% | 0 | 0 | 0 | 0 | 96.2% | 96.2% | 96.2% | 96.2% | 0 | 0 | 0 | 0 | 0 |  |  |  | 0 | 0 | 0 | 0 | 0 | 0 | 0 | 0 | 0 | 0 | 0 | 0 | 60.502 | 60.502 | 60.502 | 60.502 | 20 | 20 | 20 | 20 | 0 | 0 | 0 | 0 | 0 | 0 | 0 | 0 | [14 empty] | 0 | 0 | 0 | 0 | 0 | 0% | 0% | 0 | 0 | 0 | 0 | 100% | 100% | 100% | 100% | [7 empty] | 0 | 60.502 | 60.502 | 60.502 | 60.502 | [8 empty] | 0 | 0 | 0 | 0 | 6 | 0 | 0 | 0 | 0 | 0 | 0 | 0 | 60.502 | 60.502 | 60.502 | 60.502 | 20 | 20 | 20 | 20 | 0 | 0 | 0 | 0 | 0 | 0 | 0 | 0 | 0 | 0 | 0 | 0 | 0 | 0 | 0 | 0 | 0 | 0
Steam Trap Repair / Replacement (Industrial Process or Multi-use HVAC/Process Boilers over 7,750 hours per year operation) | BPST5 | 6 | 0 | 0 | 4382.0433 | SBDI | SBDI | 96.2% | 96.2% | 96.2% | 96.2% | 0 | 0 | 0 | 0 | 96.2% | 96.2% | 96.2% | 96.2% | 0 | 0 | 0 | 0 | 96.2% | 96.2% | 96.2% | 96.2% | 4215.5256 | 4215.5256 | 4215.5256 | 4215.5256 | 0 |  |  |  | 0 | 0 | 0 | 0 | 0 | 0 | 0 | 0 | 0 | 0 | 0 | 0 | 341.8958 | 341.8958 | 341.8958 | 341.8958 | 275.3701 | 275.3701 | 275.3701 | 275.3701 | 0 | 0 | 0 | 0 | 0 | 0 | 0 | 0 | [14 empty] | 0 | 0 | 0 | 0 | 0 | 0% | 0% | 0 | 0 | 0 | 0 | 100% | 100% | 100% | 100% | [7 empty] | 0 | 341.9 | 341.9 | 341.9 | 341.9 | [8 empty] | 0 | 0 | 0 | 0 | 6 | 0 | 0 | 4382.0433 | 0 | 0 | 0 | 0 | 341.9 | 341.9 | 341.9 | 341.9 | 275.3701 | 275.3701 | 275.3701 | 275.3701 | 0 | 0 | 0 | 0 | 0 | 0 | 0 | 0 | -0.0041908 | -0.0041908 | -0.0041908 | -0.0041908 | 0 | 0 | 0 | 0 | -0.016763 | 0
Rooftop Unit Controls |  | 10 | 330 | 0 | 0 | SBDI | SBDI | 96.2% | 96.2% | 96.2% | 96.2% | 317.46 | 317.46 | 317.46 | 317.46 | 96.2% | 96.2% | 96.2% | 96.2% | 0 | 0 | 0 | 0 | 96.2% | 96.2% | 96.2% | 96.2% | 0 | 0 | 0 | 0 | 4 | 4 | 8 | 4 | 1269.84 | 1269.84 | 2539.68 | 1269.84 | 0 | 0 | 0 | 0 | 300 | 300 | 300 | 300 | 0 | 0 | 0 | 0 | 300 | 300 | 300 | 300 | 1200 | 1200 | 2400 | 1200 | 0 | 0 | 0 | 0 | [14 empty] | 0 | 0 | 0 | 0 | 0 | 0.0005308% | 0% | 0 | 0 | 0 | 0 | 100% | 100% | 100% | 100% | [7 empty] | 0 | 300 | 300 | 300 | 300 | [8 empty] | 300 | 300 | 300 | 300 | 10 | 330 | 0 | 0 | 300 | 300 | 300 | 300 | 0 | 0 | 0 | 0 | 300 | 300 | 300 | 300 | 0 | 0 | 0 | 0 | 0 | 0 | 0 | 0 | 0 | 0 | 0 | 0 | 0 | 0 | 0 | 0 | 0 | 0
DDC Standard Incentive |  | 0 | 0 | 0 | 0 | SBDI | SBDI | 96.2% | 96.2% | 96.2% | 96.2% | 0 | 0 | 0 | 0 | 96.2% | 96.2% | 96.2% | 96.2% | 0 | 0 | 0 | 0 | 96.2% | 96.2% | 96.2% | 96.2% | 0 | 0 | 0 | 0 | 0 |  |  |  | 0 | 0 | 0 | 0 | 0 | 0 | 0 | 0 | 0 | 0 | 0 | 0 | 0 | 0 | 0 | 0 | 0 | 0 | 0 | 0 | 0 | 0 | 0 | 0 | 0 | 0 | 0 | 0 | [14 empty] | 0 | 0 | 0 | 0 | 0 | 0% | 0% | 0 | 0 | 0 | 0 | 100% | 100% | 100% | 100% | [7 empty] | 0 | 0 | 0 | 0 | 0 | [8 empty] | 0 | 0 | 0 | 0 | 0 | 0 | 0 | 0 | 0 | 0 | 0 | 0 | 0 | 0 | 0 | 0 | 0 | 0 | 0 | 0 | 0 | 0 | 0 | 0 | 0 | 0 | 0 | 0 | 0 | 0 | 0 | 0 | 0 | 0 | 0 | 0 | 0 | 0
Ductless Heat Pumps |  | 18 | 4596 | 1.4 | 0 | SBDI | SBDI | 96.2% | 96.2% | 96.2% | 96.2% | 4421.352 | 4421.352 | 4421.352 | 4421.352 | 96.2% | 96.2% | 96.2% | 96.2% | 1.3468 | 1.3468 | 1.3468 | 1.3468 | 96.2% | 96.2% | 96.2% | 96.2% | 0 | 0 | 0 | 0 | 0 |  |  |  | 0 | 0 | 0 | 0 | 0 | 0 | 0 | 0 | 1050 | 1050 | 1050 | 1050 | 0 | 0 | 0 | 0 | 3750 | 3750 | 3750 | 3750 | 0 | 0 | 0 | 0 | 0 | 0 | 0 | 0 | [14 empty] | 0 | 0 | 0 | 0 | 0 | 0% | 0% | 0 | 0 | 0 | 0 | 100% | 100% | 100% | 100% | [7 empty] | 0 | 1050 | 1050 | 1050 | 1050 | [8 empty] | 1050 | 1050 | 1050 | 1050 | 18 | 4596 | 1.4 | 0 | 1050 | 1050 | 1050 | 1050 | 0 | 0 | 0 | 0 | 3750 | 3750 | 3750 | 3750 | 0 | 0 | 0 | 0 | 0 | 0 | 0 | 0 | 0 | 0 | 0 | 0 | 0 | 0 | 0 | 0 | 0 | 0
Night Curtains |  | 0 | 0 | 0 | 0 | SBDI | SBDI | 96.2% | 96.2% | 96.2% | 96.2% | 0 | 0 | 0 | 0 | 96.2% | 96.2% | 96.2% | 96.2% | 0 | 0 | 0 | 0 | 96.2% | 96.2% | 96.2% | 96.2% | 0 | 0 | 0 | 0 | 0 |  |  |  | 0 | 0 | 0 | 0 | 0 | 0 | 0 | 0 | 0 | 0 | 0 | 0 | 0 | 0 | 0 | 0 | 0 | 0 | 0 | 0 | 0 | 0 | 0 | 0 | 0 | 0 | 0 | 0 | [14 empty] | 0 | 0 | 0 | 0 | 0 | 0% | 0% | 0 | 0 | 0 | 0 | 0% | 0% | 0% | 100% | [7 empty] | 0 | 0 | 0 | 0 | 0 | [8 empty] | 0 | 0 | 0 | 0 | 0 | 0 | 0 | 0 | 0 | 0 | 0 | 0 | 0 | 0 | 0 | 0 | 0 | 0 | 0 | 0 | 0 | 0 | 0 | 0 | 0 | 0 | 0 | 0 | 0 | 0 | 0 | 0 | 0 | 0 | 0 | 0 | 0 | 0
Linear Tube 2' LED (Midstream) |  | 15 | 27.795 | 0.0059528 | -0.561 | SBDI | SBDI | 96.2% | 96.2% | 96.2% | 96.2% | 26.7387 | 26.7387 | 26.7387 | 26.7387 | 96.2% | 96.2% | 96.2% | 96.2% | 0.0057266 | 0.0057266 | 0.0057266 | 0.0057266 | 96.2% | 96.2% | 96.2% | 96.2% | -0.53968 | -0.53968 | -0.53968 | -0.53968 | 900 | 950 | 1000 | 1050 | 24064.8746 | 19051.359 | 20054.0621 | 21056.7653 | -485.7131 | -384.5228 | -404.7609 | -424.9989 | 9 | 8.5 | 8 | 8 | 0 | 0 | 0 | 0 | 1.3 | 1.3 | 1.3 | 1.3 | 8100 | 8075 | 8000 | 8400 | 0 | 0 | 0 | 0 | [14 empty] | 0 | 0 | 0 | 0 | 1 | 0.01006% | -0.01812% | 1 | 1.1461 | 0 | -1.1461 | 100% | 75% | 75% | 75% | [7 empty] | 1 | 9 | 8.5 | 8 | 8 | [8 empty] | 9 | 8.5 | 8 | 8 | 15 | 27.795 | 0.0059528 | -0.561 | 9 | 8.5 | 8 | 8 | 0 | 0 | 0 | 0 | 1.3 | 1.3 | 1.3 | 1.3 | 0 | 0 | 0 | 0 | 0 | 0 | 0 | 0 | 0 | 0 | 0 | 0 | 0 | 0 | 0 | 0 | 0 | 0
Additional Measure 2 |  | 0 | 0 | 0 | 0 | SBDI | SBDI | 96.2% | 96.2% | 96.2% | 96.2% | 0 | 0 | 0 | 0 | 96.2% | 96.2% | 96.2% | 96.2% | 0 | 0 | 0 | 0 | 96.2% | 96.2% | 96.2% | 96.2% | 0 | 0 | 0 | 0 | 0 |  |  |  | 0 | 0 | 0 | 0 | 0 | 0 | 0 | 0 | 0 | 0 | 0 | 0 | 0 | 0 | 0 | 0 | 0 | 0 | 0 | 0 | 0 | 0 | 0 | 0 | 0 | 0 | 0 | 0 | [14 empty] | 0 | 0 | 0 | 0 | 0 | 0% | 0% | 0 | 0 | 0 | 0 | 0% | 0% | 0% | 0% | [7 empty] | 0 | 0 | 0 | 0 | 0 | [8 empty] | 0 | 0 | 0 | 0 | 0 | 0 | 0 | 0 | 0 | 0 | 0 | 0 | 0 | 0 | 0 | 0 | 0 | 0 | 0 | 0 | 0 | 0 | 0 | 0 | 0 | 0 | 0 | 0 | 0 | 0 | 0 | 0 | 0 | 0 | 0 | 0 | 0 | 0
Additional Measure 3 |  | 0 | 0 | 0 | 0 | SBDI | SBDI | 96.2% | 96.2% | 96.2% | 96.2% | 0 | 0 | 0 | 0 | 96.2% | 96.2% | 96.2% | 96.2% | 0 | 0 | 0 | 0 | 96.2% | 96.2% | 96.2% | 96.2% | 0 | 0 | 0 | 0 | 0 |  |  |  | 0 | 0 | 0 | 0 | 0 | 0 | 0 | 0 | 0 | 0 | 0 | 0 | 0 | 0 | 0 | 0 | 0 | 0 | 0 | 0 | 0 | 0 | 0 | 0 | 0 | 0 | 0 | 0 | [14 empty] | 0 | 0 | 0 | 0 | 0 | 0% | 0% | 0 | 0 | 0 | 0 | 0% | 0% | 0% | 0% | [7 empty] | 0 | 0 | 0 | 0 | 0 | [8 empty] | 0 | 0 | 0 | 0 | 0 | 0 | 0 | 0 | 0 | 0 | 0 | 0 | 0 | 0 | 0 | 0 | 0 | 0 | 0 | 0 | 0 | 0 | 0 | 0 | 0 | 0 | 0 | 0 | 0 | 0 | 0 | 0 | 0 | 0 | 0 | 0 | 0 | 0
Additional Measure 4 |  | 0 | 0 | 0 | 0 | SBDI | SBDI | 96.2% | 96.2% | 96.2% | 96.2% | 0 | 0 | 0 | 0 | 96.2% | 96.2% | 96.2% | 96.2% | 0 | 0 | 0 | 0 | 96.2% | 96.2% | 96.2% | 96.2% | 0 | 0 | 0 | 0 | 0 |  |  |  | 0 | 0 | 0 | 0 | 0 | 0 | 0 | 0 | 0 | 0 | 0 | 0 | 0 | 0 | 0 | 0 | 0 | 0 | 0 | 0 | 0 | 0 | 0 | 0 | 0 | 0 | 0 | 0 | [14 empty] | 0 | 0 | 0 | 0 | 0 | 0% | 0% | 0 | 0 | 0 | 0 | 0% | 0% | 0% | 0% | [7 empty] | 0 | 0 | 0 | 0 | 0 | [8 empty] | 0 | 0 | 0 | 0 | 0 | 0 | 0 | 0 | 0 | 0 | 0 | 0 | 0 | 0 | 0 | 0 | 0 | 0 | 0 | 0 | 0 | 0 | 0 | 0 | 0 | 0 | 0 | 0 | 0 | 0 | 0 | 0 | 0 | 0 | 0 | 0 | 0 | 0
Additional Measure 5 |  | 0 | 0 | 0 | 0 | SBDI | SBDI | 96.2% | 96.2% | 96.2% | 96.2% | 0 | 0 | 0 | 0 | 96.2% | 96.2% | 96.2% | 96.2% | 0 | 0 | 0 | 0 | 96.2% | 96.2% | 96.2% | 96.2% | 0 | 0 | 0 | 0 | 0 |  |  |  | 0 | 0 | 0 | 0 | 0 | 0 | 0 | 0 | 0 | 0 | 0 | 0 | 0 | 0 | 0 | 0 | 0 | 0 | 0 | 0 | 0 | 0 | 0 | 0 | 0 | 0 | 0 | 0 | [14 empty] | 0 | 0 | 0 | 0 | 0 | 0% | 0% | 0 | 0 | 0 | 0 | 0% | 0% | 0% | 0% | [7 empty] | 0 | 0 | 0 | 0 | 0 | [8 empty] | 0 | 0 | 0 | 0 | 0 | 0 | 0 | 0 | 0 | 0 | 0 | 0 | 0 | 0 | 0 | 0 | 0 | 0 | 0 | 0 | 0 | 0 | 0 | 0 | 0 | 0 | 0 | 0 | 0 | 0 | 0 | 0 | 0 | 0 | 0 | 0 | 0 | 0
Additional Measure 6 |  | 0 | 0 | 0 | 0 | SBDI | SBDI | 96.2% | 96.2% | 96.2% | 96.2% | 0 | 0 | 0 | 0 | 96.2% | 96.2% | 96.2% | 96.2% | 0 | 0 | 0 | 0 | 96.2% | 96.2% | 96.2% | 96.2% | 0 | 0 | 0 | 0 | 0 |  |  |  | 0 | 0 | 0 | 0 | 0 | 0 | 0 | 0 | 0 | 0 | 0 | 0 | 0 | 0 | 0 | 0 | 0 | 0 | 0 | 0 | 0 | 0 | 0 | 0 | 0 | 0 | 0 | 0 | [14 empty] | 0 | 0 | 0 | 0 | 0 | 0% | 0% | 0 | 0 | 0 | 0 | 0% | 0% | 0% | 0% | [7 empty] | 0 | 0 | 0 | 0 | 0 | [8 empty] | 0 | 0 | 0 | 0 | 0 | 0 | 0 | 0 | 0 | 0 | 0 | 0 | 0 | 0 | 0 | 0 | 0 | 0 | 0 | 0 | 0 | 0 | 0 | 0 | 0 | 0 | 0 | 0 | 0 | 0 | 0 | 0 | 0 | 0 | 0 | 0 | 0 | 0
Additional Measure 7 |  | 0 | 0 | 0 | 0 | SBDI | SBDI | 96.2% | 96.2% | 96.2% | 96.2% | 0 | 0 | 0 | 0 | 96.2% | 96.2% | 96.2% | 96.2% | 0 | 0 | 0 | 0 | 96.2% | 96.2% | 96.2% | 96.2% | 0 | 0 | 0 | 0 | 0 |  |  |  | 0 | 0 | 0 | 0 | 0 | 0 | 0 | 0 | 0 | 0 | 0 | 0 | 0 | 0 | 0 | 0 | 0 | 0 | 0 | 0 | 0 | 0 | 0 | 0 | 0 | 0 | 0 | 0 | [14 empty] | 0 | 0 | 0 | 0 | 0 | 0% | 0% | 0 | 0 | 0 | 0 | 0% | 0% | 0% | 0% | [7 empty] | 0 | 0 | 0 | 0 | 0 | [8 empty] | 0 | 0 | 0 | 0 | 0 | 0 | 0 | 0 | 0 | 0 | 0 | 0 | 0 | 0 | 0 | 0 | 0 | 0 | 0 | 0 | 0 | 0 | 0 | 0 | 0 | 0 | 0 | 0 | 0 | 0 | 0 | 0 | 0 | 0 | 0 | 0 | 0 | 0
Additional Measure 8 |  | 0 | 0 | 0 | 0 | SBDI | SBDI | 96.2% | 96.2% | 96.2% | 96.2% | 0 | 0 | 0 | 0 | 96.2% | 96.2% | 96.2% | 96.2% | 0 | 0 | 0 | 0 | 96.2% | 96.2% | 96.2% | 96.2% | 0 | 0 | 0 | 0 | 0 |  |  |  | 0 | 0 | 0 | 0 | 0 | 0 | 0 | 0 | 0 | 0 | 0 | 0 | 0 | 0 | 0 | 0 | 0 | 0 | 0 | 0 | 0 | 0 | 0 | 0 | 0 | 0 | 0 | 0 | [14 empty] | 0 | 0 | 0 | 0 | 0 | 0% | 0% | 0 | 0 | 0 | 0 | 0% | 0% | 0% | 0% | [7 empty] | 0 | 0 | 0 | 0 | 0 | [8 empty] | 0 | 0 | 0 | 0 | 0 | 0 | 0 | 0 | 0 | 0 | 0 | 0 | 0 | 0 | 0 | 0 | 0 | 0 | 0 | 0 | 0 | 0 | 0 | 0 | 0 | 0 | 0 | 0 | 0 | 0 | 0 | 0 | 0 | 0 | 0 | 0 | 0 | 0
Additional Measure 9 |  | 0 | 0 | 0 | 0 | SBDI | SBDI | 96.2% | 96.2% | 96.2% | 96.2% | 0 | 0 | 0 | 0 | 96.2% | 96.2% | 96.2% | 96.2% | 0 | 0 | 0 | 0 | 96.2% | 96.2% | 96.2% | 96.2% | 0 | 0 | 0 | 0 | 0 |  |  |  | 0 | 0 | 0 | 0 | 0 | 0 | 0 | 0 | 0 | 0 | 0 | 0 | 0 | 0 | 0 | 0 | 0 | 0 | 0 | 0 | 0 | 0 | 0 | 0 | 0 | 0 | 0 | 0 | [14 empty] | 0 | 0 | 0 | 0 | 0 | 0% | 0% | 0 | 0 | 0 | 0 | 0% | 0% | 0% | 0% | [7 empty] | 0 | 0 | 0 | 0 | 0 | [8 empty] | 0 | 0 | 0 | 0 | 0 | 0 | 0 | 0 | 0 | 0 | 0 | 0 | 0 | 0 | 0 | 0 | 0 | 0 | 0 | 0 | 0 | 0 | 0 | 0 | 0 | 0 | 0 | 0 | 0 | 0 | 0 | 0 | 0 | 0 | 0 | 0 | 0 | 0
Additional Measure 10 |  | 0 | 0 | 0 | 0 | SBDI | SBDI | 96.2% | 96.2% | 96.2% | 96.2% | 0 | 0 | 0 | 0 | 96.2% | 96.2% | 96.2% | 96.2% | 0 | 0 | 0 | 0 | 96.2% | 96.2% | 96.2% | 96.2% | 0 | 0 | 0 | 0 | 0 |  |  |  | 0 | 0 | 0 | 0 | 0 | 0 | 0 | 0 | 0 | 0 | 0 | 0 | 0 | 0 | 0 | 0 | 0 | 0 | 0 | 0 | 0 | 0 | 0 | 0 | 0 | 0 | 0 | 0 | [14 empty] | 0 | 0 | 0 | 0 | 0 | 0% | 0% | 0 | 0 | 0 | 0 | 0% | 0% | 0% | 0% | [7 empty] | 0 | 0 | 0 | 0 | 0 | [8 empty] | 0 | 0 | 0 | 0 | 0 | 0 | 0 | 0 | 0 | 0 | 0 | 0 | 0 | 0 | 0 | 0 | 0 | 0 | 0 | 0 | 0 | 0 | 0 | 0 | 0 | 0 | 0 | 0 | 0 | 0 | 0 | 0 | 0 | 0 | 0 | 0 | 0 | 0
Additional Measure 11 |  | 0 | 0 | 0 | 0 | SBDI | SBDI | 96.2% | 96.2% | 96.2% | 96.2% | 0 | 0 | 0 | 0 | 96.2% | 96.2% | 96.2% | 96.2% | 0 | 0 | 0 | 0 | 96.2% | 96.2% | 96.2% | 96.2% | 0 | 0 | 0 | 0 | 0 |  |  |  | 0 | 0 | 0 | 0 | 0 | 0 | 0 | 0 | 0 | 0 | 0 | 0 | 0 | 0 | 0 | 0 | 0 | 0 | 0 | 0 | 0 | 0 | 0 | 0 | 0 | 0 | 0 | 0 | [14 empty] | 0 | 0 | 0 | 0 | 0 | 0% | 0% | 0 | 0 | 0 | 0 | 0% | 0% | 0% | 0% | [7 empty] | 0 | 0 | 0 | 0 | 0 | [8 empty] | 0 | 0 | 0 | 0 | 0 | 0 | 0 | 0 | 0 | 0 | 0 | 0 | 0 | 0 | 0 | 0 | 0 | 0 | 0 | 0 | 0 | 0 | 0 | 0 | 0 | 0 | 0 | 0 | 0 | 0 | 0 | 0 | 0 | 0 | 0 | 0 | 0 | 0
Additional Measure 12 |  | 0 | 0 | 0 | 0 | SBDI | SBDI | 96.2% | 96.2% | 96.2% | 96.2% | 0 | 0 | 0 | 0 | 96.2% | 96.2% | 96.2% | 96.2% | 0 | 0 | 0 | 0 | 96.2% | 96.2% | 96.2% | 96.2% | 0 | 0 | 0 | 0 | 0 |  |  |  | 0 | 0 | 0 | 0 | 0 | 0 | 0 | 0 | 0 | 0 | 0 | 0 | 0 | 0 | 0 | 0 | 0 | 0 | 0 | 0 | 0 | 0 | 0 | 0 | 0 | 0 | 0 | 0 | [14 empty] | 0 | 0 | 0 | 0 | 0 | 0% | 0% | 0 | 0 | 0 | 0 | 0% | 0% | 0% | 0% | [7 empty] | 0 | 0 | 0 | 0 | 0 | [8 empty] | 0 | 0 | 0 | 0 | 0 | 0 | 0 | 0 | 0 | 0 | 0 | 0 | 0 | 0 | 0 | 0 | 0 | 0 | 0 | 0 | 0 | 0 | 0 | 0 | 0 | 0 | 0 | 0 | 0 | 0 | 0 | 0 | 0 | 0 | 0 | 0 | 0 | 0
Additional Measure 13 |  | 0 | 0 | 0 | 0 | SBDI | SBDI | 96.2% | 96.2% | 96.2% | 96.2% | 0 | 0 | 0 | 0 | 96.2% | 96.2% | 96.2% | 96.2% | 0 | 0 | 0 | 0 | 96.2% | 96.2% | 96.2% | 96.2% | 0 | 0 | 0 | 0 | 0 |  |  |  | 0 | 0 | 0 | 0 | 0 | 0 | 0 | 0 | 0 | 0 | 0 | 0 | 0 | 0 | 0 | 0 | 0 | 0 | 0 | 0 | 0 | 0 | 0 | 0 | 0 | 0 | 0 | 0 | [14 empty] | 0 | 0 | 0 | 0 | 0 | 0% | 0% | 0 | 0 | 0 | 0 | 0% | 0% | 0% | 0% | [7 empty] | 0 | 0 | 0 | 0 | 0 | [8 empty] | 0 | 0 | 0 | 0 | 0 | 0 | 0 | 0 | 0 | 0 | 0 | 0 | 0 | 0 | 0 | 0 | 0 | 0 | 0 | 0 | 0 | 0 | 0 | 0 | 0 | 0 | 0 | 0 | 0 | 0 | 0 | 0 | 0 | 0 | 0 | 0 | 0 | 0
Additional Measure 14 |  | 0 | 0 | 0 | 0 | SBDI | SBDI | 96.2% | 96.2% | 96.2% | 96.2% | 0 | 0 | 0 | 0 | 96.2% | 96.2% | 96.2% | 96.2% | 0 | 0 | 0 | 0 | 96.2% | 96.2% | 96.2% | 96.2% | 0 | 0 | 0 | 0 | 0 |  |  |  | 0 | 0 | 0 | 0 | 0 | 0 | 0 | 0 | 0 | 0 | 0 | 0 | 0 | 0 | 0 | 0 | 0 | 0 | 0 | 0 | 0 | 0 | 0 | 0 | 0 | 0 | 0 | 0 | [14 empty] | 0 | 0 | 0 | 0 | 0 | 0% | 0% | 0 | 0 | 0 | 0 | 0% | 0% | 0% | 0% | [7 empty] | 0 | 0 | 0 | 0 | 0 | [8 empty] | 0 | 0 | 0 | 0 | 0 | 0 | 0 | 0 | 0 | 0 | 0 | 0 | 0 | 0 | 0 | 0 | 0 | 0 | 0 | 0 | 0 | 0 | 0 | 0 | 0 | 0 | 0 | 0 | 0 | 0 | 0 | 0 | 0 | 0 | 0 | 0 | 0 | 0
Additional Measure 15 |  | 0 | 0 | 0 | 0 | SBDI | SBDI | 96.2% | 96.2% | 96.2% | 96.2% | 0 | 0 | 0 | 0 | 96.2% | 96.2% | 96.2% | 96.2% | 0 | 0 | 0 | 0 | 96.2% | 96.2% | 96.2% | 96.2% | 0 | 0 | 0 | 0 | 0 |  |  |  | 0 | 0 | 0 | 0 | 0 | 0 | 0 | 0 | 0 | 0 | 0 | 0 | 0 | 0 | 0 | 0 | 0 | 0 | 0 | 0 | 0 | 0 | 0 | 0 | 0 | 0 | 0 | 0 | [14 empty] | 0 | 0 | 0 | 0 | 0 | 0% | 0% | 0 | 0 | 0 | 0 | 0% | 0% | 0% | 0% | [7 empty] | 0 | 0 | 0 | 0 | 0 | [8 empty] | 0 | 0 | 0 | 0 | 0 | 0 | 0 | 0 | 0 | 0 | 0 | 0 | 0 | 0 | 0 | 0 | 0 | 0 | 0 | 0 | 0 | 0 | 0 | 0 | 0 | 0 | 0 | 0 | 0 | 0 | 0 | 0 | 0 | 0 | 0 | 0 | 0 | 0
Additional Measure 16 |  | 0 | 0 | 0 | 0 | SBDI | SBDI | 96.2% | 96.2% | 96.2% | 96.2% | 0 | 0 | 0 | 0 | 96.2% | 96.2% | 96.2% | 96.2% | 0 | 0 | 0 | 0 | 96.2% | 96.2% | 96.2% | 96.2% | 0 | 0 | 0 | 0 | 0 |  |  |  | 0 | 0 | 0 | 0 | 0 | 0 | 0 | 0 | 0 | 0 | 0 | 0 | 0 | 0 | 0 | 0 | 0 | 0 | 0 | 0 | 0 | 0 | 0 | 0 | 0 | 0 | 0 | 0 | [14 empty] | 0 | 0 | 0 | 0 | 0 | 0% | 0% | 0 | 0 | 0 | 0 | 0% | 0% | 0% | 0% | [7 empty] | 0 | 0 | 0 | 0 | 0 | [8 empty] | 0 | 0 | 0 | 0 | 0 | 0 | 0 | 0 | 0 | 0 | 0 | 0 | 0 | 0 | 0 | 0 | 0 | 0 | 0 | 0 | 0 | 0 | 0 | 0 | 0 | 0 | 0 | 0 | 0 | 0 | 0 | 0 | 0 | 0 | 0 | 0 | 0 | 0
Combination Oven - Gas |  | 12 | 0 | 0 | 257 | SBDI | SBDI | 96.2% | 96.2% | 96.2% | 96.2% | 0 | 0 | 0 | 0 | 96.2% | 96.2% | 96.2% | 96.2% | 0 | 0 | 0 | 0 | 96.2% | 96.2% | 96.2% | 96.2% | 247.234 | 247.234 | 247.234 | 247.234 | 0 |  |  |  | 0 | 0 | 0 | 0 | 0 | 0 | 0 | 0 | 0 | 0 | 0 | 0 | 780 | 780 | 780 | 780 | 1000 | 1000 | 1000 | 1000 | 0 | 0 | 0 | 0 | 0 | 0 | 0 | 0 | [14 empty] | 0 | 0 | 0 | 0 | 0 | 0% | 0% | 0 | 0 | 0 | 0 | 100% | 100% | 100% | 100% | [7 empty] | 0 | 780 | 780 | 780 | 780 | [8 empty] | 0 | 0 | 0 | 0 | 12 | 0 | 0 | 257 | 0 | 0 | 0 | 0 | 780 | 780 | 780 | 780 | 1000 | 1000 | 1000 | 1000 | 0 | 0 | 0 | 0 | 0 | 0 | 0 | 0 | 0 | 0 | 0 | 0 | 0 | 0 | 0 | 0 | 0 | 0
Heat Pump Water Heaters |  | 0 | 0 | 0 | 0 | SBDI | SBDI | 96.2% | 96.2% | 96.2% | 96.2% | 0 | 0 | 0 | 0 | 96.2% | 96.2% | 96.2% | 96.2% | 0 | 0 | 0 | 0 | 96.2% | 96.2% | 96.2% | 96.2% | 0 | 0 | 0 | 0 | 0 |  |  |  | 0 | 0 | 0 | 0 | 0 | 0 | 0 | 0 | 0 | 0 | 0 | 0 | 0 | 0 | 0 | 0 | 0 | 0 | 0 | 0 | 0 | 0 | 0 | 0 | 0 | 0 | 0 | 0 | [14 empty] | 0 | 0 | 0 | 0 | 1 | 0% | 0% | 0 | 0 | 0 | 0 | 100% | 100% | 100% | 100% | [7 empty] | 0 | 0 | 0 | 0 | 0 | [8 empty] | 0 | 0 | 0 | 0 | 0 | 0 | 0 | 0 | 0 | 0 | 0 | 0 | 0 | 0 | 0 | 0 | 0 | 0 | 0 | 0 | 0 | 0 | 0 | 0 | 0 | 0 | 0 | 0 | 0 | 0 | 0 | 0 | 0 | 0 | 0 | 0 | 0 | 0
[133 empty] | 0 | 0 | 0 | 0 | 0 | 0 | 0 | 0 | 0 | 0 | 0 | 0 | 0 | 0 | 0 | 0 | 0 | 0
C&I Standard Public | [7 empty] | kWh Goal PY18: 15183756.1702; kWh Goal PY19: 14141941.1366; kWh Goal PY20: 13737922.6456; kWh Goal PY21: 13635123.2324; Therm Goal PY18: 300156.1999; Therm Goal PY19: 274613.9667; Therm Goal PY20: 272920.1254; Therm Goal PY21: 274507.7858; Electric Incentive PY18: 3147298.9078; Electric Incentive PY19: 3059643.2248; Electric Incentive PY20: 3053881.6534; Electric Incentive PY21: 3045272.7934; Gas Incentive PY18: 559393.3996; Gas Incentive PY19: 512244.1658; Gas Incentive PY20: 514481.1039; Gas Incentive PY21: 511619.6906 | [55 empty] | 0 | 0 | 0 | 0 | 0 | 0 | 0 | 0 | 0 | 0 | 0 | 0 | 0 | 0 | 0 | 0 | 0 | 0
Highbay Fixture Replacement Option | BPL91 | 15 | 838.1526 | 0.16783 | -13.6281 | Public | Public | 90% | 90% | 90% | 90% | 754.3373 | 754.3373 | 754.3373 | 754.3373 | 90% | 90% | 90% | 90% | 0.15105 | 0.15105 | 0.15105 | 0.15105 | 90% | 90% | 90% | 90% | -12.2653 | -12.2653 | -12.2653 | -12.2653 | 215 | 215 | 155 | 0 | 162182.5247 | 162182.5247 | 116922.2853 | 0 | -2637.0362 | -2637.0362 | -1901.1191 | 0 | 105.2855 | 105.2855 | 105.2855 | 105.2855 | 0 | 0 | 0 | 0 | 206.25 | 206.25 | 206.25 | 206.25 | 22636.3759 | 22636.3759 | 16319.2477 | 0 | 0 | 0 | 0 | 0 | [14 empty] | 0 | 0 | 0 | 0 | 0 | 0.05745% | -0.1284% | 1 | 21.8863 | 0 | -21.8863 | 100% | 100% | 100% | 100% | [6 empty] | 1 | 0 | 67.7775 | 67.7775 | 67.7775 | 67.7775 | [8 empty] | 67.7775 | 67.7775 | 67.7775 | 67.7775 | 15 | 838.1526 | 0.16783 | -13.6281 | 105.2855 | 105.2855 | 105.2855 | 105.2855 | 0 | 0 | 0 | 0 | 206.25 | 206.25 | 206.25 | 206.25 | 0 | 0 | 0 | 0 | 0 | 0 | 0 | 0 | 0 | 0 | 0 | 0 | 0 | 0 | 0 | 0 | 0 | 0
T8 U-tube Lamps and Ballasts Replacing T12 U-bend Lamps and Ballasts | BPL40 | 15 | 86.1149 | 0.015651 | -1.2241 | Public | Public | 90% | 90% | 90% | 90% | 77.5034 | 77.5034 | 77.5034 | 77.5034 | 90% | 90% | 90% | 90% | 0.014085 | 0.014085 | 0.014085 | 0.014085 | 90% | 90% | 90% | 90% | -1.1017 | -1.1017 | -1.1017 | -1.1017 | 6 | 0 | 0 | 0 | 465.0206 | 0 | 0 | 0 | -6.6102 | 0 | 0 | 0 | 9.324 | 9.324 | 9.324 | 9.324 | 0 | 0 | 0 | 0 | 57.5 | 57.5 | 57.5 | 57.5 | 55.944 | 0 | 0 | 0 | 0 | 0 | 0 | 0 | [14 empty] | 0 | 0 | 0 | 0 | 1 | 0.0001944% | -0.0002466% | 1 | 0.67828 | 0 | -0.67828 | 100% | 30% | 30% | 30% | [6 empty] | 1 | 0 | 9.324 | 9.324 | 9.324 | 9.324 | [8 empty] | 9.324 | 9.324 | 9.324 | 9.324 | 15 | 86.1149 | 0.015651 | -1.2241 | 9.324 | 9.324 | 9.324 | 9.324 | 0 | 0 | 0 | 0 | 57.5 | 57.5 | 57.5 | 57.5 | 0 | 0 | 0 | 0 | 0 | 0 | 0 | 0 | 0 | 0 | 0 | 0 | 0 | 0 | 0 | 0 | 0 | 0
New, high performance T8 (32W) lamps and ballasts replacing existing T12 lamps and ballasts | BPL60 | 15 | 155.8759 | 0.031843 | -3.3979 | Public | Public | 90% | 90% | 90% | 90% | 140.2883 | 140.2883 | 140.2883 | 140.2883 | 90% | 90% | 90% | 90% | 0.028659 | 0.028659 | 0.028659 | 0.028659 | 90% | 90% | 90% | 90% | -3.0581 | -3.0581 | -3.0581 | -3.0581 | 87 | 0 | 0 | 0 | 12205.0811 | 0 | 0 | 0 | -266.0575 | 0 | 0 | 0 | 9.324 | 9.324 | 9.324 | 9.324 | 0 | 0 | 0 | 0 | 57.5 | 57.5 | 57.5 | 57.5 | 811.188 | 0 | 0 | 0 | 0 | 0 | 0 | 0 | [14 empty] | 0 | 0 | 0 | 0 | 1 | 0.005102% | -0.009926% | 1 | 0.67828 | 0 | -0.67828 | 100% | 32.11% | 32.11% | 32.11% | [6 empty] | 1 | 0 | 9.324 | 9.324 | 9.324 | 9.324 | [8 empty] | 9.324 | 9.324 | 9.324 | 9.324 | 15 | 155.8759 | 0.031843 | -3.3979 | 9.324 | 9.324 | 9.324 | 9.324 | 0 | 0 | 0 | 0 | 57.5 | 57.5 | 57.5 | 57.5 | 0 | 0 | 0 | 0 | 0 | 0 | 0 | 0 | 0 | 0 | 0 | 0 | 0 | 0 | 0 | 0 | 0 | 0
Reduced wattage T8 (28W) lamps and ballasts replacing existing T12 lamps and ballasts | BPL41 | 15 | 157.4281 | 0.031434 | -3.286 | Public | Public | 90% | 90% | 90% | 90% | 141.6852 | 141.6852 | 141.6852 | 141.6852 | 90% | 90% | 90% | 90% | 0.028291 | 0.028291 | 0.028291 | 0.028291 | 90% | 90% | 90% | 90% | -2.9574 | -2.9574 | -2.9574 | -2.9574 | 100 | 0 | 0 | 0 | 14168.5247 | 0 | 0 | 0 | -295.7428 | 0 | 0 | 0 | 12.1044 | 12.1044 | 12.1044 | 12.1044 | 0 | 0 | 0 | 0 | 57.5 | 57.5 | 57.5 | 57.5 | 1210.44 | 0 | 0 | 0 | 0 | 0 | 0 | 0 | [14 empty] | 0 | 0 | 0 | 0 | 1 | 0.005923% | -0.01103% | 1 | 0.67828 | 0 | -0.67828 | 100% | 31.81% | 31.81% | 31.81% | [6 empty] | 1 | 0 | 12.1044 | 12.1044 | 12.1044 | 12.1044 | [8 empty] | 12.1044 | 12.1044 | 12.1044 | 12.1044 | 15 | 157.4281 | 0.031434 | -3.286 | 12.1044 | 12.1044 | 12.1044 | 12.1044 | 0 | 0 | 0 | 0 | 57.5 | 57.5 | 57.5 | 57.5 | 0 | 0 | 0 | 0 | 0 | 0 | 0 | 0 | 0 | 0 | 0 | 0 | 0 | 0 | 0 | 0 | 0 | 0
Ultra-low wattage T8 (25W) lamps and ballasts replacing existing T12 lamps and ballasts | BPL42 | 15 | 223.8302 | 0.035855 | -2.8887 | Public | Public | 90% | 90% | 90% | 90% | 201.4472 | 201.4472 | 201.4472 | 201.4472 | 90% | 90% | 90% | 90% | 0.03227 | 0.03227 | 0.03227 | 0.03227 | 90% | 90% | 90% | 90% | -2.5998 | -2.5998 | -2.5998 | -2.5998 | 16 | 0 | 0 | 0 | 3223.1551 | 0 | 0 | 0 | -41.597 | 0 | 0 | 0 | 14.784 | 14.784 | 14.784 | 14.784 | 0 | 0 | 0 | 0 | 57.5 | 57.5 | 57.5 | 57.5 | 236.544 | 0 | 0 | 0 | 0 | 0 | 0 | 0 | [14 empty] | 0 | 0 | 0 | 0 | 1 | 0.001347% | -0.001552% | 1 | 0.67828 | 0 | -0.67828 | 100% | 30% | 30% | 30% | [6 empty] | 1 | 0 | 14.784 | 14.784 | 14.784 | 14.784 | [8 empty] | 14.784 | 14.784 | 14.784 | 14.784 | 15 | 223.8302 | 0.035855 | -2.8887 | 14.784 | 14.784 | 14.784 | 14.784 | 0 | 0 | 0 | 0 | 57.5 | 57.5 | 57.5 | 57.5 | 0 | 0 | 0 | 0 | 0 | 0 | 0 | 0 | 0 | 0 | 0 | 0 | 0 | 0 | 0 | 0 | 0 | 0
T5 or reduced wattage T8 relamp and reballast upgrading an existing 32W T8 | BPL44 | 15 | 54.2667 | 0.010164 | -1.2748 | Public | Public | 90% | 90% | 90% | 90% | 48.84 | 48.84 | 48.84 | 48.84 | 90% | 90% | 90% | 90% | 0.009148 | 0.009148 | 0.009148 | 0.009148 | 90% | 90% | 90% | 90% | -1.1473 | -1.1473 | -1.1473 | -1.1473 | 88 | 0 | 0 | 0 | 4297.9243 | 0 | 0 | 0 | -100.9613 | 0 | 0 | 0 | 7.4592 | 7.4592 | 7.4592 | 7.4592 | 0 | 0 | 0 | 0 | 56.25 | 56.25 | 56.25 | 56.25 | 656.4096 | 0 | 0 | 0 | 0 | 0 | 0 | 0 | [14 empty] | 0 | 0 | 0 | 0 | 0 | 0.001797% | -0.003767% | 1 | -1.1477 | 0 | 1.1477 | 100% | 100% | 100% | 100% | [6 empty] | 1 | 0 | 7.4592 | 7.4592 | 7.4592 | 7.4592 | [8 empty] | 7.4592 | 7.4592 | 7.4592 | 7.4592 | 15 | 54.2667 | 0.010164 | -1.2748 | 7.4592 | 7.4592 | 7.4592 | 7.4592 | 0 | 0 | 0 | 0 | 56.25 | 56.25 | 56.25 | 56.25 | 0 | 0 | 0 | 0 | 0 | 0 | 0 | 0 | 0 | 0 | 0 | 0 | 0 | 0 | 0 | 0 | 0 | 0
2-foot T8 lamps (17W) and ballasts replacing 2-foot T12 lamps/ballasts OR replacing 4-foot T12 U-tube lamps/ballasts | BPL66 | 15 | 172.4965 | 0.032541 | -2.8003 | Public | Public | 90% | 90% | 90% | 90% | 155.2469 | 155.2469 | 155.2469 | 155.2469 | 90% | 90% | 90% | 90% | 0.029287 | 0.029287 | 0.029287 | 0.029287 | 90% | 90% | 90% | 90% | -2.5202 | -2.5202 | -2.5202 | -2.5202 | 2 | 0 | 0 | 0 | 310.4937 | 0 | 0 | 0 | -5.0405 | 0 | 0 | 0 | 1.575 | 1.575 | 1.575 | 1.575 | 0 | 0 | 0 | 0 | 57.5 | 57.5 | 57.5 | 57.5 | 3.15 | 0 | 0 | 0 | 0 | 0 | 0 | 0 | [14 empty] | 0 | 0 | 0 | 0 | 1 | 0.0001298% | -0.000188% | 1 | 0.67828 | 0 | -0.67828 | 100% | 45% | 45% | 45% | [6 empty] | 1 | 0 | 1.575 | 1.575 | 1.575 | 1.575 | [8 empty] | 1.575 | 1.575 | 1.575 | 1.575 | 15 | 172.4965 | 0.032541 | -2.8003 | 1.575 | 1.575 | 1.575 | 1.575 | 0 | 0 | 0 | 0 | 57.5 | 57.5 | 57.5 | 57.5 | 0 | 0 | 0 | 0 | 0 | 0 | 0 | 0 | 0 | 0 | 0 | 0 | 0 | 0 | 0 | 0 | 0 | 0
New high performance T8 fixture (with or without a reflector) replacing an existing T12 fixture | BPL62 | 15 | 208.2256 | 0.043121 | -4.5767 | Public | Public | 90% | 90% | 90% | 90% | 187.4031 | 187.4031 | 187.4031 | 187.4031 | 90% | 90% | 90% | 90% | 0.038809 | 0.038809 | 0.038809 | 0.038809 | 90% | 90% | 90% | 90% | -4.119 | -4.119 | -4.119 | -4.119 | 35 | 0 | 0 | 0 | 6559.1073 | 0 | 0 | 0 | -144.1659 | 0 | 0 | 0 | 9.275 | 9.275 | 9.275 | 9.275 | 0 | 0 | 0 | 0 | 57.5 | 57.5 | 57.5 | 57.5 | 324.625 | 0 | 0 | 0 | 0 | 0 | 0 | 0 | [14 empty] | 0 | 0 | 0 | 0 | 1 | 0.002742% | -0.005379% | 1 | 0.67828 | 0 | -0.67828 | 100% | 33.99% | 33.99% | 33.99% | [6 empty] | 1 | 0 | 9.275 | 9.275 | 9.275 | 9.275 | [8 empty] | 9.275 | 9.275 | 9.275 | 9.275 | 15 | 208.2256 | 0.043121 | -4.5767 | 9.275 | 9.275 | 9.275 | 9.275 | 0 | 0 | 0 | 0 | 57.5 | 57.5 | 57.5 | 57.5 | 0 | 0 | 0 | 0 | 0 | 0 | 0 | 0 | 0 | 0 | 0 | 0 | 0 | 0 | 0 | 0 | 0 | 0
New T5 fluorescent replacing an existing T12 | BPL43 | 15 | 439.1147 | 0.079816 | -6.9807 | Public | Public | 90% | 90% | 90% | 90% | 395.2032 | 395.2032 | 395.2032 | 395.2032 | 90% | 90% | 90% | 90% | 0.071835 | 0.071835 | 0.071835 | 0.071835 | 90% | 90% | 90% | 90% | -6.2826 | -6.2826 | -6.2826 | -6.2826 | 8 | 0 | 0 | 0 | 3161.6259 | 0 | 0 | 0 | -50.2612 | 0 | 0 | 0 | 10.7275 | 10.7275 | 10.7275 | 10.7275 | 0 | 0 | 0 | 0 | 55 | 55 | 55 | 55 | 85.82 | 0 | 0 | 0 | 0 | 0 | 0 | 0 | [14 empty] | 0 | 0 | 0 | 0 | 1 | 0.001322% | -0.001875% | 1 | -2.5533 | 0 | 2.5533 | 100% | 61.24% | 61.24% | 61.24% | [6 empty] | 1 | 0 | 10.7275 | 10.7275 | 10.7275 | 10.7275 | [8 empty] | 10.7275 | 10.7275 | 10.7275 | 10.7275 | 15 | 439.1147 | 0.079816 | -6.9807 | 10.7275 | 10.7275 | 10.7275 | 10.7275 | 0 | 0 | 0 | 0 | 55 | 55 | 55 | 55 | 0 | 0 | 0 | 0 | 0 | 0 | 0 | 0 | 0 | 0 | 0 | 0 | 0 | 0 | 0 | 0 | 0 | 0
High efficiency T5 or T8 fluorescent fixtures replacing existing T12 recessed or surface mounted troffer (prismatic, parabolic, or semi-indirect fixture) | BPL64 | 15 | 294.9244 | 0.059785 | -6.3153 | Public | Public | 90% | 90% | 90% | 90% | 265.432 | 265.432 | 265.432 | 265.432 | 90% | 90% | 90% | 90% | 0.053807 | 0.053807 | 0.053807 | 0.053807 | 90% | 90% | 90% | 90% | -5.6838 | -5.6838 | -5.6838 | -5.6838 | 12 | 0 | 0 | 0 | 3185.1837 | 0 | 0 | 0 | -68.2052 | 0 | 0 | 0 | 7.6913 | 7.6913 | 7.6913 | 7.6913 | 0 | 0 | 0 | 0 | 55 | 55 | 55 | 55 | 92.295 | 0 | 0 | 0 | 0 | 0 | 0 | 0 | [14 empty] | 0 | 0 | 0 | 0 | 1 | 0.001332% | -0.002545% | 1 | 0.67828 | 0 | -0.67828 | 100% | 45% | 45% | 45% | [6 empty] | 1 | 0 | 7.6913 | 7.6913 | 7.6913 | 7.6913 | [8 empty] | 7.6913 | 7.6913 | 7.6913 | 7.6913 | 15 | 294.9244 | 0.059785 | -6.3153 | 7.6913 | 7.6913 | 7.6913 | 7.6913 | 0 | 0 | 0 | 0 | 55 | 55 | 55 | 55 | 0 | 0 | 0 | 0 | 0 | 0 | 0 | 0 | 0 | 0 | 0 | 0 | 0 | 0 | 0 | 0 | 0 | 0
Fixture mounted occupancy sensor for fluorescent or LED systems | BPL72 | 8 | 172.5418 | 0.074956 | -6.4908 | Public | Public | 90% | 90% | 90% | 90% | 155.2876 | 155.2876 | 155.2876 | 155.2876 | 90% | 90% | 90% | 90% | 0.06746 | 0.06746 | 0.06746 | 0.06746 | 90% | 90% | 90% | 90% | -5.8418 | -5.8418 | -5.8418 | -5.8418 | 46 | 49 | 51 | 52 | 7143.2292 | 7609.0919 | 7919.6671 | 8074.9547 | -268.7206 | -286.2459 | -297.9294 | -303.7711 | 42 | 42 | 42 | 42 | 0 | 0 | 0 | 0 | 91.83 | 91.83 | 91.83 | 91.83 | 1932 | 2058 | 2142 | 2184 | 0 | 0 | 0 | 0 | [14 empty] | 0 | 0 | 0 | 0 | 0 | 0.001928% | -0.00496% | 0 | 0 | 0 | 0 | 100% | 100% | 100% | 100% | [6 empty] | 1 | 0 | 42 | 42 | 42 | 42 | [8 empty] | 42 | 42 | 42 | 42 | 8 | 172.542 | 0.069337 | -7.5406 | 42 | 42 | 42 | 42 | 0 | 0 | 0 | 0 | 91.83 | 91.83 | 91.83 | 91.83 | 0 | -0.00021395 | 0.0056184 | 1.0498 | 0 | 0 | 0 | 0 | 0 | 0 | 0 | 0 | 0 | 0 | 0 | 0 | 1.0552 | 1.0552
Remote mounted occupancy sensors using ultrasonic or passive infrared technology | BPL73 | 8 | 342.1906 | 0.25101 | -9.8666 | Public | Public | 90% | 90% | 90% | 90% | 307.9715 | 307.9715 | 307.9715 | 307.9715 | 90% | 90% | 90% | 90% | 0.22591 | 0.22591 | 0.22591 | 0.22591 | 90% | 90% | 90% | 90% | -8.8799 | -8.8799 | -8.8799 | -8.8799 | 32 | 35 | 36 | 37 | 9855.089 | 10779.0036 | 11086.9751 | 11394.9466 | -284.1572 | -310.797 | -319.6769 | -328.5568 | 42 | 42 | 42 | 42 | 0 | 0 | 0 | 0 | 102 | 102 | 102 | 102 | 1344 | 1470 | 1512 | 1554 | 0 | 0 | 0 | 0 | [14 empty] | 0 | 0 | 0 | 0 | 0 | 0.00412% | -0.0106% | 0 | 0 | 0 | 0 | 100% | 100% | 100% | 100% | [6 empty] | 1 | 0 | 42 | 42 | 42 | 42 | [8 empty] | 42 | 42 | 42 | 42 | 8 | 342.1906 | 0.25101 | -9.8666 | 42 | 42 | 42 | 42 | 0 | 0 | 0 | 0 | 102 | 102 | 102 | 102 | 0 | 0 | 0 | 0 | 0 | 0 | 0 | 0 | 0 | 0 | 0 | 0 | 0 | 0 | 0 | 0 | 0 | 0
Wall switch plate mounted occupancy sensors using ultrasonic or passive infrared technology | BPL74 | 8 | 212.891 | 0.07 | -4.42 | Public | Public | 90% | 90% | 90% | 90% | 191.6019 | 191.6019 | 191.6019 | 191.6019 | 90% | 90% | 90% | 90% | 0.063 | 0.063 | 0.063 | 0.063 | 90% | 90% | 90% | 90% | -3.978 | -3.978 | -3.978 | -3.978 | 45 | 47 | 49 | 50 | 8622.0855 | 9005.2893 | 9388.4931 | 9580.095 | -179.01 | -186.966 | -194.922 | -198.9 | 28 | 28 | 28 | 28 | 0 | 0 | 0 | 0 | 61 | 61 | 61 | 61 | 1260 | 1316 | 1372 | 1400 | 0 | 0 | 0 | 0 | [14 empty] | 0 | 0 | 0 | 0 | 0 | 0.003604% | -0.006679% | 0 | 0 | 0 | 0 | 100% | 100% | 100% | 100% | [6 empty] | 1 | 0 | 28 | 28 | 28 | 28 | [8 empty] | 28 | 28 | 28 | 28 | 8 | 212.891 | 0.07 | -4.42 | 28 | 28 | 28 | 28 | 0 | 0 | 0 | 0 | 61 | 61 | 61 | 61 | 0 | 0 | 0 | 0 | 0 | 0 | 0 | 0 | 0 | 0 | 0 | 0 | 0 | 0 | 0 | 0 | 0 | 0
Low wattage occupancy sensors or daylight dimming controls | BPL79 | 8 | 61.8762 | 0.048552 | -1.7841 | Public | Public | 90% | 90% | 90% | 90% | 55.6886 | 55.6886 | 55.6886 | 55.6886 | 90% | 90% | 90% | 90% | 0.043697 | 0.043697 | 0.043697 | 0.043697 | 90% | 90% | 90% | 90% | -1.6057 | -1.6057 | -1.6057 | -1.6057 | 760 | 967 | 1005 | 1025 | 42323.3536 | 53850.8986 | 55967.0663 | 57080.8388 | -1220.3312 | -1552.7109 | -1613.7275 | -1645.8415 | 35 | 35 | 35 | 35 | 0 | 0 | 0 | 0 | 51 | 51 | 51 | 51 | 26600 | 33845 | 35175 | 35875 | 0 | 0 | 0 | 0 | [14 empty] | 0 | 0 | 0 | 0 | 0 | 0.01769% | -0.04553% | 0 | 0 | 0 | 0 | 100% | 100% | 100% | 100% | [6 empty] | 1 | 0 | 21 | 21 | 21 | 21 | [8 empty] | 21 | 21 | 21 | 21 | 8 | 61.8762 | 0.048552 | -1.7841 | 35 | 35 | 35 | 35 | 0 | 0 | 0 | 0 | 51 | 51 | 51 | 51 | 0 | 0 | 0 | 0 | 0 | 0 | 0 | 0 | 0 | 0 | 0 | 0 | 0 | 0 | 0 | 0 | 0 | 0
LED lamp | BPL81 | 15 | 132.6436 | 0.026461 | -2.6801 | Public | Public | 90% | 90% | 90% | 90% | 119.3793 | 119.3793 | 119.3793 | 119.3793 | 90% | 90% | 90% | 90% | 0.023814 | 0.023814 | 0.023814 | 0.023814 | 90% | 90% | 90% | 90% | -2.4121 | -2.4121 | -2.4121 | -2.4121 | 13332 | 13488 | 13541 | 13511 | 1591564.6216 | 1610187.79 | 760937.6465 | 759251.7939 | -32158.5052 | -32534.7974 | -15375.1956 | -15341.1319 | 4.4704 | 4.4704 | 3.1293 | 3.1293 | 0 | 0 | 0 | 0 | 1.7695 | 1.7695 | 1.7695 | 1.7695 | 59600.0204 | 60297.4104 | 42374.0409 | 42280.1615 | 0 | 0 | 0 | 0 | [14 empty] | 0 | 0 | 0 | 0 | 1 | 0.6653% | -1.2% | 1 | 0.20833 | 0 | -0.20833 | 100% | 100% | 47.07% | 47.07% | [6 empty] | 1 | 1 | 4.4704 | 4.4704 | 3.1293 | 3.1293 | [8 empty] | 4.4704 | 4.4704 | 3.1293 | 3.1293 | 15 | 132.6436 | 0.026461 | -2.6801 | 4.4704 | 4.4704 | 3.1293 | 3.1293 | 0 | 0 | 0 | 0 | 1.7695 | 1.7695 | 1.7695 | 1.7695 | 0 | 0 | 0 | 0 | 0 | 0 | 0 | 0 | 0 | 0 | 0 | 0 | 0 | 0 | 0 | 0 | 0 | 0
LED recessed down fixture | BPL84 | 15 | 105.1624 | 0.022522 | -2.1225 | Public | Public | 90% | 90% | 90% | 90% | 94.6461 | 94.6461 | 94.6461 | 94.6461 | 90% | 90% | 90% | 90% | 0.02027 | 0.02027 | 0.02027 | 0.02027 | 90% | 90% | 90% | 90% | -1.9103 | -1.9103 | -1.9103 | -1.9103 | 978 | 990 | 994 | 991 | 92563.9151 | 93699.6686 | 94078.2531 | 93794.3148 | -1868.2625 | -1891.186 | -1898.8271 | -1893.0963 | 8.4 | 8.4 | 8.4 | 8.4 | 0 | 0 | 0 | 0 | 54.99 | 54.99 | 54.99 | 54.99 | 8215.2 | 8316 | 8349.6 | 8324.4 | 0 | 0 | 0 | 0 | [14 empty] | 0 | 0 | 0 | 0 | 0 | 0.05411% | -0.08662% | 1 | 12.182 | 0 | -12.182 | 100% | 100% | 100% | 100% | [6 empty] | 1 | 1 | 8.4 | 8.4 | 8.4 | 8.4 | [8 empty] | 8.4 | 8.4 | 8.4 | 8.4 | 15 | 105.1624 | 0.022522 | -2.1225 | 8.4 | 8.4 | 8.4 | 8.4 | 0 | 0 | 0 | 0 | 54.99 | 54.99 | 54.99 | 54.99 | 0 | 0 | 0 | 0 | 0 | 0 | 0 | 0 | 0 | 0 | 0 | 0 | 0 | 0 | 0 | 0 | 0 | 0
Fixture mounted occupancy sensor for new LED systems | BPL72B | 8 | 79.3414 | 0.063463 | -4.5361 | Public | Public | 90% | 90% | 90% | 90% | 71.4073 | 71.4073 | 71.4073 | 71.4073 | 90% | 90% | 90% | 90% | 0.057117 | 0.057117 | 0.057117 | 0.057117 | 90% | 90% | 90% | 90% | -4.0825 | -4.0825 | -4.0825 | -4.0825 | 1085 | 1160 | 1207 | 1229 | 77476.9135 | 82832.4605 | 86188.6033 | 87759.5638 | -4429.4657 | -4735.65 | -4927.5254 | -5017.3395 | 42 | 42 | 42 | 42 | 0 | 0 | 0 | 0 | 54 | 54 | 54 | 54 | 45570 | 48720 | 50694 | 51618 | 0 | 0 | 0 | 0 | [14 empty] | 0 | 0 | 0 | 0 | 0 | 0.04547% | -0.117% | 0 | 0 | 0 | 0 | 100% | 100% | 100% | 100% | [6 empty] | 1 | 0 | 42 | 42 | 42 | 42 | [8 empty] | 42 | 42 | 42 | 42 | 8 | 79.3436 | 0.059474 | -6.6562 | 42 | 42 | 42 | 42 | 0 | 0 | 0 | 0 | 54 | 54 | 54 | 54 | 0 | -0.0021451 | 0.003989 | 2.1201 | 0 | 0 | 0 | 0 | 0 | 0 | 0 | 0 | 0 | 0 | 0 | 0 | 2.122 | 2.122
Exterior Lighting | BPL50 and Online Store | 15 | 1807.2103 | 0 | 0 | Public | Public | 90% | 90% | 90% | 90% | 1626.4892 | 1626.4892 | 1626.4892 | 1626.4892 | 90% | 90% | 90% | 90% | 0 | 0 | 0 | 0 | 90% | 90% | 90% | 90% | 0 | 0 | 0 | 0 | 889 | 900 | 903 | 901 | 1445948.9432 | 1444478.9187 | 1449293.8485 | 1446083.8953 | 0 | 0 | 0 | 0 | 206.5264 | 206.5264 | 206.5264 | 206.5264 | 0 | 0 | 0 | 0 | 189.7371 | 189.7371 | 189.7371 | 189.7371 | 183601.9906 | 185873.7813 | 186493.3606 | 186080.3077 | 0 | 0 | 0 | 0 | [14 empty] | 0 | 0 | 0 | 0 | 1 | 0.6045% | 0% | 1 | 16.836 | 0 | -16.836 | 100% | 98.68% | 98.68% | 98.68% | [6 empty] | 1 | 0 | 180.7106 | 180.7106 | 180.7106 | 180.7106 | [8 empty] | 180.7106 | 180.7106 | 180.7106 | 180.7106 | 15 | 1807.2103 | 0 | 0 | 206.5264 | 206.5264 | 206.5264 | 206.5264 | 0 | 0 | 0 | 0 | 189.7371 | 189.7371 | 189.7371 | 189.7371 | 0 | 0 | 0 | 0 | 0 | 0 | 0 | 0 | 0 | 0 | 0 | 0 | 0 | 0 | 0 | 0 | 0 | 0
Permanent Fixture/Lamp Removal | BPL68 | 11 | 313.2688 | 0.059675 | -5.2649 | Public | Public | 90% | 90% | 90% | 90% | 281.9419 | 281.9419 | 281.9419 | 281.9419 | 90% | 90% | 90% | 90% | 0.053707 | 0.053707 | 0.053707 | 0.053707 | 90% | 90% | 90% | 90% | -4.7384 | -4.7384 | -4.7384 | -4.7384 | 36 | 38 | 39 | 40 | 10149.9094 | 9011.7439 | 9248.895 | 9486.0462 | -170.5829 | -151.4545 | -155.4402 | -159.4258 | 15.12 | 15.12 | 15.12 | 15.12 | 0 | 0 | 0 | 0 | 12 | 12 | 12 | 12 | 544.32 | 574.56 | 589.68 | 604.8 | 0 | 0 | 0 | 0 | [14 empty] | 0 | 0 | 0 | 0 | 1 | 0.004243% | -0.006364% | 0 | 0 | 0 | 0 | 100% | 84.11% | 84.11% | 84.11% | [6 empty] | 1 | 0 | 15.12 | 15.12 | 15.12 | 15.12 | [8 empty] | 15.12 | 15.12 | 15.12 | 15.12 | 11 | 313.2688 | 0.059675 | -5.2649 | 15.12 | 15.12 | 15.12 | 15.12 | 0 | 0 | 0 | 0 | 12 | 12 | 12 | 12 | 0 | 0 | 0 | 0 | 0 | 0 | 0 | 0 | 0 | 0 | 0 | 0 | 0 | 0 | 0 | 0 | 0 | 0
Glass Door LED Cooler/Freezer Lighting | BPL93 | 15 | 446.2876 | 0.05954 | 0 | Public | Public | 90% | 90% | 90% | 90% | 401.6588 | 401.6588 | 401.6588 | 401.6588 | 90% | 90% | 90% | 90% | 0.053586 | 0.053586 | 0.053586 | 0.053586 | 90% | 90% | 90% | 90% | 0 | 0 | 0 | 0 | 0 | 0 | 0 | 0 | 0 | 0 | 0 | 0 | 0 | 0 | 0 | 0 | 44.52 | 44.52 | 44.52 | 44.52 | 0 | 0 | 0 | 0 | 42 | 42 | 42 | 42 | 0 | 0 | 0 | 0 | 0 | 0 | 0 | 0 | [14 empty] | 0 | 0 | 0 | 0 | 1 | 0% | 0% | 1 | -0.13683 | 0 | 0.13683 | 100% | 30% | 30% | 30% | [6 empty] | 1 | 0 | 44.52 | 44.52 | 44.52 | 44.52 | [8 empty] | 44.52 | 44.52 | 44.52 | 44.52 | 15 | 446.2876 | 0.05954 | 0 | 44.52 | 44.52 | 44.52 | 44.52 | 0 | 0 | 0 | 0 | 42 | 42 | 42 | 42 | 0 | 0 | 0 | 0 | 0 | 0 | 0 | 0 | 0 | 0 | 0 | 0 | 0 | 0 | 0 | 0 | 0 | 0
Glass Door LED cooler/Freezer Lighting Controls/Sensors | BPL94 | 8 | 50.2886 | 0.022519 | 0 | Public | Public | 90% | 90% | 90% | 90% | 45.2598 | 45.2598 | 45.2598 | 45.2598 | 90% | 90% | 90% | 90% | 0.020267 | 0.020267 | 0.020267 | 0.020267 | 90% | 90% | 90% | 90% | 0 | 0 | 0 | 0 | 0 | 0 | 0 | 0 | 0 | 0 | 0 | 0 | 0 | 0 | 0 | 0 | 16.8 | 16.8 | 16.8 | 16.8 | 0 | 0 | 0 | 0 | 77.67 | 77.67 | 77.67 | 77.67 | 0 | 0 | 0 | 0 | 0 | 0 | 0 | 0 | [14 empty] | 0 | 0 | 0 | 0 | 0 | 0% | 0% | 0 | 0 | 0 | 0 | 100% | 100% | 100% | 100% | [6 empty] | 1 | 0 | 16.8 | 16.8 | 16.8 | 16.8 | [8 empty] | 16.8 | 16.8 | 16.8 | 16.8 | 8 | 50.2886 | 0.022519 | 0 | 16.8 | 16.8 | 16.8 | 16.8 | 0 | 0 | 0 | 0 | 77.67 | 77.67 | 77.67 | 77.67 | 0 | 0 | 0 | 0 | 0 | 0 | 0 | 0 | 0 | 0 | 0 | 0 | 0 | 0 | 0 | 0 | 0 | 0
|  | 0 | 0 | 0 | 0 | Public | Public | 90% | 90% | 90% | 90% | 0 | 0 | 0 | 0 | 90% | 90% | 90% | 90% | 0 | 0 | 0 | 0 | 90% | 90% | 90% | 90% | 0 | 0 | 0 | 0 | 0 | 0 | 0 | 0 | 0 | 0 | 0 | 0 | 0 | 0 | 0 | 0 | 0 | 0 | 0 | 0 | 0 | 0 | 0 | 0 | 0 | 0 | 0 | 0 | 0 | 0 | 0 | 0 | 0 | 0 | 0 | 0 | [14 empty] | 0 | 0 | 0 | 0 | 0 | 0% | 0% | 0 | 0 | 0 | 0 | 100% | 100% | 100% | 100% | [6 empty] | 1 |  | 0 | 0 | 0 | 0 | [8 empty] | 0 | 0 | 0 | 0 | 0 | 0 | 0 | 0 | 0 | 0 | 0 | 0 | 0 | 0 | 0 | 0 | 0 | 0 | 0 | 0 | 0 | 0 | 0 | 0 | 0 | 0 | 0 | 0 | 0 | 0 | 0 | 0 | 0 | 0 | 0 | 0 | 0 | 0
LED, T-1 or electroluminescent exit sign | BPL78 | 5 | 168.1585 | 0.017949 | -3.3246 | Public | Public | 90% | 90% | 90% | 90% | 151.3426 | 151.3426 | 151.3426 | 151.3426 | 90% | 90% | 90% | 90% | 0.016154 | 0.016154 | 0.016154 | 0.016154 | 90% | 90% | 90% | 90% | -2.9921 | -2.9921 | -2.9921 | -2.9921 | 36 | 38 | 30 | 20 | 5448.3344 | 5751.0197 | 4540.2787 | 3026.8525 | -107.7172 | -113.7015 | -89.7643 | -59.8429 | 28 | 28 | 28 | 28 | 0 | 0 | 0 | 0 | 30 | 30 | 30 | 30 | 1008 | 1064 | 840 | 560 | 0 | 0 | 0 | 0 | [14 empty] | 0 | 0 | 0 | 0 | 0 | 0.002278% | -0.004019% | 1 | 0 | -5.1095 | -5.1095 | 100% | 100% | 100% | 100% | [6 empty] | 1 | 0 | 28 | 28 | 28 | 28 | [8 empty] | 28 | 28 | 28 | 28 | 16 | 168.1585 | 0.017949 | -3.3246 | 28 | 28 | 28 | 28 | 0 | 0 | 0 | 0 | 30 | 30 | 30 | 30 | -11 | 0 | 0 | 0 | 0 | 0 | 0 | 0 | 0 | 0 | 0 | 0 | 0 | 0 | 0 | 0 | -11 | -11
LED Exit Sign Retro-fit Kit 6W or less | BPL82 | 5 | 190.9773 | 0.056297 | -2.4836 | Public | Public | 90% | 90% | 90% | 90% | 171.8796 | 171.8796 | 171.8796 | 171.8796 | 90% | 90% | 90% | 90% | 0.050667 | 0.050667 | 0.050667 | 0.050667 | 90% | 90% | 90% | 90% | -2.2352 | -2.2352 | -2.2352 | -2.2352 | 5 | 5 | 4 | 3 | 859.3978 | 859.3978 | 687.5183 | 515.6387 | -11.1761 | -11.1761 | -8.9409 | -6.7056 | 14 | 14 | 14 | 14 | 0 | 0 | 0 | 0 | 30 | 30 | 30 | 30 | 70 | 70 | 56 | 42 | 0 | 0 | 0 | 0 | [14 empty] | 0 | 0 | 0 | 0 | 0 | 0.0003593% | -0.000417% | 1 | 0 | -5.1095 | -5.1095 | 100% | 100% | 100% | 100% | [6 empty] | 1 | 0 | 14 | 14 | 14 | 14 | [8 empty] | 14 | 14 | 14 | 14 | 16 | 190.9773 | 0.056297 | -2.4836 | 14 | 14 | 14 | 14 | 0 | 0 | 0 | 0 | 30 | 30 | 30 | 30 | -11 | 0 | 0 | 0 | 0 | 0 | 0 | 0 | 0 | 0 | 0 | 0 | 0 | 0 | 0 | 0 | -11 | -11
Interior LED Lamps and Fixtures | BPL67 | 15 | 568.8904 | 0.12254 | -9.8922 | Public | Public | 90% | 90% | 90% | 90% | 512.0014 | 512.0014 | 512.0014 | 512.0014 | 90% | 90% | 90% | 90% | 0.11028 | 0.11028 | 0.11028 | 0.11028 | 90% | 90% | 90% | 90% | -8.9029 | -8.9029 | -8.9029 | -8.9029 | 13000 | 13000 | 14000 | 14000 | 6656018.1821 | 6114884.2688 | 6585259.9817 | 6585259.9817 | -115738.249 | -106328.7357 | -114507.8692 | -114507.8692 | 110.3799 | 110.3799 | 110.3799 | 110.3799 | 0 | 0 | 0 | 0 | 266.8888 | 266.8888 | 266.8888 | 266.8888 | 1434938.8353 | 1434938.8353 | 1545318.7457 | 1545318.7457 | 0 | 0 | 0 | 0 | [14 empty] | 0 | 0 | 0 | 0 | 1 | 2.782% | -5.379% | 1 | 5.3875 | 0 | -5.3875 | 100% | 91.87% | 91.87% | 91.87% | [6 empty] | 1 | 0 | 96.5843 | 96.5843 | 96.5843 | 96.5843 | [8 empty] | 96.5843 | 96.5843 | 96.5843 | 96.5843 | 15 | 568.882 | 0.099214 | -12.3233 | 110.382 | 110.382 | 110.382 | 110.382 | 0 | 0 | 0 | 0 | 266.8872 | 266.8872 | 266.8872 | 266.8872 | 0 | 0.0084342 | 0.023323 | 2.4311 | -0.0020978 | -0.0020978 | -0.0020978 | -0.0020978 | 0 | 0 | 0 | 0 | 0.0016531 | 0.0016531 | 0.0016531 | 0.0016531 | 2.4611 | 2.4629
Air Conditioner Tune-Up | BPC21 | 3 | 878 | 0.39 | 0 | Public | Public | 90% | 90% | 90% | 90% | 790.2 | 790.2 | 790.2 | 790.2 | 90% | 90% | 90% | 90% | 0.351 | 0.351 | 0.351 | 0.351 | 90% | 90% | 90% | 90% | 0 | 0 | 0 | 0 | 9 | 10 | 10 | 10 | 7111.8 | 7902 | 7902 | 7902 | 0 | 0 | 0 | 0 | 120 | 120 | 120 | 120 | 0 | 0 | 0 | 0 | 140 | 140 | 140 | 140 | 1080 | 1200 | 1200 | 1200 | 0 | 0 | 0 | 0 | [14 empty] | 0 | 0 | 0 | 0 | 0 | 0.002973% | 0% | 0 | 0 | 0 | 0 | 100% | 100% | 100% | 100% | [6 empty] | 1 | 0 | 120 | 120 | 120 | 120 | [8 empty] | 120 | 120 | 120 | 120 | 3 | 878 | 0.39 | 0 | 120 | 120 | 120 | 120 | 0 | 0 | 0 | 0 | 140 | 140 | 140 | 140 | 0 | 0 | 0 | 0 | 0 | 0 | 0 | 0 | 0 | 0 | 0 | 0 | 0 | 0 | 0 | 0 | 0 | 0
Unitary and Split AC Systems and Air Source Heat Pumps (up to 65,000 Btuh input, minimum 15 SEER) | BPC2 | 15 | 514.38 | 0.5 | 0 | Public | Public | 90% | 90% | 90% | 90% | 462.942 | 462.942 | 462.942 | 462.942 | 90% | 90% | 90% | 90% | 0.45 | 0.45 | 0.45 | 0.45 | 90% | 90% | 90% | 90% | 0 | 0 | 0 | 0 | 4 | 5 | 5 | 5 | 1851.768 | 2314.71 | 2314.71 | 2314.71 | 0 | 0 | 0 | 0 | 50 | 50 | 50 | 50 | 0 | 0 | 0 | 0 | 300 | 300 | 300 | 300 | 200 | 250 | 250 | 250 | 0 | 0 | 0 | 0 | [14 empty] | 0 | 0 | 0 | 0 | 0 | 0.0007741% | 0% | 0 | 0 | 0 | 0 | 100% | 100% | 100% | 100% | [6 empty] | 1 | 3 | 50 | 50 | 50 | 50 | [8 empty] | 50 | 50 | 50 | 50 | 15 | 514.38 | 0.5 | 0 | 50 | 50 | 50 | 50 | 0 | 0 | 0 | 0 | 300 | 300 | 300 | 300 | 0 | 0 | 0 | 0 | 0 | 0 | 0 | 0 | 0 | 0 | 0 | 0 | 0 | 0 | 0 | 0 | 0 | 0
Unitary and Split AC Systems and Air Source Heat Pumps (65,000 to 134,999 Btuh input, minimum 12 EER) | BPC4 | 15 | 744.5 | 0.747 | 0 | Public | Public | 90% | 90% | 90% | 90% | 670.05 | 670.05 | 670.05 | 670.05 | 90% | 90% | 90% | 90% | 0.6723 | 0.6723 | 0.6723 | 0.6723 | 90% | 90% | 90% | 90% | 0 | 0 | 0 | 0 | 2 | 3 | 3 | 3 | 1340.1 | 2010.15 | 2010.15 | 2010.15 | 0 | 0 | 0 | 0 | 50 | 50 | 50 | 50 | 0 | 0 | 0 | 0 | 1000 | 1000 | 1000 | 1000 | 100 | 150 | 150 | 150 | 0 | 0 | 0 | 0 | [14 empty] | 0 | 0 | 0 | 0 | 0 | 0.0005602% | 0% | 0 | 0 | 0 | 0 | 100% | 100% | 100% | 100% | [6 empty] | 1 | 3 | 50 | 50 | 50 | 50 | [8 empty] | 50 | 50 | 50 | 50 | 15 | 744.5 | 0.747 | 0 | 50 | 50 | 50 | 50 | 0 | 0 | 0 | 0 | 1000 | 1000 | 1000 | 1000 | 0 | 0 | 0 | 0 | 0 | 0 | 0 | 0 | 0 | 0 | 0 | 0 | 0 | 0 | 0 | 0 | 0 | 0
Unitary and Split AC Systems and Air Source Heat Pumps (240,000 to 759,999 Btuh input, minimum 10.8 EER/12.0 IPLV) | BPC6 | 15 | 9363.21 | 9.27 | 0 | Public | Public | 90% | 90% | 90% | 90% | 8426.889 | 8426.889 | 8426.889 | 8426.889 | 90% | 90% | 90% | 90% | 8.343 | 8.343 | 8.343 | 8.343 | 90% | 90% | 90% | 90% | 0 | 0 | 0 | 0 | 1 | 2 | 2 | 2 | 8426.889 | 16853.778 | 16853.778 | 16853.778 | 0 | 0 | 0 | 0 | 300 | 300 | 300 | 300 | 0 | 0 | 0 | 0 | 4000 | 4000 | 4000 | 4000 | 300 | 600 | 600 | 600 | 0 | 0 | 0 | 0 | [14 empty] | 0 | 0 | 0 | 0 | 0 | 0.003523% | 0% | 0 | 0 | 0 | 0 | 100% | 100% | 100% | 100% | [6 empty] | 1 | 0 | 300 | 300 | 300 | 300 | [8 empty] | 300 | 300 | 300 | 300 | 15 | 9363.21 | 9.27 | 0 | 300 | 300 | 300 | 300 | 0 | 0 | 0 | 0 | 4000 | 4000 | 4000 | 4000 | 0 | 0 | 0 | 0 | 0 | 0 | 0 | 0 | 0 | 0 | 0 | 0 | 0 | 0 | 0 | 0 | 0 | 0
Unitary and Split AC Systems and Air Source Heat Pumps (760,000 or more Btuh input, minimum 10.2 EER/11.0 IPLV) | BPC8 | 15 | 15220.95 | 15.56 | 0 | Public | Public | 90% | 90% | 90% | 90% | 13698.855 | 13698.855 | 13698.855 | 13698.855 | 90% | 90% | 90% | 90% | 14.004 | 14.004 | 14.004 | 14.004 | 90% | 90% | 90% | 90% | 0 | 0 | 0 | 0 | 0 |  |  |  | 0 | 0 | 0 | 0 | 0 | 0 | 0 | 0 | 500 | 500 | 500 | 500 | 0 | 0 | 0 | 0 | 6500 | 6500 | 6500 | 6500 | 0 | 0 | 0 | 0 | 0 | 0 | 0 | 0 | [14 empty] | 0 | 0 | 0 | 0 | 0 | 0% | 0% | 0 | 0 | 0 | 0 | 100% | 100% | 100% | 100% | [6 empty] | 1 | 0 | 500 | 500 | 500 | 500 | [8 empty] | 500 | 500 | 500 | 500 | 15 | 15220.95 | 15.56 | 0 | 500 | 500 | 500 | 500 | 0 | 0 | 0 | 0 | 6500 | 6500 | 6500 | 6500 | 0 | 0 | 0 | 0 | 0 | 0 | 0 | 0 | 0 | 0 | 0 | 0 | 0 | 0 | 0 | 0 | 0 | 0
Air-Cooled Chillers (up to 150 tons) | BPC12 | 23 | 7993 | 6.66 | 0 | Public | Public | 90% | 90% | 90% | 90% | 7193.7 | 7193.7 | 7193.7 | 7193.7 | 90% | 90% | 90% | 90% | 5.994 | 5.994 | 5.994 | 5.994 | 90% | 90% | 90% | 90% | 0 | 0 | 0 | 0 | 1 | 2 | 2 | 2 | 7193.7 | 14387.4 | 14387.4 | 14387.4 | 0 | 0 | 0 | 0 | 500 | 500 | 500 | 500 | 0 | 0 | 0 | 0 | 9525 | 9525 | 9525 | 9525 | 500 | 1000 | 1000 | 1000 | 0 | 0 | 0 | 0 | [14 empty] | 0 | 0 | 0 | 0 | 0 | 0.003007% | 0% | 0 | 0 | 0 | 0 | 100% | 100% | 100% | 100% | [6 empty] | 1 | 0 | 500 | 500 | 500 | 500 | [8 empty] | 500 | 500 | 500 | 500 | 20 | 7993 | 6.66 | 0 | 500 | 500 | 500 | 500 | 0 | 0 | 0 | 0 | 9525 | 9525 | 9525 | 9525 | 3 | 0 | 0 | 0 | 0 | 0 | 0 | 0 | 0 | 0 | 0 | 0 | 0 | 0 | 0 | 0 | 3 | 3
Unitary and Split AC Systems and Air Source Heat Pumps 135,000 to 239,999 Btuh input, greater than 12.0 EER) | BPC25 | 15 | 2850.226 | 2.84 | 0 | Public | Public | 90% | 90% | 90% | 90% | 2565.2034 | 2565.2034 | 2565.2034 | 2565.2034 | 90% | 90% | 90% | 90% | 2.556 | 2.556 | 2.556 | 2.556 | 90% | 90% | 90% | 90% | 0 | 0 | 0 | 0 | 1 | 2 | 2 | 2 | 2565.2034 | 5130.4068 | 5130.4068 | 5130.4068 | 0 | 0 | 0 | 0 | 150 | 150 | 150 | 150 | 0 | 0 | 0 | 0 | 1563 | 1563 | 1563 | 1563 | 150 | 300 | 300 | 300 | 0 | 0 | 0 | 0 | [14 empty] | 0 | 0 | 0 | 0 | 0 | 0.001072% | 0% | 0 | 0 | 0 | 0 | 100% | 100% | 100% | 100% | [6 empty] | 1 | 0 | 150 | 150 | 150 | 150 | [8 empty] | 150 | 150 | 150 | 150 | 15 | 2850.226 | 2.84 | 0 | 150 | 150 | 150 | 150 | 0 | 0 | 0 | 0 | 1563 | 1563 | 1563 | 1563 | 0 | 0 | 0 | 0 | 0 | 0 | 0 | 0 | 0 | 0 | 0 | 0 | 0 | 0 | 0 | 0 | 0 | 0
Air-Cooled Chillers (150 tons and larger) | BPC26 | 23 | 17532 | 17.8 | 0 | Public | Public | 90% | 90% | 90% | 90% | 15778.8 | 15778.8 | 15778.8 | 15778.8 | 90% | 90% | 90% | 90% | 16.02 | 16.02 | 16.02 | 16.02 | 90% | 90% | 90% | 90% | 0 | 0 | 0 | 0 | 1 | 2 | 2 | 2 | 15778.8 | 31557.6 | 31557.6 | 31557.6 | 0 | 0 | 0 | 0 | 500 | 500 | 500 | 500 | 0 | 0 | 0 | 0 | 25400 | 25400 | 25400 | 25400 | 500 | 1000 | 1000 | 1000 | 0 | 0 | 0 | 0 | [14 empty] | 0 | 0 | 0 | 0 | 0 | 0.006596% | 0% | 0 | 0 | 0 | 0 | 100% | 100% | 100% | 100% | [6 empty] | 1 | 0 | 500 | 500 | 500 | 500 | [8 empty] | 500 | 500 | 500 | 500 | 20 | 17532 | 17.8 | 0 | 500 | 500 | 500 | 500 | 0 | 0 | 0 | 0 | 25400 | 25400 | 25400 | 25400 | 3 | 0 | 0 | 0 | 0 | 0 | 0 | 0 | 0 | 0 | 0 | 0 | 0 | 0 | 0 | 0 | 3 | 3
PTAC/PTHP less than 65kBtuh input, new installation | BPC27 | 8 | 179.18 | 0.2 | 0 | Public | Public | 90% | 90% | 90% | 90% | 161.262 | 161.262 | 161.262 | 161.262 | 90% | 90% | 90% | 90% | 0.18 | 0.18 | 0.18 | 0.18 | 90% | 90% | 90% | 90% | 0 | 0 | 0 | 0 | 0 |  |  |  | 0 | 0 | 0 | 0 | 0 | 0 | 0 | 0 | 24.375 | 24.375 | 24.375 | 24.375 | 0 | 0 | 0 | 0 | 84 | 84 | 84 | 84 | 0 | 0 | 0 | 0 | 0 | 0 | 0 | 0 | [14 empty] | 0 | 0 | 0 | 0 | 0 | 0% | 0% | 0 | 0 | 0 | 0 | 100% | 100% | 100% | 100% | [6 empty] | 1 | 3 | 24.375 | 24.375 | 24.375 | 24.375 | [8 empty] | 24.375 | 24.375 | 24.375 | 24.375 | 15 | 179.18 | 0.2 | 0 | 24.375 | 24.375 | 24.375 | 24.375 | 0 | 0 | 0 | 0 | 84 | 84 | 84 | 84 | -7 | 0 | 0 | 0 | 0 | 0 | 0 | 0 | 0 | 0 | 0 | 0 | 0 | 0 | 0 | 0 | -7 | -7
Variable Frequency Drive on HVAC Motors – Supply or Return Fans | BPC20 | 15 | 2479.8128 | 0 | 0 | Public | Public | 90% | 90% | 90% | 90% | 2231.8315 | 2231.8315 | 2231.8315 | 2231.8315 | 90% | 90% | 90% | 90% | 0 | 0 | 0 | 0 | 90% | 90% | 90% | 90% | 0 | 0 | 0 | 0 | 36 | 36 | 37 | 37 | 80345.9348 | 80345.9348 | 82577.7663 | 82577.7663 | 0 | 0 | 0 | 0 | 140 | 140 | 140 | 140 | 0 | 0 | 0 | 0 | 195.0875 | 195.0875 | 195.0875 | 195.0875 | 5040 | 5040 | 5180 | 5180 | 0 | 0 | 0 | 0 | [14 empty] | 0 | 0 | 0 | 0 | 0 | 0.03028% | 0% | 0 | 0 | 0 | 0 | 100% | 100% | 100% | 100% | [6 empty] | 1 | 0 | 100 | 100 | 100 | 100 | [8 empty] | 100 | 100 | 100 | 100 | 15 | 2479.8128 | 0 | 0 | 140 | 140 | 140 | 140 | 0 | 0 | 0 | 0 | 195.0875 | 195.0875 | 195.0875 | 195.0875 | 0 | 0 | 0 | 0 | 0 | 0 | 0 | 0 | 0 | 0 | 0 | 0 | 0 | 0 | 0 | 0 | 0 | 0
High Efficiency Tanked Water Heater (electric) | BPWH1 | 5 | 5005.72 | 0.57 | 0 | Public | Public | 90% | 90% | 90% | 90% | 4505.148 | 4505.148 | 4505.148 | 4505.148 | 90% | 90% | 90% | 90% | 0.513 | 0.513 | 0.513 | 0.513 | 90% | 90% | 90% | 90% | 0 | 0 | 0 | 0 | 1 | 1 | 1 | 1 | 4505.148 | 4505.148 | 4505.148 | 4505.148 | 0 | 0 | 0 | 0 | 150 | 150 | 150 | 150 | 0 | 0 | 0 | 0 | 1350 | 1350 | 1350 | 1350 | 150 | 150 | 150 | 150 | 0 | 0 | 0 | 0 | [14 empty] | 0 | 0 | 0 | 0 | 0 | 0.001883% | 0% | 0 | 0 | 0 | 0 | 100% | 100% | 100% | 100% | [6 empty] | 1 | 2 | 150 | 150 | 150 | 150 | [8 empty] | 150 | 150 | 150 | 150 | 5 | 5005.72 | 0.57 | 0 | 150 | 150 | 150 | 150 | 0 | 0 | 0 | 0 | 1350 | 1350 | 1350 | 1350 | 0 | 0 | 0 | 0 | 0 | 0 | 0 | 0 | 0 | 0 | 0 | 0 | 0 | 0 | 0 | 0 | 0 | 0
High Efficiency Tankless Water Heaters (electric) | BPWH2 | 5 | 7925.1 | 0.9 | 0 | Public | Public | 90% | 90% | 90% | 90% | 7132.59 | 7132.59 | 7132.59 | 7132.59 | 90% | 90% | 90% | 90% | 0.81 | 0.81 | 0.81 | 0.81 | 90% | 90% | 90% | 90% | 0 | 0 | 0 | 0 | 0 |  | 1 |  | 0 | 0 | 7132.59 | 0 | 0 | 0 | 0 | 0 | 300 | 300 | 300 | 300 | 0 | 0 | 0 | 0 | 1350 | 1350 | 1350 | 1350 | 0 | 0 | 300 | 0 | 0 | 0 | 0 | 0 | [14 empty] | 0 | 0 | 0 | 0 | 0 | 0% | 0% | 0 | 0 | 0 | 0 | 100% | 100% | 100% | 100% | [6 empty] | 1 | 2 | 300 | 300 | 300 | 300 | [8 empty] | 300 | 300 | 300 | 300 | 5 | 7925.1 | 0.9 | 0 | 300 | 300 | 300 | 300 | 0 | 0 | 0 | 0 | 1350 | 1350 | 1350 | 1350 | 0 | 0 | 0 | 0 | 0 | 0 | 0 | 0 | 0 | 0 | 0 | 0 | 0 | 0 | 0 | 0 | 0 | 0
PTAC/PTHP less than 65,000 Btuh input, replacing an existing unit | BPC30 | 8 | 358.62 | 0.27 | 0 | Public | Public | 90% | 90% | 90% | 90% | 322.758 | 322.758 | 322.758 | 322.758 | 90% | 90% | 90% | 90% | 0.243 | 0.243 | 0.243 | 0.243 | 90% | 90% | 90% | 90% | 0 | 0 | 0 | 0 | 0 |  |  |  | 0 | 0 | 0 | 0 | 0 | 0 | 0 | 0 | 33 | 33 | 33 | 33 | 0 | 0 | 0 | 0 | 84 | 84 | 84 | 84 | 0 | 0 | 0 | 0 | 0 | 0 | 0 | 0 | [14 empty] | 0 | 0 | 0 | 0 | 0 | 0% | 0% | 0 | 0 | 0 | 0 | 100% | 100% | 100% | 100% | [6 empty] | 1 | 0 | 33 | 33 | 33 | 33 | [8 empty] | 33 | 33 | 33 | 33 | 15 | 358.62 | 0.27 | 0 | 33 | 33 | 33 | 33 | 0 | 0 | 0 | 0 | 84 | 84 | 84 | 84 | -7 | 0 | 0 | 0 | 0 | 0 | 0 | 0 | 0 | 0 | 0 | 0 | 0 | 0 | 0 | 0 | -7 | -7
Beverage Machine Control | BPR9 | 5 | 1411.33 | 0 | 0 | Public | Public | 90% | 90% | 90% | 90% | 1270.197 | 1270.197 | 1270.197 | 1270.197 | 90% | 90% | 90% | 90% | 0 | 0 | 0 | 0 | 90% | 90% | 90% | 90% | 0 | 0 | 0 | 0 | 1 | 1 | 1 | 1 | 1270.197 | 1270.197 | 1270.197 | 1270.197 | 0 | 0 | 0 | 0 | 150 | 150 | 150 | 150 | 0 | 0 | 0 | 0 | 180 | 180 | 180 | 180 | 150 | 150 | 150 | 150 | 0 | 0 | 0 | 0 | [14 empty] | 0 | 0 | 0 | 0 | 0 | 0.000531% | 0% | 0 | 0 | 0 | 0 | 100% | 100% | 100% | 100% | [6 empty] | 1 | 0 | 150 | 150 | 150 | 150 | [8 empty] | 150 | 150 | 150 | 150 | 5 | 1411.33 | 0 | 0 | 150 | 150 | 150 | 150 | 0 | 0 | 0 | 0 | 180 | 180 | 180 | 180 | 0 | 0 | 0 | 0 | 0 | 0 | 0 | 0 | 0 | 0 | 0 | 0 | 0 | 0 | 0 | 0 | 0 | 0
Snack Machine Control | BPR10 | 5 | 342.75 | 0 | 0 | Public | Public | 90% | 90% | 90% | 90% | 308.475 | 308.475 | 308.475 | 308.475 | 90% | 90% | 90% | 90% | 0 | 0 | 0 | 0 | 90% | 90% | 90% | 90% | 0 | 0 | 0 | 0 | 1 | 1 | 1 | 1 | 308.475 | 308.475 | 308.475 | 308.475 | 0 | 0 | 0 | 0 | 50 | 50 | 50 | 50 | 0 | 0 | 0 | 0 | 80 | 80 | 80 | 80 | 50 | 50 | 50 | 50 | 0 | 0 | 0 | 0 | [14 empty] | 0 | 0 | 0 | 0 | 0 | 0.000129% | 0% | 0 | 0 | 0 | 0 | 100% | 100% | 100% | 100% | [6 empty] | 1 | 0 | 50 | 50 | 50 | 50 | [8 empty] | 50 | 50 | 50 | 50 | 5 | 342.75 | 0 | 0 | 50 | 50 | 50 | 50 | 0 | 0 | 0 | 0 | 80 | 80 | 80 | 80 | 0 | 0 | 0 | 0 | 0 | 0 | 0 | 0 | 0 | 0 | 0 | 0 | 0 | 0 | 0 | 0 | 0 | 0
Automatic Door Closer for Walk-in Freezer/Cooler (back access door) or Walk-in Cooler Door, or Walk-in Freezer Door | BPR7 | 8 | 1625 | 0.223 | 0 | Public | Public | 90% | 90% | 90% | 90% | 1462.5 | 1462.5 | 1462.5 | 1462.5 | 90% | 90% | 90% | 90% | 0.2007 | 0.2007 | 0.2007 | 0.2007 | 90% | 90% | 90% | 90% | 0 | 0 | 0 | 0 | 0 |  |  |  | 0 | 0 | 0 | 0 | 0 | 0 | 0 | 0 | 45 | 45 | 45 | 45 | 0 | 0 | 0 | 0 | 157 | 157 | 157 | 157 | 0 | 0 | 0 | 0 | 0 | 0 | 0 | 0 | [14 empty] | 0 | 0 | 0 | 0 | 0 | 0% | 0% | 0 | 0 | 0 | 0 | 100% | 100% | 100% | 100% | [6 empty] | 1 | 0 | 45 | 45 | 45 | 45 | [8 empty] | 45 | 45 | 45 | 45 | 8 | 1625 | 0.223 | 0 | 45 | 45 | 45 | 45 | 0 | 0 | 0 | 0 | 157 | 157 | 157 | 157 | 0 | 0 | 0 | 0 | 0 | 0 | 0 | 0 | 0 | 0 | 0 | 0 | 0 | 0 | 0 | 0 | 0 | 0
Auto Closer for Display Case Door: Reach-in Cooler Door or Reach-in Freezer Door | BPR13 | 8 | 1625 | 0.22 | 0 | Public | Public | 90% | 90% | 90% | 90% | 1462.5 | 1462.5 | 1462.5 | 1462.5 | 90% | 90% | 90% | 90% | 0.198 | 0.198 | 0.198 | 0.198 | 90% | 90% | 90% | 90% | 0 | 0 | 0 | 0 | 0 |  |  |  | 0 | 0 | 0 | 0 | 0 | 0 | 0 | 0 | 45 | 45 | 45 | 45 | 0 | 0 | 0 | 0 | 157 | 157 | 157 | 157 | 0 | 0 | 0 | 0 | 0 | 0 | 0 | 0 | [14 empty] | 0 | 0 | 0 | 0 | 0 | 0% | 0% | 0 | 0 | 0 | 0 | 100% | 100% | 100% | 100% | [6 empty] | 1 | 0 | 45 | 45 | 45 | 45 | [8 empty] | 45 | 45 | 45 | 45 | 8 | 1625 | 0.22 | 0 | 45 | 45 | 45 | 45 | 0 | 0 | 0 | 0 | 157 | 157 | 157 | 157 | 0 | 0 | 0 | 0 | 0 | 0 | 0 | 0 | 0 | 0 | 0 | 0 | 0 | 0 | 0 | 0 | 0 | 0
Strip Curtain on Walk-in Coolers or Freezers | BPR1 | 6 | 1698 | 0.2 | 0 | Public | Public | 90% | 90% | 90% | 90% | 1528.2 | 1528.2 | 1528.2 | 1528.2 | 90% | 90% | 90% | 90% | 0.18 | 0.18 | 0.18 | 0.18 | 90% | 90% | 90% | 90% | 0 | 0 | 0 | 0 | 0 |  |  |  | 0 | 0 | 0 | 0 | 0 | 0 | 0 | 0 | 172.5 | 172.5 | 172.5 | 172.5 | 0 | 0 | 0 | 0 | 286.16 | 286.16 | 286.16 | 286.16 | 0 | 0 | 0 | 0 | 0 | 0 | 0 | 0 | [14 empty] | 0 | 0 | 0 | 0 | 0 | 0% | 0% | 0 | 0 | 0 | 0 | 100% | 100% | 100% | 100% | [6 empty] | 1 | 0 | 172.5 | 172.5 | 172.5 | 172.5 | [8 empty] | 172.5 | 172.5 | 172.5 | 172.5 | 6 | 1698 | 0.2 | 0 | 172.5 | 172.5 | 172.5 | 172.5 | 0 | 0 | 0 | 0 | 286.16 | 286.16 | 286.16 | 286.16 | 0 | 0 | 0 | 0 | 0 | 0 | 0 | 0 | 0 | 0 | 0 | 0 | 0 | 0 | 0 | 0 | 0 | 0
|  | 0 | 0 | 0 | 0 | Public | Public | 90% | 90% | 90% | 90% | 0 | 0 | 0 | 0 | 90% | 90% | 90% | 90% | 0 | 0 | 0 | 0 | 90% | 90% | 90% | 90% | 0 | 0 | 0 | 0 | 0 |  |  |  | 0 | 0 | 0 | 0 | 0 | 0 | 0 | 0 | 0 | 0 | 0 | 0 | 0 | 0 | 0 | 0 | 0 | 0 | 0 | 0 | 0 | 0 | 0 | 0 | 0 | 0 | 0 | 0 | [14 empty] | 0 | 0 | 0 | 0 | 0 | 0% | 0% | 0 | 0 | 0 | 0 | 100% | 100% | 100% | 100% | [6 empty] | 1 | 0 | 0 | 0 | 0 | 0 | [8 empty] | 0 | 0 | 0 | 0 | 0 | 0 | 0 | 0 | 0 | 0 | 0 | 0 | 0 | 0 | 0 | 0 | 0 | 0 | 0 | 0 | 0 | 0 | 0 | 0 | 0 | 0 | 0 | 0 | 0 | 0 | 0 | 0 | 0 | 0 | 0 | 0 | 0 | 0
Glass Door Freezer (31-50 cu ft) | BPR31 | 12 | 3871.65 | 0.41413 | 0 | Public | Public | 90% | 90% | 90% | 90% | 3484.485 | 3484.485 | 3484.485 | 3484.485 | 90% | 90% | 90% | 90% | 0.37271 | 0.37271 | 0.37271 | 0.37271 | 90% | 90% | 90% | 90% | 0 | 0 | 0 | 0 | 0 |  |  |  | 0 | 0 | 0 | 0 | 0 | 0 | 0 | 0 | 150 | 150 | 150 | 150 | 0 | 0 | 0 | 0 | 166 | 166 | 166 | 166 | 0 | 0 | 0 | 0 | 0 | 0 | 0 | 0 | [14 empty] | 0 | 0 | 0 | 0 | 0 | 0% | 0% | 0 | 0 | 0 | 0 | 100% | 100% | 100% | 100% | [6 empty] | 1 | 0 | 150 | 150 | 150 | 150 | [8 empty] | 150 | 150 | 150 | 150 | 12 | 3871.65 | 0.41413 | 0 | 150 | 150 | 150 | 150 | 0 | 0 | 0 | 0 | 166 | 166 | 166 | 166 | 0 | 0 | 0 | 0 | 0 | 0 | 0 | 0 | 0 | 0 | 0 | 0 | 0 | 0 | 0 | 0 | 0 | 0
Glass Door Freezer (51 cu ft or more) | BPR32 | 12 | 7341.525 | 0.78527 | 0 | Public | Public | 90% | 90% | 90% | 90% | 6607.3725 | 6607.3725 | 6607.3725 | 6607.3725 | 90% | 90% | 90% | 90% | 0.70675 | 0.70675 | 0.70675 | 0.70675 | 90% | 90% | 90% | 90% | 0 | 0 | 0 | 0 | 0 |  |  |  | 0 | 0 | 0 | 0 | 0 | 0 | 0 | 0 | 300 | 300 | 300 | 300 | 0 | 0 | 0 | 0 | 407 | 407 | 407 | 407 | 0 | 0 | 0 | 0 | 0 | 0 | 0 | 0 | [14 empty] | 0 | 0 | 0 | 0 | 0 | 0% | 0% | 0 | 0 | 0 | 0 | 100% | 100% | 100% | 100% | [6 empty] | 1 | 0 | 300 | 300 | 300 | 300 | [8 empty] | 300 | 300 | 300 | 300 | 12 | 7341.525 | 0.78527 | 0 | 300 | 300 | 300 | 300 | 0 | 0 | 0 | 0 | 407 | 407 | 407 | 407 | 0 | 0 | 0 | 0 | 0 | 0 | 0 | 0 | 0 | 0 | 0 | 0 | 0 | 0 | 0 | 0 | 0 | 0
Anti Sweat Heater Control, Freezer | BPR33 | 10 | 2709.2004 | 0 | 0 | Public | Public | 90% | 90% | 90% | 90% | 2438.2803 | 2438.2803 | 2438.2803 | 2438.2803 | 90% | 90% | 90% | 90% | 0 | 0 | 0 | 0 | 90% | 90% | 90% | 90% | 0 | 0 | 0 | 0 | 0 |  |  |  | 0 | 0 | 0 | 0 | 0 | 0 | 0 | 0 | 120 | 120 | 120 | 120 | 0 | 0 | 0 | 0 | 250 | 250 | 250 | 250 | 0 | 0 | 0 | 0 | 0 | 0 | 0 | 0 | [14 empty] | 0 | 0 | 0 | 0 | 0 | 0% | 0% | 0 | 0 | 0 | 0 | 100% | 100% | 100% | 100% | [6 empty] | 1 | 0 | 120 | 120 | 120 | 120 | [8 empty] | 120 | 120 | 120 | 120 | 12 | 2709.2004 | 0 | 0 | 120 | 120 | 120 | 120 | 0 | 0 | 0 | 0 | 250 | 250 | 250 | 250 | -2 | 0 | 0 | 0 | 0 | 0 | 0 | 0 | 0 | 0 | 0 | 0 | 0 | 0 | 0 | 0 | -2 | -2
Anti Sweat Heater Control, Cooler | BPR34 | 10 | 1278.1886 | 0 | 0 | Public | Public | 90% | 90% | 90% | 90% | 1150.3697 | 1150.3697 | 1150.3697 | 1150.3697 | 90% | 90% | 90% | 90% | 0 | 0 | 0 | 0 | 90% | 90% | 90% | 90% | 0 | 0 | 0 | 0 | 0 |  |  |  | 0 | 0 | 0 | 0 | 0 | 0 | 0 | 0 | 120 | 120 | 120 | 120 | 0 | 0 | 0 | 0 | 250 | 250 | 250 | 250 | 0 | 0 | 0 | 0 | 0 | 0 | 0 | 0 | [14 empty] | 0 | 0 | 0 | 0 | 0 | 0% | 0% | 0 | 0 | 0 | 0 | 100% | 100% | 100% | 100% | [6 empty] | 1 | 0 | 120 | 120 | 120 | 120 | [8 empty] | 120 | 120 | 120 | 120 | 12 | 1278.1886 | 0 | 0 | 120 | 120 | 120 | 120 | 0 | 0 | 0 | 0 | 250 | 250 | 250 | 250 | -2 | 0 | 0 | 0 | 0 | 0 | 0 | 0 | 0 | 0 | 0 | 0 | 0 | 0 | 0 | 0 | -2 | -2
Evaporator Fan Controls | BPR6 | 15 | 478 | 0.06 | 0 | Public | Public | 90% | 90% | 90% | 90% | 430.2 | 430.2 | 430.2 | 430.2 | 90% | 90% | 90% | 90% | 0.054 | 0.054 | 0.054 | 0.054 | 90% | 90% | 90% | 90% | 0 | 0 | 0 | 0 | 1 | 1 | 1 | 1 | 430.2 | 430.2 | 430.2 | 430.2 | 0 | 0 | 0 | 0 | 60 | 60 | 60 | 60 | 0 | 0 | 0 | 0 | 291 | 291 | 291 | 291 | 60 | 60 | 60 | 60 | 0 | 0 | 0 | 0 | [14 empty] | 0 | 0 | 0 | 0 | 0 | 0.0001798% | 0% | 0 | 0 | 0 | 0 | 100% | 100% | 100% | 100% | [6 empty] | 1 | 0 | 60 | 60 | 60 | 60 | [8 empty] | 60 | 60 | 60 | 60 | 16 | 478 | 0.06 | 0 | 60 | 60 | 60 | 60 | 0 | 0 | 0 | 0 | 291 | 291 | 291 | 291 | -1 | 0 | 0 | 0 | 0 | 0 | 0 | 0 | 0 | 0 | 0 | 0 | 0 | 0 | 0 | 0 | -1 | -1
Solid Door Freezer (up to 15 cu ft) | BPR27 | 12 | 269.9 | 0.03 | 0 | Public | Public | 90% | 90% | 90% | 90% | 242.91 | 242.91 | 242.91 | 242.91 | 90% | 90% | 90% | 90% | 0.027 | 0.027 | 0.027 | 0.027 | 90% | 90% | 90% | 90% | 0 | 0 | 0 | 0 | 1 |  |  |  | 242.91 | 0 | 0 | 0 | 0 | 0 | 0 | 0 | 35 | 35 | 35 | 35 | 0 | 0 | 0 | 0 | 142 | 142 | 142 | 142 | 35 | 0 | 0 | 0 | 0 | 0 | 0 | 0 | [14 empty] | 0 | 0 | 0 | 0 | 0 | 0.0001015% | 0% | 0 | 0 | 0 | 0 | 100% | 100% | 100% | 100% | [6 empty] | 1 | 0 | 35 | 35 | 35 | 35 | [8 empty] | 35 | 35 | 35 | 35 | 12 | 269.9 | 0.03 | 0 | 35 | 35 | 35 | 35 | 0 | 0 | 0 | 0 | 142 | 142 | 142 | 142 | 0 | 0 | 0 | 0 | 0 | 0 | 0 | 0 | 0 | 0 | 0 | 0 | 0 | 0 | 0 | 0 | 0 | 0
Solid Door Freezer (15-30 cu ft) | BPR28 | 12 | 595.4 | 0.06 | 0 | Public | Public | 90% | 90% | 90% | 90% | 535.86 | 535.86 | 535.86 | 535.86 | 90% | 90% | 90% | 90% | 0.054 | 0.054 | 0.054 | 0.054 | 90% | 90% | 90% | 90% | 0 | 0 | 0 | 0 | 0 |  | 1 |  | 0 | 0 | 535.86 | 0 | 0 | 0 | 0 | 0 | 50 | 50 | 50 | 50 | 0 | 0 | 0 | 0 | 166 | 166 | 166 | 166 | 0 | 0 | 50 | 0 | 0 | 0 | 0 | 0 | [14 empty] | 0 | 0 | 0 | 0 | 0 | 0% | 0% | 0 | 0 | 0 | 0 | 100% | 100% | 100% | 100% | [6 empty] | 1 | 0 | 50 | 50 | 50 | 50 | [8 empty] | 50 | 50 | 50 | 50 | 12 | 595.4 | 0.06 | 0 | 50 | 50 | 50 | 50 | 0 | 0 | 0 | 0 | 166 | 166 | 166 | 166 | 0 | 0 | 0 | 0 | 0 | 0 | 0 | 0 | 0 | 0 | 0 | 0 | 0 | 0 | 0 | 0 | 0 | 0
Solid Door Freezer (31-50 cu ft) | BPR29 | 12 | 958.4 | 0.1 | 0 | Public | Public | 90% | 90% | 90% | 90% | 862.56 | 862.56 | 862.56 | 862.56 | 90% | 90% | 90% | 90% | 0.09 | 0.09 | 0.09 | 0.09 | 90% | 90% | 90% | 90% | 0 | 0 | 0 | 0 | 0 | 1 |  | 1 | 0 | 862.56 | 0 | 862.56 | 0 | 0 | 0 | 0 | 100 | 100 | 100 | 100 | 0 | 0 | 0 | 0 | 166 | 166 | 166 | 166 | 0 | 100 | 0 | 100 | 0 | 0 | 0 | 0 | [14 empty] | 0 | 0 | 0 | 0 | 0 | 0% | 0% | 0 | 0 | 0 | 0 | 100% | 100% | 100% | 100% | [6 empty] | 1 | 0 | 100 | 100 | 100 | 100 | [8 empty] | 100 | 100 | 100 | 100 | 12 | 958.4 | 0.1 | 0 | 100 | 100 | 100 | 100 | 0 | 0 | 0 | 0 | 166 | 166 | 166 | 166 | 0 | 0 | 0 | 0 | 0 | 0 | 0 | 0 | 0 | 0 | 0 | 0 | 0 | 0 | 0 | 0 | 0 | 0
Solid Door Freezer (51 cu ft or more) | BPR30 | 12 | 2765.5 | 0.3 | 0 | Public | Public | 90% | 90% | 90% | 90% | 2488.95 | 2488.95 | 2488.95 | 2488.95 | 90% | 90% | 90% | 90% | 0.27 | 0.27 | 0.27 | 0.27 | 90% | 90% | 90% | 90% | 0 | 0 | 0 | 0 | 1 |  | 1 |  | 2488.95 | 0 | 2488.95 | 0 | 0 | 0 | 0 | 0 | 200 | 200 | 200 | 200 | 0 | 0 | 0 | 0 | 407 | 407 | 407 | 407 | 200 | 0 | 200 | 0 | 0 | 0 | 0 | 0 | [14 empty] | 0 | 0 | 0 | 0 | 0 | 0.00104% | 0% | 0 | 0 | 0 | 0 | 100% | 100% | 100% | 100% | [6 empty] | 1 | 0 | 200 | 200 | 200 | 200 | [8 empty] | 200 | 200 | 200 | 200 | 12 | 2765.5 | 0.3 | 0 | 200 | 200 | 200 | 200 | 0 | 0 | 0 | 0 | 407 | 407 | 407 | 407 | 0 | 0 | 0 | 0 | 0 | 0 | 0 | 0 | 0 | 0 | 0 | 0 | 0 | 0 | 0 | 0 | 0 | 0
EC Motor for Walk-in Cooler | BPR4 | 15 | 357.5 | 0.04 | 0 | Public | Public | 90% | 90% | 90% | 90% | 321.75 | 321.75 | 321.75 | 321.75 | 90% | 90% | 90% | 90% | 0.036 | 0.036 | 0.036 | 0.036 | 90% | 90% | 90% | 90% | 0 | 0 | 0 | 0 | 0 |  |  |  | 0 | 0 | 0 | 0 | 0 | 0 | 0 | 0 | 37.5 | 37.5 | 37.5 | 37.5 | 0 | 0 | 0 | 0 | 50 | 50 | 50 | 50 | 0 | 0 | 0 | 0 | 0 | 0 | 0 | 0 | [14 empty] | 0 | 0 | 0 | 0 | 0 | 0% | 0% | 0 | 0 | 0 | 0 | 100% | 100% | 100% | 100% | [6 empty] | 1 | 0 | 37.5 | 37.5 | 37.5 | 37.5 | [8 empty] | 37.5 | 37.5 | 37.5 | 37.5 | 15 | 357.5 | 0.04 | 0 | 37.5 | 37.5 | 37.5 | 37.5 | 0 | 0 | 0 | 0 | 50 | 50 | 50 | 50 | 0 | 0 | 0 | 0 | 0 | 0 | 0 | 0 | 0 | 0 | 0 | 0 | 0 | 0 | 0 | 0 | 0 | 0
EC Motor for Walk-in Freezer | BPR19 | 15 | 577 | 0.09 | 0 | Public | Public | 90% | 90% | 90% | 90% | 519.3 | 519.3 | 519.3 | 519.3 | 90% | 90% | 90% | 90% | 0.081 | 0.081 | 0.081 | 0.081 | 90% | 90% | 90% | 90% | 0 | 0 | 0 | 0 | 0 |  |  |  | 0 | 0 | 0 | 0 | 0 | 0 | 0 | 0 | 52.5 | 52.5 | 52.5 | 52.5 | 0 | 0 | 0 | 0 | 50 | 50 | 50 | 50 | 0 | 0 | 0 | 0 | 0 | 0 | 0 | 0 | [14 empty] | 0 | 0 | 0 | 0 | 0 | 0% | 0% | 0 | 0 | 0 | 0 | 100% | 100% | 100% | 100% | [6 empty] | 1 | 0 | 52.5 | 52.5 | 52.5 | 52.5 | [8 empty] | 52.5 | 52.5 | 52.5 | 52.5 | 15 | 577 | 0.09 | 0 | 52.5 | 52.5 | 52.5 | 52.5 | 0 | 0 | 0 | 0 | 50 | 50 | 50 | 50 | 0 | 0 | 0 | 0 | 0 | 0 | 0 | 0 | 0 | 0 | 0 | 0 | 0 | 0 | 0 | 0 | 0 | 0
EC Motor for Reach-In Cooler | BPR5 | 15 | 343 | 0.03 | 0 | Public | Public | 90% | 90% | 90% | 90% | 308.7 | 308.7 | 308.7 | 308.7 | 90% | 90% | 90% | 90% | 0.027 | 0.027 | 0.027 | 0.027 | 90% | 90% | 90% | 90% | 0 | 0 | 0 | 0 | 0 |  |  |  | 0 | 0 | 0 | 0 | 0 | 0 | 0 | 0 | 37.5 | 37.5 | 37.5 | 37.5 | 0 | 0 | 0 | 0 | 50 | 50 | 50 | 50 | 0 | 0 | 0 | 0 | 0 | 0 | 0 | 0 | [14 empty] | 0 | 0 | 0 | 0 | 0 | 0% | 0% | 0 | 0 | 0 | 0 | 100% | 100% | 100% | 100% | [6 empty] | 1 | 0 | 37.5 | 37.5 | 37.5 | 37.5 | [8 empty] | 37.5 | 37.5 | 37.5 | 37.5 | 15 | 343 | 0.03 | 0 | 37.5 | 37.5 | 37.5 | 37.5 | 0 | 0 | 0 | 0 | 50 | 50 | 50 | 50 | 0 | 0 | 0 | 0 | 0 | 0 | 0 | 0 | 0 | 0 | 0 | 0 | 0 | 0 | 0 | 0 | 0 | 0
EC Motor for Reach-In Freezer | BPR18 | 15 | 516.5 | 0.04 | 0 | Public | Public | 90% | 90% | 90% | 90% | 464.85 | 464.85 | 464.85 | 464.85 | 90% | 90% | 90% | 90% | 0.036 | 0.036 | 0.036 | 0.036 | 90% | 90% | 90% | 90% | 0 | 0 | 0 | 0 | 0 |  |  |  | 0 | 0 | 0 | 0 | 0 | 0 | 0 | 0 | 52.5 | 52.5 | 52.5 | 52.5 | 0 | 0 | 0 | 0 | 50 | 50 | 50 | 50 | 0 | 0 | 0 | 0 | 0 | 0 | 0 | 0 | [14 empty] | 0 | 0 | 0 | 0 | 0 | 0% | 0% | 0 | 0 | 0 | 0 | 100% | 100% | 100% | 100% | [6 empty] | 1 | 0 | 52.5 | 52.5 | 52.5 | 52.5 | [8 empty] | 52.5 | 52.5 | 52.5 | 52.5 | 15 | 516.5 | 0.04 | 0 | 52.5 | 52.5 | 52.5 | 52.5 | 0 | 0 | 0 | 0 | 50 | 50 | 50 | 50 | 0 | 0 | 0 | 0 | 0 | 0 | 0 | 0 | 0 | 0 | 0 | 0 | 0 | 0 | 0 | 0 | 0 | 0
High Efficiency High Speed Exhaust/Ventilation Fans (24-35 in diameter) | BPA1 | 7 | 372.14 | 0.12 | 0 | Public | Public | 90% | 90% | 90% | 90% | 334.926 | 334.926 | 334.926 | 334.926 | 90% | 90% | 90% | 90% | 0.108 | 0.108 | 0.108 | 0.108 | 90% | 90% | 90% | 90% | 0 | 0 | 0 | 0 | 0 |  |  |  | 0 | 0 | 0 | 0 | 0 | 0 | 0 | 0 | 37.5 | 37.5 | 37.5 | 37.5 | 0 | 0 | 0 | 0 | 150 | 150 | 150 | 150 | 0 | 0 | 0 | 0 | 0 | 0 | 0 | 0 | [14 empty] | 0 | 0 | 0 | 0 | 0 | 0% | 0% | 0 | 0 | 0 | 0 | 100% | 100% | 100% | 100% | [6 empty] | 1 | 0 | 37.5 | 37.5 | 37.5 | 37.5 | [8 empty] | 37.5 | 37.5 | 37.5 | 37.5 | 7 | 372.14 | 0.12 | 0 | 37.5 | 37.5 | 37.5 | 37.5 | 0 | 0 | 0 | 0 | 150 | 150 | 150 | 150 | 0 | 0 | 0 | 0 | 0 | 0 | 0 | 0 | 0 | 0 | 0 | 0 | 0 | 0 | 0 | 0 | 0 | 0
High Efficiency High Speed Exhaust/Ventilation Fans (36-47 in diameter) | BPA2 | 7 | 625.23 | 0.2 | 0 | Public | Public | 90% | 90% | 90% | 90% | 562.707 | 562.707 | 562.707 | 562.707 | 90% | 90% | 90% | 90% | 0.18 | 0.18 | 0.18 | 0.18 | 90% | 90% | 90% | 90% | 0 | 0 | 0 | 0 | 0 |  |  |  | 0 | 0 | 0 | 0 | 0 | 0 | 0 | 0 | 75 | 75 | 75 | 75 | 0 | 0 | 0 | 0 | 150 | 150 | 150 | 150 | 0 | 0 | 0 | 0 | 0 | 0 | 0 | 0 | [14 empty] | 0 | 0 | 0 | 0 | 0 | 0% | 0% | 0 | 0 | 0 | 0 | 100% | 100% | 100% | 100% | [6 empty] | 1 | 0 | 75 | 75 | 75 | 75 | [8 empty] | 75 | 75 | 75 | 75 | 7 | 625.23 | 0.2 | 0 | 75 | 75 | 75 | 75 | 0 | 0 | 0 | 0 | 150 | 150 | 150 | 150 | 0 | 0 | 0 | 0 | 0 | 0 | 0 | 0 | 0 | 0 | 0 | 0 | 0 | 0 | 0 | 0 | 0 | 0
High Efficiency High Speed Exhaust/Ventilation Fans (48-71 in diameter) | BPA3 | 7 | 1122.36 | 0.36 | 0 | Public | Public | 90% | 90% | 90% | 90% | 1010.124 | 1010.124 | 1010.124 | 1010.124 | 90% | 90% | 90% | 90% | 0.324 | 0.324 | 0.324 | 0.324 | 90% | 90% | 90% | 90% | 0 | 0 | 0 | 0 | 0 |  |  |  | 0 | 0 | 0 | 0 | 0 | 0 | 0 | 0 | 150 | 150 | 150 | 150 | 0 | 0 | 0 | 0 | 150 | 150 | 150 | 150 | 0 | 0 | 0 | 0 | 0 | 0 | 0 | 0 | [14 empty] | 0 | 0 | 0 | 0 | 0 | 0% | 0% | 0 | 0 | 0 | 0 | 100% | 100% | 100% | 100% | [6 empty] | 1 | 0 | 150 | 150 | 150 | 150 | [8 empty] | 150 | 150 | 150 | 150 | 7 | 1122.36 | 0.36 | 0 | 150 | 150 | 150 | 150 | 0 | 0 | 0 | 0 | 150 | 150 | 150 | 150 | 0 | 0 | 0 | 0 | 0 | 0 | 0 | 0 | 0 | 0 | 0 | 0 | 0 | 0 | 0 | 0 | 0 | 0
High Efficiency Circulation Fans (24-35 in diameter) | BPA4 | 7 | 372.14 | 0.12 | 0 | Public | Public | 90% | 90% | 90% | 90% | 334.926 | 334.926 | 334.926 | 334.926 | 90% | 90% | 90% | 90% | 0.108 | 0.108 | 0.108 | 0.108 | 90% | 90% | 90% | 90% | 0 | 0 | 0 | 0 | 0 |  |  |  | 0 | 0 | 0 | 0 | 0 | 0 | 0 | 0 | 37.5 | 37.5 | 37.5 | 37.5 | 0 | 0 | 0 | 0 | 150 | 150 | 150 | 150 | 0 | 0 | 0 | 0 | 0 | 0 | 0 | 0 | [14 empty] | 0 | 0 | 0 | 0 | 0 | 0% | 0% | 0 | 0 | 0 | 0 | 100% | 100% | 100% | 100% | [6 empty] | 1 | 0 | 37.5 | 37.5 | 37.5 | 37.5 | [8 empty] | 37.5 | 37.5 | 37.5 | 37.5 | 7 | 372.14 | 0.12 | 0 | 37.5 | 37.5 | 37.5 | 37.5 | 0 | 0 | 0 | 0 | 150 | 150 | 150 | 150 | 0 | 0 | 0 | 0 | 0 | 0 | 0 | 0 | 0 | 0 | 0 | 0 | 0 | 0 | 0 | 0 | 0 | 0
High Efficiency Circulation Fans (36-47 in diameter) | BPA5 | 7 | 625.23 | 0.2 | 0 | Public | Public | 90% | 90% | 90% | 90% | 562.707 | 562.707 | 562.707 | 562.707 | 90% | 90% | 90% | 90% | 0.18 | 0.18 | 0.18 | 0.18 | 90% | 90% | 90% | 90% | 0 | 0 | 0 | 0 | 0 |  |  |  | 0 | 0 | 0 | 0 | 0 | 0 | 0 | 0 | 75 | 75 | 75 | 75 | 0 | 0 | 0 | 0 | 150 | 150 | 150 | 150 | 0 | 0 | 0 | 0 | 0 | 0 | 0 | 0 | [14 empty] | 0 | 0 | 0 | 0 | 0 | 0% | 0% | 0 | 0 | 0 | 0 | 100% | 100% | 100% | 100% | [6 empty] | 1 | 0 | 75 | 75 | 75 | 75 | [8 empty] | 75 | 75 | 75 | 75 | 7 | 625.23 | 0.2 | 0 | 75 | 75 | 75 | 75 | 0 | 0 | 0 | 0 | 150 | 150 | 150 | 150 | 0 | 0 | 0 | 0 | 0 | 0 | 0 | 0 | 0 | 0 | 0 | 0 | 0 | 0 | 0 | 0 | 0 | 0
High Efficiency Circulation Fans (48-71 in diameter) | BPA6 | 7 | 1122.36 | 0.36 | 0 | Public | Public | 90% | 90% | 90% | 90% | 1010.124 | 1010.124 | 1010.124 | 1010.124 | 90% | 90% | 90% | 90% | 0.324 | 0.324 | 0.324 | 0.324 | 90% | 90% | 90% | 90% | 0 | 0 | 0 | 0 | 0 |  |  |  | 0 | 0 | 0 | 0 | 0 | 0 | 0 | 0 | 150 | 150 | 150 | 150 | 0 | 0 | 0 | 0 | 150 | 150 | 150 | 150 | 0 | 0 | 0 | 0 | 0 | 0 | 0 | 0 | [14 empty] | 0 | 0 | 0 | 0 | 0 | 0% | 0% | 0 | 0 | 0 | 0 | 100% | 100% | 100% | 100% | [6 empty] | 1 | 0 | 150 | 150 | 150 | 150 | [8 empty] | 150 | 150 | 150 | 150 | 7 | 1122.36 | 0.36 | 0 | 150 | 150 | 150 | 150 | 0 | 0 | 0 | 0 | 150 | 150 | 150 | 150 | 0 | 0 | 0 | 0 | 0 | 0 | 0 | 0 | 0 | 0 | 0 | 0 | 0 | 0 | 0 | 0 | 0 | 0
High Volume Low Speed (HVLS) Fans | BPA7 | 10 | 10018.22 | 3.668 | 0 | Public | Public | 90% | 90% | 90% | 90% | 9016.398 | 9016.398 | 9016.398 | 9016.398 | 90% | 90% | 90% | 90% | 3.3012 | 3.3012 | 3.3012 | 3.3012 | 90% | 90% | 90% | 90% | 0 | 0 | 0 | 0 | 0 |  |  |  | 0 | 0 | 0 | 0 | 0 | 0 | 0 | 0 | 1500 | 1500 | 1500 | 1500 | 0 | 0 | 0 | 0 | 4185 | 4185 | 4185 | 4185 | 0 | 0 | 0 | 0 | 0 | 0 | 0 | 0 | [14 empty] | 0 | 0 | 0 | 0 | 0 | 0% | 0% | 0 | 0 | 0 | 0 | 100% | 100% | 100% | 100% | [6 empty] | 1 | 0 | 1500 | 1500 | 1500 | 1500 | [8 empty] | 1500 | 1500 | 1500 | 1500 | 10 | 10018.22 | 3.668 | 0 | 1500 | 1500 | 1500 | 1500 | 0 | 0 | 0 | 0 | 4185 | 4185 | 4185 | 4185 | 0 | 0 | 0 | 0 | 0 | 0 | 0 | 0 | 0 | 0 | 0 | 0 | 0 | 0 | 0 | 0 | 0 | 0
Equipment Heater Timers | BPA8 | 3 | 664 | 0 | 0 | Public | Public | 90% | 90% | 90% | 90% | 597.6 | 597.6 | 597.6 | 597.6 | 90% | 90% | 90% | 90% | 0 | 0 | 0 | 0 | 90% | 90% | 90% | 90% | 0 | 0 | 0 | 0 | 0 |  |  |  | 0 | 0 | 0 | 0 | 0 | 0 | 0 | 0 | 15 | 15 | 15 | 15 | 0 | 0 | 0 | 0 | 10.19 | 10.19 | 10.19 | 10.19 | 0 | 0 | 0 | 0 | 0 | 0 | 0 | 0 | [14 empty] | 0 | 0 | 0 | 0 | 0 | 0% | 0% | 0 | 0 | 0 | 0 | 100% | 100% | 100% | 100% | [6 empty] | 1 | 0 | 15 | 15 | 15 | 15 | [8 empty] | 15 | 15 | 15 | 15 | 3 | 664 | 0 | 0 | 15 | 15 | 15 | 15 | 0 | 0 | 0 | 0 | 10.19 | 10.19 | 10.19 | 10.19 | 0 | 0 | 0 | 0 | 0 | 0 | 0 | 0 | 0 | 0 | 0 | 0 | 0 | 0 | 0 | 0 | 0 | 0
Live Stock Waterer (electrically heated) | BPA9 | 10 | 1592.85 | 0.53 | 0 | Public | Public | 90% | 90% | 90% | 90% | 1433.565 | 1433.565 | 1433.565 | 1433.565 | 90% | 90% | 90% | 90% | 0.477 | 0.477 | 0.477 | 0.477 | 90% | 90% | 90% | 90% | 0 | 0 | 0 | 0 | 0 |  |  |  | 0 | 0 | 0 | 0 | 0 | 0 | 0 | 0 | 112.5 | 112.5 | 112.5 | 112.5 | 0 | 0 | 0 | 0 | 788 | 788 | 788 | 788 | 0 | 0 | 0 | 0 | 0 | 0 | 0 | 0 | [14 empty] | 0 | 0 | 0 | 0 | 0 | 0% | 0% | 0 | 0 | 0 | 0 | 100% | 100% | 100% | 100% | [6 empty] | 1 | 0 | 112.5 | 112.5 | 112.5 | 112.5 | [8 empty] | 112.5 | 112.5 | 112.5 | 112.5 | 10 | 1592.85 | 0.53 | 0 | 112.5 | 112.5 | 112.5 | 112.5 | 0 | 0 | 0 | 0 | 788 | 788 | 788 | 788 | 0 | 0 | 0 | 0 | 0 | 0 | 0 | 0 | 0 | 0 | 0 | 0 | 0 | 0 | 0 | 0 | 0 | 0
Live Stock Waterer (energy free or ground source heat) | BPA10 | 10 | 3337.4 | 0.83 | 0 | Public | Public | 90% | 90% | 90% | 90% | 3003.66 | 3003.66 | 3003.66 | 3003.66 | 90% | 90% | 90% | 90% | 0.747 | 0.747 | 0.747 | 0.747 | 90% | 90% | 90% | 90% | 0 | 0 | 0 | 0 | 0 |  |  |  | 0 | 0 | 0 | 0 | 0 | 0 | 0 | 0 | 150 | 150 | 150 | 150 | 0 | 0 | 0 | 0 | 1450 | 1450 | 1450 | 1450 | 0 | 0 | 0 | 0 | 0 | 0 | 0 | 0 | [14 empty] | 0 | 0 | 0 | 0 | 0 | 0% | 0% | 0 | 0 | 0 | 0 | 100% | 100% | 100% | 100% | [6 empty] | 1 | 0 | 150 | 150 | 150 | 150 | [8 empty] | 150 | 150 | 150 | 150 | 10 | 3337.4 | 0.83 | 0 | 150 | 150 | 150 | 150 | 0 | 0 | 0 | 0 | 1450 | 1450 | 1450 | 1450 | 0 | 0 | 0 | 0 | 0 | 0 | 0 | 0 | 0 | 0 | 0 | 0 | 0 | 0 | 0 | 0 | 0 | 0
Guest Room Energy Management (GREM) Controls on PTAC System | BPLD1 | 15 | 232.3687 | 0.0869 | 0 | Public | Public | 90% | 90% | 90% | 90% | 209.1318 | 209.1318 | 209.1318 | 209.1318 | 90% | 90% | 90% | 90% | 0.07821 | 0.07821 | 0.07821 | 0.07821 | 90% | 90% | 90% | 90% | 0 | 0 | 0 | 0 | 0 |  |  |  | 0 | 0 | 0 | 0 | 0 | 0 | 0 | 0 | 120 | 120 | 120 | 120 | 0 | 0 | 0 | 0 | 260 | 260 | 260 | 260 | 0 | 0 | 0 | 0 | 0 | 0 | 0 | 0 | [14 empty] | 0 | 0 | 0 | 0 | 0 | 0% | 0% | 0 | 0 | 0 | 0 | 100% | 100% | 100% | 100% | [6 empty] | 1 | 0 | 120 | 120 | 120 | 120 | [8 empty] | 120 | 120 | 120 | 120 | 15 | 232.3687 | 0.0869 | 0 | 120 | 120 | 120 | 120 | 0 | 0 | 0 | 0 | 260 | 260 | 260 | 260 | 0 | 0 | 0 | 0 | 0 | 0 | 0 | 0 | 0 | 0 | 0 | 0 | 0 | 0 | 0 | 0 | 0 | 0
Guest Room Energy Management (GREM) Controls on PTHP System | BPLD2 | 15 | 1076.5 | 0.84 | 0 | Public | Public | 90% | 90% | 90% | 90% | 968.85 | 968.85 | 968.85 | 968.85 | 90% | 90% | 90% | 90% | 0.756 | 0.756 | 0.756 | 0.756 | 90% | 90% | 90% | 90% | 0 | 0 | 0 | 0 | 0 |  |  |  | 0 | 0 | 0 | 0 | 0 | 0 | 0 | 0 | 75 | 75 | 75 | 75 | 0 | 0 | 0 | 0 | 260 | 260 | 260 | 260 | 0 | 0 | 0 | 0 | 0 | 0 | 0 | 0 | [14 empty] | 0 | 0 | 0 | 0 | 0 | 0% | 0% | 0 | 0 | 0 | 0 | 100% | 100% | 100% | 100% | [6 empty] | 1 | 0 | 75 | 75 | 75 | 75 | [8 empty] | 75 | 75 | 75 | 75 | 15 | 1076.5 | 0.84 | 0 | 75 | 75 | 75 | 75 | 0 | 0 | 0 | 0 | 260 | 260 | 260 | 260 | 0 | 0 | 0 | 0 | 0 | 0 | 0 | 0 | 0 | 0 | 0 | 0 | 0 | 0 | 0 | 0 | 0 | 0
Variable Frequency Drive on HVAC Motors – Cooling Tower Fans or HVAC Pumps | BPC31 | 15 | 699.6785 | 0.17336 | 0 | Public | Public | 90% | 90% | 90% | 90% | 629.7107 | 629.7107 | 629.7107 | 629.7107 | 90% | 90% | 90% | 90% | 0.15602 | 0.15602 | 0.15602 | 0.15602 | 90% | 90% | 90% | 90% | 0 | 0 | 0 | 0 | 63 | 63 | 64 | 64 | 39671.7719 | 39671.7719 | 40301.4826 | 40301.4826 | 0 | 0 | 0 | 0 | 140 | 140 | 140 | 140 | 0 | 0 | 0 | 0 | 195.1468 | 195.1468 | 195.1468 | 195.1468 | 8820 | 8820 | 8960 | 8960 | 0 | 0 | 0 | 0 | [14 empty] | 0 | 0 | 0 | 0 | 0 | 0.01756% | 0% | 0 | 0 | 0 | 0 | 100% | 100% | 100% | 100% | [6 empty] | 1 | 0 | 100 | 100 | 100 | 100 | [8 empty] | 100 | 100 | 100 | 100 | 15 | 699.6785 | 0.17336 | 0 | 140 | 140 | 140 | 140 | 0 | 0 | 0 | 0 | 195.1468 | 195.1468 | 195.1468 | 195.1468 | 0 | 0 | 0 | 0 | 0 | 0 | 0 | 0 | 0 | 0 | 0 | 0 | 0 | 0 | 0 | 0 | 0 | 0
Tankless Gas Water Heater (Midstream) | HVAC/Motor Midstream Pilot | 0 | 0 | 0 | 0 | Public | Public | 90% | 90% | 90% | 90% | 0 | 0 | 0 | 0 | 90% | 90% | 90% | 90% | 0 | 0 | 0 | 0 | 90% | 90% | 90% | 90% | 0 | 0 | 0 | 0 | 0 |  |  |  | 0 | 0 | 0 | 0 | 0 | 0 | 0 | 0 | 0 | 0 | 0 | 0 | 0 | 0 | 0 | 0 | 0 | 0 | 0 | 0 | 0 | 0 | 0 | 0 | 0 | 0 | 0 | 0 | [14 empty] | 0 | 0 | 0 | 0 | 0 | 0% | 0% | 1 | 0 | 100 | 100 | 100% | 100% | 100% | 100% | [6 empty] | 1 | 2 | 0 | 0 | 0 | 0 | [8 empty] | 0 | 0 | 0 | 0 | 0 | 0 | 0 | 0 | 0 | 0 | 0 | 0 | 0 | 0 | 0 | 0 | 0 | 0 | 0 | 0 | 0 | 0 | 0 | 0 | 0 | 0 | 0 | 0 | 0 | 0 | 0 | 0 | 0 | 0 | 0 | 0 | 0 | 0
Tanked Gas Water Heater (Midstream) | HVAC/Motor Midstream Pilot | 0 | 0 | 0 | 0 | Public | Public | 90% | 90% | 90% | 90% | 0 | 0 | 0 | 0 | 90% | 90% | 90% | 90% | 0 | 0 | 0 | 0 | 90% | 90% | 90% | 90% | 0 | 0 | 0 | 0 | 0 |  |  |  | 0 | 0 | 0 | 0 | 0 | 0 | 0 | 0 | 0 | 0 | 0 | 0 | 0 | 0 | 0 | 0 | 0 | 0 | 0 | 0 | 0 | 0 | 0 | 0 | 0 | 0 | 0 | 0 | [14 empty] | 0 | 0 | 0 | 0 | 0 | 0% | 0% | 0 | 0 | 0 | 0 | 100% | 100% | 100% | 100% | [6 empty] | 1 | 2 | 0 | 0 | 0 | 0 | [8 empty] | 0 | 0 | 0 | 0 | 0 | 0 | 0 | 0 | 0 | 0 | 0 | 0 | 0 | 0 | 0 | 0 | 0 | 0 | 0 | 0 | 0 | 0 | 0 | 0 | 0 | 0 | 0 | 0 | 0 | 0 | 0 | 0 | 0 | 0 | 0 | 0 | 0 | 0
| HVAC/Motor Midstream Pilot | 0 | 0 | 0 | 0 | Public | Public | 90% | 90% | 90% | 90% | 0 | 0 | 0 | 0 | 90% | 90% | 90% | 90% | 0 | 0 | 0 | 0 | 90% | 90% | 90% | 90% | 0 | 0 | 0 | 0 |  |  |  |  | 0 | 0 | 0 | 0 | 0 | 0 | 0 | 0 | 0 | 0 | 0 | 0 | 0 | 0 | 0 | 0 | 0 | 0 | 0 | 0 | 0 | 0 | 0 | 0 | 0 | 0 | 0 | 0 | [14 empty] | 0 | 0 | 0 | 0 | 0 | 0% | 0% | 0 | 0 | 0 | 0 | 100% | 100% | 100% | 100% | [6 empty] | 1 | 0 | 0 | 0 | 0 | 0 | [8 empty] | 0 | 0 | 0 | 0 | 0 | 0 | 0 | 0 | 0 | 0 | 0 | 0 | 0 | 0 | 0 | 0 | 0 | 0 | 0 | 0 | 0 | 0 | 0 | 0 | 0 | 0 | 0 | 0 | 0 | 0 | 0 | 0 | 0 | 0 | 0 | 0 | 0 | 0
|  | 0 | 0 | 0 | 0 | Public | Public | 90% | 90% | 90% | 90% | 0 | 0 | 0 | 0 | 90% | 90% | 90% | 90% | 0 | 0 | 0 | 0 | 90% | 90% | 90% | 90% | 0 | 0 | 0 | 0 |  |  |  |  | 0 | 0 | 0 | 0 | 0 | 0 | 0 | 0 | 0 | 0 | 0 | 0 | 0 | 0 | 0 | 0 | 0 | 0 | 0 | 0 | 0 | 0 | 0 | 0 | 0 | 0 | 0 | 0 | [14 empty] | 0 | 0 | 0 | 0 | 0 | 0% | 0% | 0 | 0 | 0 | 0 | 100% | 100% | 100% | 100% | [6 empty] | 1 | 0 | 0 | 0 | 0 | 0 | [8 empty] | 0 | 0 | 0 | 0 | 0 | 0 | 0 | 0 | 0 | 0 | 0 | 0 | 0 | 0 | 0 | 0 | 0 | 0 | 0 | 0 | 0 | 0 | 0 | 0 | 0 | 0 | 0 | 0 | 0 | 0 | 0 | 0 | 0 | 0 | 0 | 0 | 0 | 0
|  | 0 | 0 | 0 | 0 | Public | Public | 90% | 90% | 90% | 90% | 0 | 0 | 0 | 0 | 90% | 90% | 90% | 90% | 0 | 0 | 0 | 0 | 90% | 90% | 90% | 90% | 0 | 0 | 0 | 0 |  |  |  |  | 0 | 0 | 0 | 0 | 0 | 0 | 0 | 0 | 0 | 0 | 0 | 0 | 0 | 0 | 0 | 0 | 0 | 0 | 0 | 0 | 0 | 0 | 0 | 0 | 0 | 0 | 0 | 0 | [14 empty] | 0 | 0 | 0 | 0 | 0 | 0% | 0% | 0 | 0 | 0 | 0 | 100% | 100% | 100% | 100% | [6 empty] | 1 | 0 | 0 | 0 | 0 | 0 | [8 empty] | 0 | 0 | 0 | 0 | 0 | 0 | 0 | 0 | 0 | 0 | 0 | 0 | 0 | 0 | 0 | 0 | 0 | 0 | 0 | 0 | 0 | 0 | 0 | 0 | 0 | 0 | 0 | 0 | 0 | 0 | 0 | 0 | 0 | 0 | 0 | 0 | 0 | 0
|  | 0 | 0 | 0 | 0 | Public | Public | 90% | 90% | 90% | 90% | 0 | 0 | 0 | 0 | 90% | 90% | 90% | 90% | 0 | 0 | 0 | 0 | 90% | 90% | 90% | 90% | 0 | 0 | 0 | 0 |  |  |  |  | 0 | 0 | 0 | 0 | 0 | 0 | 0 | 0 | 0 | 0 | 0 | 0 | 0 | 0 | 0 | 0 | 0 | 0 | 0 | 0 | 0 | 0 | 0 | 0 | 0 | 0 | 0 | 0 | [14 empty] | 0 | 0 | 0 | 0 | 0 | 0% | 0% | 0 | 0 | 0 | 0 | 100% | 100% | 100% | 100% | [6 empty] | 1 | 0 | 0 | 0 | 0 | 0 | [8 empty] | 0 | 0 | 0 | 0 | 0 | 0 | 0 | 0 | 0 | 0 | 0 | 0 | 0 | 0 | 0 | 0 | 0 | 0 | 0 | 0 | 0 | 0 | 0 | 0 | 0 | 0 | 0 | 0 | 0 | 0 | 0 | 0 | 0 | 0 | 0 | 0 | 0 | 0
Electric Steamer (3 pan) | BPCK1 | 12 | 14521.3 | 2.52 | 0 | Public | Public | 90% | 90% | 90% | 90% | 13069.17 | 13069.17 | 13069.17 | 13069.17 | 90% | 90% | 90% | 90% | 2.268 | 2.268 | 2.268 | 2.268 | 90% | 90% | 90% | 90% | 0 | 0 | 0 | 0 | 0 |  |  | 1 | 0 | 0 | 0 | 13069.17 | 0 | 0 | 0 | 0 | 350 | 350 | 350 | 350 | 0 | 0 | 0 | 0 | 2490 | 2490 | 2490 | 2490 | 0 | 0 | 0 | 350 | 0 | 0 | 0 | 0 | [14 empty] | 76703 | 0 | 0 | 0 | 0 | 0% | 0% | 0 | 0 | 0 | 0 | 100% | 100% | 100% | 100% | [6 empty] | 1 | 0 | 350 | 350 | 350 | 350 | [8 empty] | 350 | 350 | 350 | 350 | 12 | 14521.3 | 2.52 | 0 | 350 | 350 | 350 | 350 | 0 | 0 | 0 | 0 | 2490 | 2490 | 2490 | 2490 | 0 | 0 | 0 | 0 | 0 | 0 | 0 | 0 | 0 | 0 | 0 | 0 | 0 | 0 | 0 | 0 | 0 | 0
Electric Steamer (4 pan) | BPCK2 | 12 | 16929.41 | 2.94 | 0 | Public | Public | 90% | 90% | 90% | 90% | 15236.469 | 15236.469 | 15236.469 | 15236.469 | 90% | 90% | 90% | 90% | 2.646 | 2.646 | 2.646 | 2.646 | 90% | 90% | 90% | 90% | 0 | 0 | 0 | 0 | 0 |  | 1 |  | 0 | 0 | 15236.469 | 0 | 0 | 0 | 0 | 0 | 400 | 400 | 400 | 400 | 0 | 0 | 0 | 0 | 2490 | 2490 | 2490 | 2490 | 0 | 0 | 400 | 0 | 0 | 0 | 0 | 0 | [14 empty] | 76703 | 0 | 0 | 0 | 0 | 0% | 0% | 0 | 0 | 0 | 0 | 100% | 100% | 100% | 100% | [6 empty] | 1 | 0 | 400 | 400 | 400 | 400 | [8 empty] | 400 | 400 | 400 | 400 | 12 | 16929.41 | 2.94 | 0 | 400 | 400 | 400 | 400 | 0 | 0 | 0 | 0 | 2490 | 2490 | 2490 | 2490 | 0 | 0 | 0 | 0 | 0 | 0 | 0 | 0 | 0 | 0 | 0 | 0 | 0 | 0 | 0 | 0 | 0 | 0
Electric Steamer (5 pan) | BPCK3 | 12 | 25206.89 | 4.38 | 0 | Public | Public | 90% | 90% | 90% | 90% | 22686.201 | 22686.201 | 22686.201 | 22686.201 | 90% | 90% | 90% | 90% | 3.942 | 3.942 | 3.942 | 3.942 | 90% | 90% | 90% | 90% | 0 | 0 | 0 | 0 | 0 | 1 |  |  | 0 | 22686.201 | 0 | 0 | 0 | 0 | 0 | 0 | 450 | 450 | 450 | 450 | 0 | 0 | 0 | 0 | 2490 | 2490 | 2490 | 2490 | 0 | 450 | 0 | 0 | 0 | 0 | 0 | 0 | [14 empty] | 76703 | 0 | 0 | 0 | 0 | 0% | 0% | 0 | 0 | 0 | 0 | 100% | 100% | 100% | 100% | [6 empty] | 1 | 0 | 450 | 450 | 450 | 450 | [8 empty] | 450 | 450 | 450 | 450 | 12 | 25206.89 | 4.38 | 0 | 450 | 450 | 450 | 450 | 0 | 0 | 0 | 0 | 2490 | 2490 | 2490 | 2490 | 0 | 0 | 0 | 0 | 0 | 0 | 0 | 0 | 0 | 0 | 0 | 0 | 0 | 0 | 0 | 0 | 0 | 0
Electric Steamer (6 pan) | BPCK4 | 12 | 26089.03 | 4.54 | 0 | Public | Public | 90% | 90% | 90% | 90% | 23480.127 | 23480.127 | 23480.127 | 23480.127 | 90% | 90% | 90% | 90% | 4.086 | 4.086 | 4.086 | 4.086 | 90% | 90% | 90% | 90% | 0 | 0 | 0 | 0 | 1 |  |  |  | 23480.127 | 0 | 0 | 0 | 0 | 0 | 0 | 0 | 500 | 500 | 500 | 500 | 0 | 0 | 0 | 0 | 2490 | 2490 | 2490 | 2490 | 500 | 0 | 0 | 0 | 0 | 0 | 0 | 0 | [14 empty] | 76703 | 0 | 0 | 0 | 0 | 0.009815% | 0% | 0 | 0 | 0 | 0 | 100% | 100% | 100% | 100% | [6 empty] | 1 | 0 | 500 | 500 | 500 | 500 | [8 empty] | 500 | 500 | 500 | 500 | 12 | 26089.03 | 4.54 | 0 | 500 | 500 | 500 | 500 | 0 | 0 | 0 | 0 | 2490 | 2490 | 2490 | 2490 | 0 | 0 | 0 | 0 | 0 | 0 | 0 | 0 | 0 | 0 | 0 | 0 | 0 | 0 | 0 | 0 | 0 | 0
Hot Holding Cabinet (half size) | BPCK5 | 12 | 2628 | 1.2 | 0 | Public | Public | 90% | 90% | 90% | 90% | 2365.2 | 2365.2 | 2365.2 | 2365.2 | 90% | 90% | 90% | 90% | 1.08 | 1.08 | 1.08 | 1.08 | 90% | 90% | 90% | 90% | 0 | 0 | 0 | 0 | 0 |  | 1 |  | 0 | 0 | 2365.2 | 0 | 0 | 0 | 0 | 0 | 500 | 500 | 500 | 500 | 0 | 0 | 0 | 0 | 1500 | 1500 | 1500 | 1500 | 0 | 0 | 500 | 0 | 0 | 0 | 0 | 0 | [14 empty] | 0 | 0 | 0 | 0 | 0 | 0% | 0% | 0 | 0 | 0 | 0 | 100% | 100% | 100% | 100% | [6 empty] | 1 | 0 | 500 | 500 | 500 | 500 | [8 empty] | 500 | 500 | 500 | 500 | 12 | 2628 | 1.2 | 0 | 500 | 500 | 500 | 500 | 0 | 0 | 0 | 0 | 1500 | 1500 | 1500 | 1500 | 0 | 0 | 0 | 0 | 0 | 0 | 0 | 0 | 0 | 0 | 0 | 0 | 0 | 0 | 0 | 0 | 0 | 0
Hot Holding Cabinet (three-quarter size) | BPCK6 | 12 | 3942 | 1.8 | 0 | Public | Public | 90% | 90% | 90% | 90% | 3547.8 | 3547.8 | 3547.8 | 3547.8 | 90% | 90% | 90% | 90% | 1.62 | 1.62 | 1.62 | 1.62 | 90% | 90% | 90% | 90% | 0 | 0 | 0 | 0 | 0 | 1 |  |  | 0 | 3547.8 | 0 | 0 | 0 | 0 | 0 | 0 | 750 | 750 | 750 | 750 | 0 | 0 | 0 | 0 | 1800 | 1800 | 1800 | 1800 | 0 | 750 | 0 | 0 | 0 | 0 | 0 | 0 | [14 empty] | 0 | 0 | 0 | 0 | 0 | 0% | 0% | 0 | 0 | 0 | 0 | 100% | 100% | 100% | 100% | [6 empty] | 1 | 0 | 750 | 750 | 750 | 750 | [8 empty] | 750 | 750 | 750 | 750 | 12 | 3942 | 1.8 | 0 | 750 | 750 | 750 | 750 | 0 | 0 | 0 | 0 | 1800 | 1800 | 1800 | 1800 | 0 | 0 | 0 | 0 | 0 | 0 | 0 | 0 | 0 | 0 | 0 | 0 | 0 | 0 | 0 | 0 | 0 | 0
Hot Holding Cabinet (full size) | BPCK7 | 12 | 9308 | 4.25 | 0 | Public | Public | 90% | 90% | 90% | 90% | 8377.2 | 8377.2 | 8377.2 | 8377.2 | 90% | 90% | 90% | 90% | 3.825 | 3.825 | 3.825 | 3.825 | 90% | 90% | 90% | 90% | 0 | 0 | 0 | 0 | 1 |  |  |  | 8377.2 | 0 | 0 | 0 | 0 | 0 | 0 | 0 | 1000 | 1000 | 1000 | 1000 | 0 | 0 | 0 | 0 | 1200 | 1200 | 1200 | 1200 | 1000 | 0 | 0 | 0 | 0 | 0 | 0 | 0 | [14 empty] | 0 | 0 | 0 | 0 | 0 | 0.003502% | 0% | 0 | 0 | 0 | 0 | 100% | 100% | 100% | 100% | [6 empty] | 1 | 0 | 1000 | 1000 | 1000 | 1000 | [8 empty] | 1000 | 1000 | 1000 | 1000 | 12 | 9308 | 4.25 | 0 | 1000 | 1000 | 1000 | 1000 | 0 | 0 | 0 | 0 | 1200 | 1200 | 1200 | 1200 | 0 | 0 | 0 | 0 | 0 | 0 | 0 | 0 | 0 | 0 | 0 | 0 | 0 | 0 | 0 | 0 | 0 | 0
Electric Griddle | BPCK8 | 12 | 2597 | 0.22 | 0 | Public | Public | 90% | 90% | 90% | 90% | 2337.3 | 2337.3 | 2337.3 | 2337.3 | 90% | 90% | 90% | 90% | 0.198 | 0.198 | 0.198 | 0.198 | 90% | 90% | 90% | 90% | 0 | 0 | 0 | 0 | 1 |  |  |  | 2337.3 | 0 | 0 | 0 | 0 | 0 | 0 | 0 | 120 | 120 | 120 | 120 | 0 | 0 | 0 | 0 | 0 | 0 | 0 | 0 | 120 | 0 | 0 | 0 | 0 | 0 | 0 | 0 | [14 empty] | 0 | 0 | 0 | 0 | 0 | 0.0009771% | 0% | 0 | 0 | 0 | 0 | 100% | 100% | 100% | 100% | [6 empty] | 1 | 0 | 120 | 120 | 120 | 120 | [8 empty] | 120 | 120 | 120 | 120 | 12 | 2597 | 0.22 | 0 | 120 | 120 | 120 | 120 | 0 | 0 | 0 | 0 | 0 | 0 | 0 | 0 | 0 | 0 | 0 | 0 | 0 | 0 | 0 | 0 | 0 | 0 | 0 | 0 | 0 | 0 | 0 | 0 | 0 | 0
Dishwasher, High Temp (Includes Booster Heater) | BPCK13 | 15 | 4339.74 | 0.66 | 279 | Public | Public | 90% | 90% | 90% | 90% | 3905.766 | 3905.766 | 3905.766 | 3905.766 | 90% | 90% | 90% | 90% | 0.594 | 0.594 | 0.594 | 0.594 | 90% | 90% | 90% | 90% | 251.1 | 251.1 | 251.1 | 251.1 | 4 | 4 | 3 | 3 | 15623.064 | 15623.064 | 11717.298 | 11717.298 | 1004.4 | 1004.4 | 753.3 | 753.3 | 523.5833 | 523.5833 | 523.5833 | 523.5833 | 334.75 | 334.75 | 334.75 | 334.75 | 1686 | 1124 | 1124 | 1124 | 2094.3333 | 2094.3333 | 1570.75 | 1570.75 | 1339 | 1339 | 1004.25 | 1004.25 | [14 empty] | 35711 | 0 | 0 | 0 | 0 | 0.006531% | 0.03747% | 0 | 0 | 0 | 0 | 100% | 100% | 100% | 100% | [6 empty] | 1 | 0 | 858.3333 | 858.3333 | 858.3333 | 858.3333 | 61% | 61% | 61% | 61% | 523.5833 | 523.5833 | 523.5833 | 523.5833 | 733.3333 | 733.3333 | 733.3333 | 733.3333 | 15 | 4339.74 | 0.66 | 279 | 523.5833 | 523.5833 | 523.5833 | 523.5833 | 334.75 | 334.75 | 334.75 | 334.75 | 1686 | 1124 | 1124 | 1124 | 0 | 0 | 0 | 0 | 0 | 0 | 0 | 0 | 0 | 0 | 0 | 0 | 0 | 0 | 0 | 0 | 0 | 0
Refrigeration Tune-up | BPR11 | 4 | 5220 | 0 | 0 | Public | Public | 90% | 90% | 90% | 90% | 4698 | 4698 | 4698 | 4698 | 90% | 90% | 90% | 90% | 0 | 0 | 0 | 0 | 90% | 90% | 90% | 90% | 0 | 0 | 0 | 0 | 0 | 0 | 0 | 0 | 0 | 0 | 0 | 0 | 0 | 0 | 0 | 0 | 200 | 200 | 200 | 200 | 0 | 0 | 0 | 0 | 140 | 140 | 140 | 140 | 0 | 0 | 0 | 0 | 0 | 0 | 0 | 0 | [14 empty] | 0 | 0 | 0 | 0 | 0 | 0% | 0% | 0 | 0 | 0 | 0 | 100% | 100% | 100% | 100% | [6 empty] | 1 | 0 | 200 | 200 | 200 | 200 | [8 empty] | 200 | 200 | 200 | 200 | 4 | 5220 | 0 | 0 | 200 | 200 | 200 | 200 | 0 | 0 | 0 | 0 | 140 | 140 | 140 | 140 | 0 | 0 | 0 | 0 | 0 | 0 | 0 | 0 | 0 | 0 | 0 | 0 | 0 | 0 | 0 | 0 | 0 | 0
VFD | BPM1 | 13 | 11337 | 1.12 | 0 | Public | Public | 90% | 90% | 90% | 90% | 10203.3 | 10203.3 | 10203.3 | 10203.3 | 90% | 90% | 90% | 90% | 1.008 | 1.008 | 1.008 | 1.008 | 90% | 90% | 90% | 90% | 0 | 0 | 0 | 0 | 0 |  |  |  | 0 | 0 | 0 | 0 | 0 | 0 | 0 | 0 | 1050 | 1050 | 1050 | 1050 | 0 | 0 | 0 | 0 | 2085.4 | 2085.4 | 2085.4 | 2085.4 | 0 | 0 | 0 | 0 | 0 | 0 | 0 | 0 | [14 empty] | 0 | 0 | 0 | 0 | 0 | 0% | 0% | 0 | 0 | 0 | 0 | 100% | 100% | 100% | 100% | [6 empty] | 1 | 0 | 1050 | 1050 | 1050 | 1050 | [8 empty] | 1050 | 1050 | 1050 | 1050 | 15 | 11337 | 1.12 | 0 | 1050 | 1050 | 1050 | 1050 | 0 | 0 | 0 | 0 | 2085.4 | 2085.4 | 2085.4 | 2085.4 | -2 | 0 | 0 | 0 | 0 | 0 | 0 | 0 | 0 | 0 | 0 | 0 | 0 | 0 | 0 | 0 | -2 | -2
Insulation and Air Sealing |  | 0 | 0 | 0 | 0 | Public | Public | 90% | 90% | 90% | 90% | 0 | 0 | 0 | 0 | 90% | 90% | 90% | 90% | 0 | 0 | 0 | 0 | 90% | 90% | 90% | 90% | 0 | 0 | 0 | 0 | 0 |  |  |  | 0 | 0 | 0 | 0 | 0 | 0 | 0 | 0 | 15000 | 15000 | 15000 | 15000 | 22500 | 22500 | 22500 | 22500 | 0 | 0 | 0 | 0 | 0 | 0 | 0 | 0 | 0 | 0 | 0 | 0 | [14 empty] | 0 | 0 | 0 | 0 | 0 | 0% | 0% | 0 | 0 | 0 | 0 | 100% | 100% | 100% | 100% | [6 empty] | 1 | 0 | 37500 | 37500 | 37500 | 37500 | [8 empty] | 15000 | 15000 | 15000 | 15000 | 0 | 0 | 0 | 0 | 15000 | 15000 | 15000 | 15000 | 22500 | 22500 | 22500 | 22500 | 0 | 0 | 0 | 0 | 0 | 0 | 0 | 0 | 0 | 0 | 0 | 0 | 0 | 0 | 0 | 0 | 0 | 0 | 0 | 0 | 0 | 0
Duct Sealing | Pilot with Residential? | 0 | 0 | 0 | 0 | Public | Public | 90% | 90% | 90% | 90% | 0 | 0 | 0 | 0 | 90% | 90% | 90% | 90% | 0 | 0 | 0 | 0 | 90% | 90% | 90% | 90% | 0 | 0 | 0 | 0 | 0 |  |  |  | 0 | 0 | 0 | 0 | 0 | 0 | 0 | 0 | 15000 | 15000 | 15000 | 15000 | 22500 | 22500 | 22500 | 22500 | 0 | 0 | 0 | 0 | 0 | 0 | 0 | 0 | 0 | 0 | 0 | 0 | [14 empty] | 0 | 0 | 0 | 0 | 0 | 0% | 0% | 0 | 0 | 0 | 0 | 100% | 100% | 100% | 100% | [6 empty] | 1 | 0 | 37500 | 37500 | 37500 | 37500 | [8 empty] | 15000 | 15000 | 15000 | 15000 | 0 | 0 | 0 | 0 | 15000 | 15000 | 15000 | 15000 | 22500 | 22500 | 22500 | 22500 | 0 | 0 | 0 | 0 | 0 | 0 | 0 | 0 | 0 | 0 | 0 | 0 | 0 | 0 | 0 | 0 | 0 | 0 | 0 | 0 | 0 | 0
HVAC Pump (Midstream) | HVAC/Motor Midstream Pilot | 0 | 0 | 0 | 0 | Public | Public | 90% | 90% | 90% | 90% | 0 | 0 | 0 | 0 | 90% | 90% | 90% | 90% | 0 | 0 | 0 | 0 | 90% | 90% | 90% | 90% | 0 | 0 | 0 | 0 | 0 |  |  |  | 0 | 0 | 0 | 0 | 0 | 0 | 0 | 0 | 0 | 0 | 0 | 0 | 0 | 0 | 0 | 0 | 0 | 0 | 0 | 0 | 0 | 0 | 0 | 0 | 0 | 0 | 0 | 0 | [14 empty] | 0 | 0 | 0 | 0 | 0 | 0% | 0% | 0 | 0 | 0 | 0 | 100% | 100% | 100% | 100% | [6 empty] | 1 | 0 | 0 | 0 | 0 | 0 | [8 empty] | 0 | 0 | 0 | 0 | 0 | 0 | 0 | 0 | 0 | 0 | 0 | 0 | 0 | 0 | 0 | 0 | 0 | 0 | 0 | 0 | 0 | 0 | 0 | 0 | 0 | 0 | 0 | 0 | 0 | 0 | 0 | 0 | 0 | 0 | 0 | 0 | 0 | 0
ECM (Midstream) | HVAC/Motor Midstream Pilot | 0 | 0 | 0 | 0 | Public | Public | 90% | 90% | 90% | 90% | 0 | 0 | 0 | 0 | 90% | 90% | 90% | 90% | 0 | 0 | 0 | 0 | 90% | 90% | 90% | 90% | 0 | 0 | 0 | 0 | 0 |  |  |  | 0 | 0 | 0 | 0 | 0 | 0 | 0 | 0 | 0 | 0 | 0 | 0 | 0 | 0 | 0 | 0 | 0 | 0 | 0 | 0 | 0 | 0 | 0 | 0 | 0 | 0 | 0 | 0 | [14 empty] | 0 | 0 | 0 | 0 | 0 | 0% | 0% | 0 | 0 | 0 | 0 | 100% | 100% | 100% | 100% | [6 empty] | 1 | 0 | 0 | 0 | 0 | 0 | [8 empty] | 0 | 0 | 0 | 0 | 0 | 0 | 0 | 0 | 0 | 0 | 0 | 0 | 0 | 0 | 0 | 0 | 0 | 0 | 0 | 0 | 0 | 0 | 0 | 0 | 0 | 0 | 0 | 0 | 0 | 0 | 0 | 0 | 0 | 0 | 0 | 0 | 0 | 0
Notched V-belts (Midstream) | HVAC/Motor Midstream Pilot | 0 | 0 | 0 | 0 | Public | Public | 90% | 90% | 90% | 90% | 0 | 0 | 0 | 0 | 90% | 90% | 90% | 90% | 0 | 0 | 0 | 0 | 90% | 90% | 90% | 90% | 0 | 0 | 0 | 0 | 0 |  |  |  | 0 | 0 | 0 | 0 | 0 | 0 | 0 | 0 | 0 | 0 | 0 | 0 | 0 | 0 | 0 | 0 | 0 | 0 | 0 | 0 | 0 | 0 | 0 | 0 | 0 | 0 | 0 | 0 | [14 empty] | 0 | 0 | 0 | 0 | 0 | 0% | 0% | 0 | 0 | 0 | 0 | 100% | 100% | 100% | 100% | [6 empty] | 1 | 0 | 0 | 0 | 0 | 0 | [8 empty] | 0 | 0 | 0 | 0 | 0 | 0 | 0 | 0 | 0 | 0 | 0 | 0 | 0 | 0 | 0 | 0 | 0 | 0 | 0 | 0 | 0 | 0 | 0 | 0 | 0 | 0 | 0 | 0 | 0 | 0 | 0 | 0 | 0 | 0 | 0 | 0 | 0 | 0
HVAC Filter (Midstream) | HVAC/Motor Midstream Pilot | 0 | 0 | 0 | 0 | Public | Public | 90% | 90% | 90% | 90% | 0 | 0 | 0 | 0 | 90% | 90% | 90% | 90% | 0 | 0 | 0 | 0 | 90% | 90% | 90% | 90% | 0 | 0 | 0 | 0 | 0 |  |  |  | 0 | 0 | 0 | 0 | 0 | 0 | 0 | 0 | 0 | 0 | 0 | 0 | 0 | 0 | 0 | 0 | 0 | 0 | 0 | 0 | 0 | 0 | 0 | 0 | 0 | 0 | 0 | 0 | [14 empty] | 0 | 0 | 0 | 0 | 0 | 0% | 0% | 0 | 0 | 0 | 0 | 100% | 100% | 100% | 100% | [6 empty] | 1 | 0 | 0 | 0 | 0 | 0 | [8 empty] | 0 | 0 | 0 | 0 | 0 | 0 | 0 | 0 | 0 | 0 | 0 | 0 | 0 | 0 | 0 | 0 | 0 | 0 | 0 | 0 | 0 | 0 | 0 | 0 | 0 | 0 | 0 | 0 | 0 | 0 | 0 | 0 | 0 | 0 | 0 | 0 | 0 | 0
Pre-Rinse Sprayers, Elec Booster |  | 5 | 4154.43 | 0 | 0 | Public | Public | 90% | 90% | 90% | 90% | 3738.987 | 3738.987 | 3738.987 | 3738.987 | 90% | 90% | 90% | 90% | 0 | 0 | 0 | 0 | 90% | 90% | 90% | 90% | 0 | 0 | 0 | 0 | 1 | 1 | 1 | 1 | 3738.987 | 3738.987 | 3738.987 | 3738.987 | 0 | 0 | 0 | 0 | 100 | 100 | 100 | 100 | 0 | 0 | 0 | 0 | 100 | 100 | 100 | 100 | 100 | 100 | 100 | 100 | 0 | 0 | 0 | 0 | [14 empty] | 23587 | 0 | 0 | 0 | 0 | 0.001563% | 0% | 0 | 0 | 0 | 0 | 100% | 100% | 100% | 100% | [6 empty] | 1 | 0 | 100 | 100 | 100 | 100 | [8 empty] | 100 | 100 | 100 | 100 | 5 | 4154.43 | 0 | 0 | 100 | 100 | 100 | 100 | 0 | 0 | 0 | 0 | 100 | 100 | 100 | 100 | 0 | 0 | 0 | 0 | 0 | 0 | 0 | 0 | 0 | 0 | 0 | 0 | 0 | 0 | 0 | 0 | 0 | 0
Pre-Rinse Sprayers, Gas Booster |  | 5 | 0 | 0 | 172 | Public | Public | 90% | 90% | 90% | 90% | 0 | 0 | 0 | 0 | 90% | 90% | 90% | 90% | 0 | 0 | 0 | 0 | 90% | 90% | 90% | 90% | 154.8 | 154.8 | 154.8 | 154.8 | 8 | 7 | 7 | 5 | 0 | 0 | 0 | 0 | 1238.4 | 1083.6 | 1083.6 | 774 | 0 | 0 | 0 | 0 | 100 | 100 | 100 | 100 | 100 | 100 | 100 | 100 | 0 | 0 | 0 | 0 | 800 | 700 | 700 | 500 | [14 empty] | 23587 | 0 | 0 | 0 | 0 | 0% | 0.0462% | 0 | 0 | 0 | 0 | 100% | 100% | 100% | 100% | [6 empty] | 1 | 0 | 100 | 100 | 100 | 100 | [8 empty] | 0 | 0 | 0 | 0 | 5 | 0 | 0 | 172 | 0 | 0 | 0 | 0 | 100 | 100 | 100 | 100 | 100 | 100 | 100 | 100 | 0 | 0 | 0 | 0 | 0 | 0 | 0 | 0 | 0 | 0 | 0 | 0 | 0 | 0 | 0 | 0 | 0 | 0
Early Replacement Furnace | BPH8 | 16.5 | 703.4542 | 0.13879 | 542.5247 | Public | Public | 90% | 90% | 90% | 90% | 633.1088 | 633.1088 | 633.1088 | 633.1088 | 90% | 90% | 90% | 90% | 0.12491 | 0.12491 | 0.12491 | 0.12491 | 90% | 90% | 90% | 90% | 488.2723 | 488.2723 | 488.2723 | 488.2723 | 34 | 30 | 30 | 22 | 21525.6989 | 18993.2637 | 18993.2637 | 13928.3934 | 16601.2569 | 14648.1678 | 14648.1678 | 10741.9897 | 160 | 160 | 160 | 160 | 1440 | 1440 | 1440 | 1440 | 1685.0047 | 1685.0047 | 1685.0047 | 1685.0047 | 5440 | 4800 | 4800 | 3520 | 48960 | 43200 | 43200 | 31680 | [14 empty] | 0 | Savings reduced | 5.5 years out | 63.48 | 1 | 0.009082% | 0.5749% | 0 | 0 | 0 | 0 | 100% | 100% | 100% | 100% | [6 empty] | 1 | 0 | 1600 | 1600 | 1600 | 1600 | 10% | 10% | 10% | 10% | 160 | 160 | 160 | 160 | 0 | 0 | 0 | 0 | 16.5 | 703.4542 | 0.13879 | 542.5247 | 160 | 160 | 160 | 160 | 1440 | 1440 | 1440 | 1440 | 1685.0047 | 1685.0047 | 1685.0047 | 1685.0047 | 0 | 0 | 0 | 0 | 0 | 0 | 0 | 0 | 0 | 0 | 0 | 0 | 0 | 0 | 0 | 0 | 0 | 0
Boiler Lockout/Reset Controls | BPH9 | 20 | 0 | 0 | 1337.7192 | Public | Public | 90% | 90% | 90% | 90% | 0 | 0 | 0 | 0 | 90% | 90% | 90% | 90% | 0 | 0 | 0 | 0 | 90% | 90% | 90% | 90% | 1203.9473 | 1203.9473 | 1203.9473 | 1203.9473 | 29 | 25 | 25 | 25 | 0 | 0 | 0 | 0 | 34914.4723 | 30098.683 | 30098.683 | 30098.683 | 0 | 0 | 0 | 0 | 1200.009 | 1200.009 | 1200.009 | 1200.009 | 621 | 621 | 621 | 621 | 0 | 0 | 0 | 0 | 34800.261 | 30000.225 | 30000.225 | 30000.225 | [14 empty] | 0 | 0 | 0 | 0 | 0 | 0% | 1.32% | 0 | 0 | 0 | 0 | 100% | 100% | 100% | 100% | [6 empty] | 1 | 0 | 1200 | 1200 | 1200 | 1200 | [8 empty] | 0 | 0 | 0 | 0 | 20 | 0 | 0 | 1337.7268 | 0 | 0 | 0 | 0 | 1200.009 | 1200.009 | 1200.009 | 1200.009 | 621 | 621 | 621 | 621 | 0 | 0 | 0 | -0.007532 | 0 | 0 | 0 | 0 | 0 | 0 | 0 | 0 | 0 | 0 | 0 | 0 | -0.007532 | -0.007532
Infrared Heaters |  | 12 | 0 | 0 | 451 | Public | Public | 90% | 90% | 90% | 90% | 0 | 0 | 0 | 0 | 90% | 90% | 90% | 90% | 0 | 0 | 0 | 0 | 90% | 90% | 90% | 90% | 405.9 | 405.9 | 405.9 | 405.9 | 0 |  |  |  | 0 | 0 | 0 | 0 | 0 | 0 | 0 | 0 | 0 | 0 | 0 | 0 | 1200 | 1200 | 1200 | 1200 | 1716 | 1716 | 1716 | 1716 | 0 | 0 | 0 | 0 | 0 | 0 | 0 | 0 | [14 empty] | 0 | 0 | 0 | 0 | 0 | 0% | 0% | 0 | 0 | 0 | 0 | 100% | 100% | 100% | 100% | [6 empty] | 1 | 0 | 1200 | 1200 | 1200 | 1200 | [8 empty] | 0 | 0 | 0 | 0 | 12 | 0 | 0 | 451 | 0 | 0 | 0 | 0 | 1200 | 1200 | 1200 | 1200 | 1716 | 1716 | 1716 | 1716 | 0 | 0 | 0 | 0 | 0 | 0 | 0 | 0 | 0 | 0 | 0 | 0 | 0 | 0 | 0 | 0 | 0 | 0
Condensing Unit Heater |  | 12 | 0 | 0 | 266 | Public | Public | 90% | 90% | 90% | 90% | 0 | 0 | 0 | 0 | 90% | 90% | 90% | 90% | 0 | 0 | 0 | 0 | 90% | 90% | 90% | 90% | 239.4 | 239.4 | 239.4 | 239.4 | 0 |  |  |  | 0 | 0 | 0 | 0 | 0 | 0 | 0 | 0 | 0 | 0 | 0 | 0 | 300 | 300 | 300 | 300 | 676 | 676 | 676 | 676 | 0 | 0 | 0 | 0 | 0 | 0 | 0 | 0 | [14 empty] | 0 | 0 | 0 | 0 | 0 | 0% | 0% | 0 | 0 | 0 | 0 | 100% | 100% | 100% | 100% | [6 empty] | 1 | 0 | 300 | 300 | 300 | 300 | [8 empty] | 0 | 0 | 0 | 0 | 12 | 0 | 0 | 266 | 0 | 0 | 0 | 0 | 300 | 300 | 300 | 300 | 676 | 676 | 676 | 676 | 0 | 0 | 0 | 0 | 0 | 0 | 0 | 0 | 0 | 0 | 0 | 0 | 0 | 0 | 0 | 0 | 0 | 0
Commercial Pool covers |  | 6 | 0 | 0 | 587.3 | Public | Public | 90% | 90% | 90% | 90% | 0 | 0 | 0 | 0 | 90% | 90% | 90% | 90% | 0 | 0 | 0 | 0 | 90% | 90% | 90% | 90% | 528.57 | 528.57 | 528.57 | 528.57 | 5 | 5 | 5 | 5 | 0 | 0 | 0 | 0 | 2642.85 | 2642.85 | 2642.85 | 2642.85 | 0 | 0 | 0 | 0 | 400 | 400 | 400 | 400 | 550 | 550 | 550 | 550 | 0 | 0 | 0 | 0 | 2000 | 2000 | 2000 | 2000 | [14 empty] | 3438 | 0 | 0 | 0 | 0 | 0% | 0.0986% | 0 | 0 | 0 | 0 | 100% | 100% | 100% | 100% | [6 empty] | 1 | 0 | 600 | 600 | 600 | 600 | [8 empty] | 0 | 0 | 0 | 0 | 6 | 0 | 0 | 587.3 | 0 | 0 | 0 | 0 | 400 | 400 | 400 | 400 | 550 | 550 | 550 | 550 | 0 | 0 | 0 | 0 | 0 | 0 | 0 | 0 | 0 | 0 | 0 | 0 | 0 | 0 | 0 | 0 | 0 | 0
VSD for air compressors |  | 13 | 13160.16 | 3.164 | 0 | Public | Public | 90% | 90% | 90% | 90% | 11844.144 | 11844.144 | 11844.144 | 11844.144 | 90% | 90% | 90% | 90% | 2.8476 | 2.8476 | 2.8476 | 2.8476 | 90% | 90% | 90% | 90% | 0 | 0 | 0 | 0 | 0 |  |  |  | 0 | 0 | 0 | 0 | 0 | 0 | 0 | 0 | 1800 | 1800 | 1800 | 1800 | 0 | 0 | 0 | 0 | 3986 | 3986 | 3986 | 3986 | 0 | 0 | 0 | 0 | 0 | 0 | 0 | 0 | [14 empty] | 0 | 0 | 0 | 0 | 0 | 0% | 0% | 0 | 0 | 0 | 0 | 100% | 100% | 100% | 100% | [6 empty] | 1 | 0 | 1800 | 1800 | 1800 | 1800 | [8 empty] | 1800 | 1800 | 1800 | 1800 | 10 | 13160.16 | 3.164 | 0 | 1800 | 1800 | 1800 | 1800 | 0 | 0 | 0 | 0 | 3986 | 3986 | 3986 | 3986 | 3 | 0 | 0 | 0 | 0 | 0 | 0 | 0 | 0 | 0 | 0 | 0 | 0 | 0 | 0 | 0 | 3 | 3
Compressed Air Leak Survey and Repair |  | 5 | 2700 | 0.5 | 0 | Public | Public | 90% | 90% | 90% | 90% | 2430 | 2430 | 2430 | 2430 | 90% | 90% | 90% | 90% | 0.45 | 0.45 | 0.45 | 0.45 | 90% | 90% | 90% | 90% | 0 | 0 | 0 | 0 | 0 |  |  |  | 0 | 0 | 0 | 0 | 0 | 0 | 0 | 0 | 90 | 90 | 90 | 90 | 0 | 0 | 0 | 0 | 72 | 72 | 72 | 72 | 0 | 0 | 0 | 0 | 0 | 0 | 0 | 0 | [14 empty] | 0 | 0 | 0 | 0 | 0 | 0% | 0% | 0 | 0 | 0 | 0 | 100% | 100% | 100% | 100% | [6 empty] | 1 | 0 | 90 | 90 | 90 | 90 | [8 empty] | 90 | 90 | 90 | 90 | 5 | 2700 | 0.5 | 0 | 90 | 90 | 90 | 90 | 0 | 0 | 0 | 0 | 72 | 72 | 72 | 72 | 0 | 0 | 0 | 0 | 0 | 0 | 0 | 0 | 0 | 0 | 0 | 0 | 0 | 0 | 0 | 0 | 0 | 0
Infrared Upright Broiler |  | 10 | 0 | 0 | 1089 | Public | Public | 90% | 90% | 90% | 90% | 0 | 0 | 0 | 0 | 90% | 90% | 90% | 90% | 0 | 0 | 0 | 0 | 90% | 90% | 90% | 90% | 980.1 | 980.1 | 980.1 | 980.1 | 0 | 1 |  |  | 0 | 0 | 0 | 0 | 0 | 980.1 | 0 | 0 | 0 | 0 | 0 | 0 | 3000 | 3000 | 3000 | 3000 | 5900 | 5900 | 5900 | 5900 | 0 | 0 | 0 | 0 | 0 | 3000 | 0 | 0 | [14 empty] | 0 | 0 | 0 | 0 | 0 | 0% | 0% | 0 | 0 | 0 | 0 | 100% | 100% | 100% | 100% | [6 empty] | 1 | 0 | 3000 | 3000 | 3000 | 3000 | [8 empty] | 0 | 0 | 0 | 0 | 10 | 0 | 0 | 1089 | 0 | 0 | 0 | 0 | 3000 | 3000 | 3000 | 3000 | 5900 | 5900 | 5900 | 5900 | 0 | 0 | 0 | 0 | 0 | 0 | 0 | 0 | 0 | 0 | 0 | 0 | 0 | 0 | 0 | 0 | 0 | 0
Infrared Salamander Broiler |  | 12 | 0 | 0 | 239 | Public | Public | 90% | 90% | 90% | 90% | 0 | 0 | 0 | 0 | 90% | 90% | 90% | 90% | 0 | 0 | 0 | 0 | 90% | 90% | 90% | 90% | 215.1 | 215.1 | 215.1 | 215.1 | 0 |  |  |  | 0 | 0 | 0 | 0 | 0 | 0 | 0 | 0 | 0 | 0 | 0 | 0 | 750 | 750 | 750 | 750 | 1000 | 1000 | 1000 | 1000 | 0 | 0 | 0 | 0 | 0 | 0 | 0 | 0 | [14 empty] | 0 | 0 | 0 | 0 | 0 | 0% | 0% | 0 | 0 | 0 | 0 | 100% | 100% | 100% | 100% | [6 empty] | 1 | 0 | 750 | 750 | 750 | 750 | [8 empty] | 0 | 0 | 0 | 0 | 12 | 0 | 0 | 239 | 0 | 0 | 0 | 0 | 750 | 750 | 750 | 750 | 1000 | 1000 | 1000 | 1000 | 0 | 0 | 0 | 0 | 0 | 0 | 0 | 0 | 0 | 0 | 0 | 0 | 0 | 0 | 0 | 0 | 0 | 0
Infrared Char Broiler |  | 12 | 0 | 0 | 661 | Public | Public | 90% | 90% | 90% | 90% | 0 | 0 | 0 | 0 | 90% | 90% | 90% | 90% | 0 | 0 | 0 | 0 | 90% | 90% | 90% | 90% | 594.9 | 594.9 | 594.9 | 594.9 | 0 |  |  | 1 | 0 | 0 | 0 | 0 | 0 | 0 | 0 | 594.9 | 0 | 0 | 0 | 0 | 1500 | 1500 | 1500 | 1500 | 2200 | 2200 | 2200 | 2200 | 0 | 0 | 0 | 0 | 0 | 0 | 0 | 1500 | [14 empty] | 0 | 0 | 0 | 0 | 0 | 0% | 0% | 0 | 0 | 0 | 0 | 100% | 100% | 100% | 100% | [6 empty] | 1 | 0 | 1500 | 1500 | 1500 | 1500 | [8 empty] | 0 | 0 | 0 | 0 | 12 | 0 | 0 | 661 | 0 | 0 | 0 | 0 | 1500 | 1500 | 1500 | 1500 | 2200 | 2200 | 2200 | 2200 | 0 | 0 | 0 | 0 | 0 | 0 | 0 | 0 | 0 | 0 | 0 | 0 | 0 | 0 | 0 | 0 | 0 | 0
Infrared Rotisserie Oven |  | 12 | 0 | 0 | 554 | Public | Public | 90% | 90% | 90% | 90% | 0 | 0 | 0 | 0 | 90% | 90% | 90% | 90% | 0 | 0 | 0 | 0 | 90% | 90% | 90% | 90% | 498.6 | 498.6 | 498.6 | 498.6 | 0 |  |  |  | 0 | 0 | 0 | 0 | 0 | 0 | 0 | 0 | 0 | 0 | 0 | 0 | 2000 | 2000 | 2000 | 2000 | 2700 | 2700 | 2700 | 2700 | 0 | 0 | 0 | 0 | 0 | 0 | 0 | 0 | [14 empty] | 0 | 0 | 0 | 0 | 0 | 0% | 0% | 0 | 0 | 0 | 0 | 100% | 100% | 100% | 100% | [6 empty] | 1 | 0 | 2000 | 2000 | 2000 | 2000 | [8 empty] | 0 | 0 | 0 | 0 | 12 | 0 | 0 | 554 | 0 | 0 | 0 | 0 | 2000 | 2000 | 2000 | 2000 | 2700 | 2700 | 2700 | 2700 | 0 | 0 | 0 | 0 | 0 | 0 | 0 | 0 | 0 | 0 | 0 | 0 | 0 | 0 | 0 | 0 | 0 | 0
Pasta Cooker |  | 12 | 0 | 0 | 1380 | Public | Public | 90% | 90% | 90% | 90% | 0 | 0 | 0 | 0 | 90% | 90% | 90% | 90% | 0 | 0 | 0 | 0 | 90% | 90% | 90% | 90% | 1242 | 1242 | 1242 | 1242 | 0 | 1 |  |  | 0 | 0 | 0 | 0 | 0 | 1242 | 0 | 0 | 0 | 0 | 0 | 0 | 1000 | 1000 | 1000 | 1000 | 2400 | 2400 | 2400 | 2400 | 0 | 0 | 0 | 0 | 0 | 1000 | 0 | 0 | [14 empty] | 0 | 0 | 0 | 0 | 0 | 0% | 0% | 0 | 0 | 0 | 0 | 100% | 100% | 100% | 100% | [6 empty] | 1 | 0 | 1000 | 1000 | 1000 | 1000 | [8 empty] | 0 | 0 | 0 | 0 | 12 | 0 | 0 | 1380 | 0 | 0 | 0 | 0 | 1000 | 1000 | 1000 | 1000 | 2400 | 2400 | 2400 | 2400 | 0 | 0 | 0 | 0 | 0 | 0 | 0 | 0 | 0 | 0 | 0 | 0 | 0 | 0 | 0 | 0 | 0 | 0
Rack Double Oven |  | 12 | 0 | 0 | 2064 | Public | Public | 90% | 90% | 90% | 90% | 0 | 0 | 0 | 0 | 90% | 90% | 90% | 90% | 0 | 0 | 0 | 0 | 90% | 90% | 90% | 90% | 1857.6 | 1857.6 | 1857.6 | 1857.6 | 1 |  |  |  | 0 | 0 | 0 | 0 | 1857.6 | 0 | 0 | 0 | 0 | 0 | 0 | 0 | 2500 | 2500 | 2500 | 2500 | 8646 | 8646 | 8646 | 8646 | 0 | 0 | 0 | 0 | 2500 | 0 | 0 | 0 | [14 empty] | 0 | 0 | 0 | 0 | 0 | 0% | 0.0693% | 0 | 0 | 0 | 0 | 100% | 100% | 100% | 100% | [6 empty] | 1 | 0 | 2500 | 2500 | 2500 | 2500 | [8 empty] | 0 | 0 | 0 | 0 | 12 | 0 | 0 | 2064 | 0 | 0 | 0 | 0 | 2500 | 2500 | 2500 | 2500 | 8646 | 8646 | 8646 | 8646 | 0 | 0 | 0 | 0 | 0 | 0 | 0 | 0 | 0 | 0 | 0 | 0 | 0 | 0 | 0 | 0 | 0 | 0
Ozone Laundry |  | 10 | 696.2667 | 0 | 4026.8311 | Public | Public | 90% | 90% | 90% | 90% | 626.64 | 626.64 | 626.64 | 626.64 | 90% | 90% | 90% | 90% | 0 | 0 | 0 | 0 | 90% | 90% | 90% | 90% | 3624.1479 | 3624.1479 | 3624.1479 | 3624.1479 | 2 | 2 | 2 | 2 | 1253.28 | 1253.28 | 1253.28 | 1253.28 | 7248.2959 | 7248.2959 | 7248.2959 | 7248.2959 | 210 | 210 | 210 | 210 | 20790 | 20790 | 20790 | 20790 | 19960 | 19960 | 19960 | 19960 | 420 | 420 | 420 | 420 | 41580 | 41580 | 41580 | 41580 | [14 empty] | 464946 | 0 | 0 | 0 | 0 | 0.0005613% | 0.5248% | 1 | 0 | 200.9602 | 200.9602 | 100% | 100% | 100% | 100% | [6 empty] | 1 | 0 | 21000 | 21000 | 21000 | 21000 | 1% | 1% | 1% | 1% | 210 | 210 | 210 | 210 | 0 | 0 | 0 | 0 | 10 | 696.2667 | 0 | 4026.8311 | 210 | 210 | 210 | 210 | 20790 | 20790 | 20790 | 20790 | 19960 | 19960 | 19960 | 19960 | 0 | 0 | 0 | 0 | 0 | 0 | 0 | 0 | 0 | 0 | 0 | 0 | 0 | 0 | 0 | 0 | 0 | 0
Refrigeration economizers |  | 15 | 6269.87 | 0 | 0 | Public | Public | 90% | 90% | 90% | 90% | 5642.883 | 5642.883 | 5642.883 | 5642.883 | 90% | 90% | 90% | 90% | 0 | 0 | 0 | 0 | 90% | 90% | 90% | 90% | 0 | 0 | 0 | 0 | 0 |  |  |  | 0 | 0 | 0 | 0 | 0 | 0 | 0 | 0 | 600 | 600 | 600 | 600 | 0 | 0 | 0 | 0 | 2558 | 2558 | 2558 | 2558 | 0 | 0 | 0 | 0 | 0 | 0 | 0 | 0 | [14 empty] | 0 | 0 | 0 | 0 | 0 | 0% | 0% | 0 | 0 | 0 | 0 | 100% | 100% | 100% | 100% | [6 empty] | 1 | 0 | 600 | 600 | 600 | 600 |  |  |  |  | 0 | 0 | 0 | 0 | 600 | 600 | 600 | 600 | 15 | 6269.87 | 0 | 0 | 600 | 600 | 600 | 600 | 0 | 0 | 0 | 0 | 2558 | 2558 | 2558 | 2558 | 0 | 0 | 0 | 0 | 0 | 0 | 0 | 0 | 0 | 0 | 0 | 0 | 0 | 0 | 0 | 0 | 0 | 0
No-loss condensate drains - compressed air |  | 10 | 1969.66 | 0.305 | 0 | Public | Public | 90% | 90% | 90% | 90% | 1772.694 | 1772.694 | 1772.694 | 1772.694 | 90% | 90% | 90% | 90% | 0.2745 | 0.2745 | 0.2745 | 0.2745 | 90% | 90% | 90% | 90% | 0 | 0 | 0 | 0 | 0 |  |  |  | 0 | 0 | 0 | 0 | 0 | 0 | 0 | 0 | 180 | 180 | 180 | 180 | 0 | 0 | 0 | 0 | 700 | 700 | 700 | 700 | 0 | 0 | 0 | 0 | 0 | 0 | 0 | 0 | [14 empty] | 0 | 0 | 0 | 0 | 0 | 0% | 0% | 0 | 0 | 0 | 0 | 100% | 100% | 100% | 100% | [6 empty] | 1 | 0 | 180 | 180 | 180 | 180 | [8 empty] | 180 | 180 | 180 | 180 | 10 | 1969.66 | 0.305 | 0 | 180 | 180 | 180 | 180 | 0 | 0 | 0 | 0 | 700 | 700 | 700 | 700 | 0 | 0 | 0 | 0 | 0 | 0 | 0 | 0 | 0 | 0 | 0 | 0 | 0 | 0 | 0 | 0 | 0 | 0
Kitchen Demand Control Ventilation | BPCK21 | 15 | 4966 | 0.68 | 5505.3438 | Public | Public | 90% | 90% | 90% | 90% | 4469.4 | 4469.4 | 4469.4 | 4469.4 | 90% | 90% | 90% | 90% | 0.612 | 0.612 | 0.612 | 0.612 | 90% | 90% | 90% | 90% | 4954.8094 | 4954.8094 | 4954.8094 | 4954.8094 | 7 | 6 | 5 | 5 | 31285.8 | 26816.4 | 22347 | 22347 | 34683.6656 | 29728.8563 | 24774.0469 | 24774.0469 | 330.0001 | 330.0001 | 330.0001 | 330.0001 | 5170.0014 | 5170.0014 | 5170.0014 | 5170.0014 | 1988 | 1988 | 1988 | 1988 | 2310.0006 | 1980.0005 | 1650.0005 | 1650.0005 | 36190.0099 | 31020.0085 | 25850.0071 | 25850.0071 | [14 empty] | 0 | 0 | 0 | 0 | 0 | 0.01181% | 1.839% | 0 | 0 | 0 | 0 | 100% | 100% | 100% | 100% | [6 empty] | 1 | 0 | 5500.0015 | 5500.0015 | 5500.0015 | 5500.0015 | 6% | 6% | 6% | 6% | 330.0001 | 330.0001 | 330.0001 | 330.0001 | 446.25 | 446.25 | 446.25 | 446.25 | 15 | 4966 | 0.68 | 5505.3438 | 330 | 330 | 330 | 330 | 5170 | 5170 | 5170 | 5170 | 1988 | 1988 | 1988 | 1988 | 0 | 0 | 0 | 0 | 9e-05 | 9e-05 | 9e-05 | 9e-05 | 0.00141 | 0.00141 | 0.00141 | 0.00141 | 0 | 0 | 0 | 0 | 0.006 | 0
3-foot T8 replacing 3-foot T12 |  | 15 | 167.0099 | 0.036659 | -2.5484 | Public | Public | 90% | 90% | 90% | 90% | 150.3089 | 150.3089 | 150.3089 | 150.3089 | 90% | 90% | 90% | 90% | 0.032993 | 0.032993 | 0.032993 | 0.032993 | 90% | 90% | 90% | 90% | -2.2936 | -2.2936 | -2.2936 | -2.2936 | 0 |  |  |  | 0 | 0 | 0 | 0 | 0 | 0 | 0 | 0 | 12.4922 | 12.4922 | 12.4922 | 12.4922 | 0 | 0 | 0 | 0 | 57.5 | 57.5 | 57.5 | 57.5 | 0 | 0 | 0 | 0 | 0 | 0 | 0 | 0 | [14 empty] | 0 | 0 | 0 | 0 | 1 | 0% | 0% | 1 | 0.67828 | 0 | -0.67828 | 100% | 30% | 30% | 30% | [6 empty] | 1 | 0 | 12.4922 | 12.4922 | 12.4922 | 12.4922 | [8 empty] | 12.4922 | 12.4922 | 12.4922 | 12.4922 | 15 | 167.0099 | 0.036659 | -2.5484 | 12.4922 | 12.4922 | 12.4922 | 12.4922 | 0 | 0 | 0 | 0 | 57.5 | 57.5 | 57.5 | 57.5 | 0 | 0 | 0 | 0 | 0 | 0 | 0 | 0 | 0 | 0 | 0 | 0 | 0 | 0 | 0 | 0 | 0 | 0
Multi-level Lighting Controls |  | 8 | 1104 | 0.182 | -19.39 | Public | Public | 90% | 90% | 90% | 90% | 993.6 | 993.6 | 993.6 | 993.6 | 90% | 90% | 90% | 90% | 0.1638 | 0.1638 | 0.1638 | 0.1638 | 90% | 90% | 90% | 90% | -17.451 | -17.451 | -17.451 | -17.451 | 9 | 18 | 28 | 37 | 8942.4 | 17884.8 | 27820.8 | 36763.2 | -157.059 | -314.118 | -488.628 | -645.687 | 70 | 70 | 70 | 70 | 0 | 0 | 0 | 0 | 274 | 274 | 274 | 274 | 630 | 1260 | 1960 | 2590 | 0 | 0 | 0 | 0 | [14 empty] | 0 | 0 | 0 | 0 | 0 | 0.003738% | -0.00586% | 0 | 0 | 0 | 0 | 100% | 100% | 100% | 100% | [6 empty] | 1 | 0 | 70 | 70 | 70 | 70 | [8 empty] | 70 | 70 | 70 | 70 | 8 | 1104 | 0.182 | -19.39 | 70 | 70 | 70 | 70 | 0 | 0 | 0 | 0 | 274 | 274 | 274 | 274 | 0 | 0 | 0 | 0 | 0 | 0 | 0 | 0 | 0 | 0 | 0 | 0 | 0 | 0 | 0 | 0 | 0 | 0
Energy Star Beverage Vending Machine |  | 14 | 1310 | 0 | 0 | Public | Public | 90% | 90% | 90% | 90% | 1179 | 1179 | 1179 | 1179 | 90% | 90% | 90% | 90% | 0 | 0 | 0 | 0 | 90% | 90% | 90% | 90% | 0 | 0 | 0 | 0 | 1 | 1 |  | 1 | 1179 | 1179 | 0 | 1179 | 0 | 0 | 0 | 0 | 100 | 100 | 100 | 100 | 0 | 0 | 0 | 0 | 500 | 500 | 500 | 500 | 100 | 100 | 0 | 100 | 0 | 0 | 0 | 0 | [14 empty] | 0 | 0 | 0 | 0 | 0 | 0.0004929% | 0% | 0 | 0 | 0 | 0 | 100% | 100% | 100% | 100% | [6 empty] | 1 | 0 | 100 | 100 | 100 | 100 | [8 empty] | 100 | 100 | 100 | 100 | 14 | 1310 | 0 | 0 | 100 | 100 | 100 | 100 | 0 | 0 | 0 | 0 | 500 | 500 | 500 | 500 | 0 | 0 | 0 | 0 | 0 | 0 | 0 | 0 | 0 | 0 | 0 | 0 | 0 | 0 | 0 | 0 | 0 | 0
Desktop Virtualization - Pilot |  | 10 | 613.2 | 0.05 | -9.6 | Public | Public | 90% | 90% | 90% | 90% | 551.88 | 551.88 | 551.88 | 551.88 | 90% | 90% | 90% | 90% | 0.045 | 0.045 | 0.045 | 0.045 | 90% | 90% | 90% | 90% | -8.64 | -8.64 | -8.64 | -8.64 | 0 |  |  |  | 0 | 0 | 0 | 0 | 0 | 0 | 0 | 0 | 90 | 90 | 90 | 90 | 0 | 0 | 0 | 0 | 117 | 117 | 117 | 117 | 0 | 0 | 0 | 0 | 0 | 0 | 0 | 0 | [14 empty] | 0 | 0 | 0 | 0 | 0 | 0% | 0% | 0 | 0 | 0 | 0 | 100% | 100% | 100% | 100% | [6 empty] | 1 | 0 | 90 | 90 | 90 | 90 | [8 empty] | 90 | 90 | 90 | 90 | 10 | 613.2 | 0.05 | -9.6 | 90 | 90 | 90 | 90 | 0 | 0 | 0 | 0 | 117 | 117 | 117 | 117 | 0 | 0 | 0 | 0 | 0 | 0 | 0 | 0 | 0 | 0 | 0 | 0 | 0 | 0 | 0 | 0 | 0 | 0
ERVs |  | 15 | 0 | 0 | 0.051875 | Public | Public | 90% | 90% | 90% | 90% | 0 | 0 | 0 | 0 | 90% | 90% | 90% | 90% | 0 | 0 | 0 | 0 | 90% | 90% | 90% | 90% | 0.046687 | 0.046687 | 0.046687 | 0.046687 | 12000 | 12000 | 12000 | 12000 | 0 | 0 | 0 | 0 | 560.25 | 560.25 | 560.25 | 560.25 | 0 | 0 | 0 | 0 | 4 | 4 | 4 | 4 | 6 | 6 | 6 | 6 | 0 | 0 | 0 | 0 | 48000 | 48000 | 48000 | 48000 | [14 empty] | 0 | 0 | 0 | 0 | 0 | 0% | 0.0209% | 0 | 0 | 0 | 0 | 100% | 100% | 100% | 100% | [6 empty] | 1 | 0 | 4 | 4 | 4 | 4 | [8 empty] | 0 | 0 | 0 | 0 | 15 | 0 | 0 | 0.051875 | 0 | 0 | 0 | 0 | 4 | 4 | 4 | 4 | 6 | 6 | 6 | 6 | 0 | 0 | 0 | 0 | 0 | 0 | 0 | 0 | 0 | 0 | 0 | 0 | 0 | 0 | 0 | 0 | 0 | 0
Notched V-belts for HVAC systems |  | 6.6 | 265.28 | 0.06 | 0 | Public | Public | 90% | 90% | 90% | 90% | 238.752 | 238.752 | 238.752 | 238.752 | 90% | 90% | 90% | 90% | 0.054 | 0.054 | 0.054 | 0.054 | 90% | 90% | 90% | 90% | 0 | 0 | 0 | 0 | 14 | 14 | 14 | 14 | 3342.528 | 3342.528 | 3342.528 | 3342.528 | 0 | 0 | 0 | 0 | 17.5 | 17.5 | 17.5 | 17.5 | 0 | 0 | 0 | 0 | 17.5 | 17.5 | 17.5 | 17.5 | 245 | 245 | 245 | 245 | 0 | 0 | 0 | 0 | [14 empty] | 0 | 0 | 0 | 0 | 0 | 0.001397% | 0% | 0 | 0 | 0 | 0 | 100% | 100% | 100% | 100% | [6 empty] | 1 | 3 | 17.5 | 17.5 | 17.5 | 17.5 | [8 empty] | 17.5 | 17.5 | 17.5 | 17.5 | 6.6 | 265.28 | 0.06 | 0 | 17.5 | 17.5 | 17.5 | 17.5 | 0 | 0 | 0 | 0 | 17.5 | 17.5 | 17.5 | 17.5 | 0 | 0 | 0 | 0 | 0 | 0 | 0 | 0 | 0 | 0 | 0 | 0 | 0 | 0 | 0 | 0 | 0 | 0
Efficient compressed air nozzles |  | 15 | 448.9 | 0.216 | 0 | Public | Public | 90% | 90% | 90% | 90% | 404.01 | 404.01 | 404.01 | 404.01 | 90% | 90% | 90% | 90% | 0.1944 | 0.1944 | 0.1944 | 0.1944 | 90% | 90% | 90% | 90% | 0 | 0 | 0 | 0 | 0 |  |  |  | 0 | 0 | 0 | 0 | 0 | 0 | 0 | 0 | 60 | 60 | 60 | 60 | 0 | 0 | 0 | 0 | 60.4 | 60.4 | 60.4 | 60.4 | 0 | 0 | 0 | 0 | 0 | 0 | 0 | 0 | [14 empty] | 0 | 0 | 0 | 0 | 0 | 0% | 0% | 0 | 0 | 0 | 0 | 100% | 100% | 100% | 100% | [6 empty] | 1 | 0 | 60 | 60 | 60 | 60 | [8 empty] | 60 | 60 | 60 | 60 | 15 | 448.9 | 0.216 | 0 | 60 | 60 | 60 | 60 | 0 | 0 | 0 | 0 | 60.4 | 60.4 | 60.4 | 60.4 | 0 | 0 | 0 | 0 | 0 | 0 | 0 | 0 | 0 | 0 | 0 | 0 | 0 | 0 | 0 | 0 | 0 | 0
Electric Convection Oven | BPCK23 | 12 | 2200 | 0.4 | 0 | Public | Public | 90% | 90% | 90% | 90% | 1980 | 1980 | 1980 | 1980 | 90% | 90% | 90% | 90% | 0.36 | 0.36 | 0.36 | 0.36 | 90% | 90% | 90% | 90% | 0 | 0 | 0 | 0 | 0 | 1 |  | 1 | 0 | 1980 | 0 | 1980 | 0 | 0 | 0 | 0 | 300 | 300 | 300 | 300 | 0 | 0 | 0 | 0 | 900 | 900 | 900 | 900 | 0 | 300 | 0 | 300 | 0 | 0 | 0 | 0 | [14 empty] | 0 | 0 | 0 | 0 | 0 | 0% | 0% | 0 | 0 | 0 | 0 | 100% | 100% | 100% | 100% | [6 empty] | 1 | 0 | 300 | 300 | 300 | 300 | [8 empty] | 300 | 300 | 300 | 300 | 12 | 2200 | 0.4 | 0 | 300 | 300 | 300 | 300 | 0 | 0 | 0 | 0 | 900 | 900 | 900 | 900 | 0 | 0 | 0 | 0 | 0 | 0 | 0 | 0 | 0 | 0 | 0 | 0 | 0 | 0 | 0 | 0 | 0 | 0
Pump Optimization |  | 8 | 312.76 | 0.0276 | 0 | Public | Public | 90% | 90% | 90% | 90% | 281.484 | 281.484 | 281.484 | 281.484 | 90% | 90% | 90% | 90% | 0.02484 | 0.02484 | 0.02484 | 0.02484 | 90% | 90% | 90% | 90% | 0 | 0 | 0 | 0 | 0 |  |  |  | 0 | 0 | 0 | 0 | 0 | 0 | 0 | 0 | 37.5 | 37.5 | 37.5 | 37.5 | 0 | 0 | 0 | 0 | 110 | 110 | 110 | 110 | 0 | 0 | 0 | 0 | 0 | 0 | 0 | 0 | [14 empty] | 0 | 0 | 0 | 0 | 0 | 0% | 0% | 0 | 0 | 0 | 0 | 100% | 100% | 100% | 100% | [6 empty] | 1 | 0 | 37.5 | 37.5 | 37.5 | 37.5 | [8 empty] | 37.5 | 37.5 | 37.5 | 37.5 | 10 | 312.76 | 0.0276 | 0 | 37.5 | 37.5 | 37.5 | 37.5 | 0 | 0 | 0 | 0 | 110 | 110 | 110 | 110 | -2 | 0 | 0 | 0 | 0 | 0 | 0 | 0 | 0 | 0 | 0 | 0 | 0 | 0 | 0 | 0 | -2 | -2
Programmable thermostat (new) |  | 8 | 4726 | 0 | 73.6 | Public | Public | 90% | 90% | 90% | 90% | 4253.4 | 4253.4 | 4253.4 | 4253.4 | 90% | 90% | 90% | 90% | 0 | 0 | 0 | 0 | 90% | 90% | 90% | 90% | 66.24 | 66.24 | 66.24 | 66.24 | 12 | 4 | 1 | 1 | 51040.8 | 17013.6 | 4253.4 | 4253.4 | 794.88 | 264.96 | 66.24 | 66.24 | 144.5 | 144.5 | 144.5 | 144.5 | 25.5 | 25.5 | 25.5 | 25.5 | 181 | 181 | 181 | 181 | 1734 | 578 | 144.5 | 144.5 | 306 | 102 | 25.5 | 25.5 | [14 empty] | 0 | 0 | 0 | 0 | 0 | 0.02134% | 0.02966% | 0 | 0 | 0 | 0 | 100% | 100% | 100% | 100% | [6 empty] | 1 | 0 | 170 | 170 | 170 | 170 | 85% | 85% | 85% | 85% | 144.5 | 144.5 | 144.5 | 144.5 | 50 | 50 | 50 | 50 | 4 | 4726 | 0 | 73.6 | 144.5 | 144.5 | 144.5 | 144.5 | 25.5 | 25.5 | 25.5 | 25.5 | 181 | 181 | 181 | 181 | 4 | 0 | 0 | 0 | 0 | 0 | 0 | 0 | 0 | 0 | 0 | 0 | 0 | 0 | 0 | 0 | 4 | 4
Multifamily Central Domestic Hot Water Plants |  | 15 | 0 | 0 | 10 | Public | Public | 90% | 90% | 90% | 90% | 0 | 0 | 0 | 0 | 90% | 90% | 90% | 90% | 0 | 0 | 0 | 0 | 90% | 90% | 90% | 90% | 9 | 9 | 9 | 9 | 0 |  |  |  | 0 | 0 | 0 | 0 | 0 | 0 | 0 | 0 | 0 | 0 | 0 | 0 | 15 | 15 | 15 | 15 | 30 | 30 | 30 | 30 | 0 | 0 | 0 | 0 | 0 | 0 | 0 | 0 | [14 empty] | 0 | 0 | 0 | 0 | 0 | 0% | 0% | 0 | 0 | 0 | 0 | 100% | 100% | 100% | 100% | [6 empty] | 1 | 0 | 15 | 15 | 15 | 15 | [8 empty] | 0 | 0 | 0 | 0 | 15 | 0 | 0 | 10 | 0 | 0 | 0 | 0 | 15 | 15 | 15 | 15 | 30 | 30 | 30 | 30 | 0 | 0 | 0 | 0 | 0 | 0 | 0 | 0 | 0 | 0 | 0 | 0 | 0 | 0 | 0 | 0 | 0 | 0
Controls for Multifamily Central Domestic Hot Water Plants |  | 15 | 651 | 0 | 559 | Public | Public | 90% | 90% | 90% | 90% | 585.9 | 585.9 | 585.9 | 585.9 | 90% | 90% | 90% | 90% | 0 | 0 | 0 | 0 | 90% | 90% | 90% | 90% | 503.1 | 503.1 | 503.1 | 503.1 | 0 |  |  |  | 0 | 0 | 0 | 0 | 0 | 0 | 0 | 0 | 60 | 60 | 60 | 60 | 690 | 690 | 690 | 690 | 1200 | 1200 | 1200 | 1200 | 0 | 0 | 0 | 0 | 0 | 0 | 0 | 0 | [14 empty] | 0 | 0 | 0 | 0 | 0 | 0% | 0% | 0 | 0 | 0 | 0 | 100% | 100% | 100% | 100% | [6 empty] | 1 | 0 | 750 | 750 | 750 | 750 | [8 empty] | 0 | 0 | 0 | 0 | 15 | 651 | 0 | 559 | 60 | 60 | 60 | 60 | 690 | 690 | 690 | 690 | 1200 | 1200 | 1200 | 1200 | 0 | 0 | 0 | 0 | 0 | 0 | 0 | 0 | 0 | 0 | 0 | 0 | 0 | 0 | 0 | 0 | 0 | 0
DCV |  | 10 | 4468 | 0 | 623 | Public | Public | 90% | 90% | 90% | 90% | 4021.2 | 4021.2 | 4021.2 | 4021.2 | 90% | 90% | 90% | 90% | 0 | 0 | 0 | 0 | 90% | 90% | 90% | 90% | 560.7 | 560.7 | 560.7 | 560.7 | 48 | 40 | 40 | 40 | 193017.6 | 160848 | 160848 | 160848 | 26913.6 | 22428 | 22428 | 22428 | 1050 | 1050 | 1050 | 1050 | 1950 | 1950 | 1950 | 1950 | 1500 | 1500 | 1500 | 1500 | 50400 | 42000 | 42000 | 42000 | 93600 | 78000 | 78000 | 78000 | [14 empty] | 0 | 0 | 0 | 0 | 0 | 0.08069% | 1.004% | 0 | 0 | 0 | 0 | 100% | 100% | 100% | 100% | [6 empty] | 1 | 0 | 3000 | 3000 | 3000 | 3000 | 35% | 35% | 35% | 35% | 1050 | 1050 | 1050 | 1050 | 1000 | 1000 | 1000 | 1000 | 10 | 4468 | 0 | 623 | 1050 | 1050 | 1050 | 1050 | 1950 | 1950 | 1950 | 1950 | 1500 | 1500 | 1500 | 1500 | 0 | 0 | 0 | 0 | 0 | 0 | 0 | 0 | 0 | 0 | 0 | 0 | 0 | 0 | 0 | 0 | 0 | 0
Energy Star Desktop Computer |  | 4 | 124 | 0 | 0 | Public | Public | 90% | 90% | 90% | 90% | 111.6 | 111.6 | 111.6 | 111.6 | 90% | 90% | 90% | 90% | 0 | 0 | 0 | 0 | 90% | 90% | 90% | 90% | 0 | 0 | 0 | 0 | 5 | 5 | 5 | 5 | 558 | 558 | 558 | 558 | 0 | 0 | 0 | 0 | 10 | 10 | 10 | 10 | 0 | 0 | 0 | 0 | 9 | 9 | 9 | 9 | 50 | 50 | 50 | 50 | 0 | 0 | 0 | 0 | [14 empty] | 0 | 0 | 0 | 0 | 0 | 0.0002333% | 0% | 0 | 0 | 0 | 0 | 100% | 100% | 100% | 100% | [6 empty] | 1 | 0 | 10 | 10 | 10 | 10 | [8 empty] | 10 | 10 | 10 | 10 | 4 | 124 | 0 | 0 | 10 | 10 | 10 | 10 | 0 | 0 | 0 | 0 | 9 | 9 | 9 | 9 | 0 | 0 | 0 | 0 | 0 | 0 | 0 | 0 | 0 | 0 | 0 | 0 | 0 | 0 | 0 | 0 | 0 | 0
Computer Power Management Software |  | 5 | 200 | 0 | 0 | Public | Public | 90% | 90% | 90% | 90% | 180 | 180 | 180 | 180 | 90% | 90% | 90% | 90% | 0 | 0 | 0 | 0 | 90% | 90% | 90% | 90% | 0 | 0 | 0 | 0 | 0 |  |  |  | 0 | 0 | 0 | 0 | 0 | 0 | 0 | 0 | 10 | 10 | 10 | 10 | 0 | 0 | 0 | 0 | 29 | 29 | 29 | 29 | 0 | 0 | 0 | 0 | 0 | 0 | 0 | 0 | [14 empty] | 0 | 0 | 0 | 0 | 0 | 0% | 0% | 1 | 0 | 2 | 2 | 100% | 100% | 100% | 100% | [6 empty] | 1 | 0 | 10 | 10 | 10 | 10 | [8 empty] | 10 | 10 | 10 | 10 | 5 | 200 | 0 | 0 | 10 | 10 | 10 | 10 | 0 | 0 | 0 | 0 | 29 | 29 | 29 | 29 | 0 | 0 | 0 | 0 | 0 | 0 | 0 | 0 | 0 | 0 | 0 | 0 | 0 | 0 | 0 | 0 | 0 | 0
RW T8 lamps (Midstream) |  | 6.4 | 18.4782 | 0.0036663 | -0.31569 | Public | Public | 90% | 90% | 90% | 90% | 16.6304 | 16.6304 | 16.6304 | 16.6304 | 90% | 90% | 90% | 90% | 0.0032997 | 0.0032997 | 0.0032997 | 0.0032997 | 90% | 90% | 90% | 90% | -0.28412 | -0.28412 | -0.28412 | -0.28412 | 356 | 270 | 181 | 91 | 5920.4095 | 4490.1982 | 3010.0958 | 1513.3631 | -101.1461 | -76.7119 | -51.4254 | -25.8548 | 1 | 1 | 1 | 1 | 0 | 0 | 0 | 0 | 2 | 2 | 2 | 2 | 356 | 270 | 181 | 91 | 0 | 0 | 0 | 0 | [14 empty] | 0 | 0 | 0 | 0 | 0 | 0.002475% | -0.003774% | 1 | 1.0682 | 0 | -1.0682 | 100% | 100% | 100% | 100% | [6 empty] | 1 | 1 | 1 | 1 | 1 | 1 | [8 empty] | 1 | 1 | 1 | 1 | 6.4 | 18.4782 | 0.0036663 | -0.31569 | 1 | 1 | 1 | 1 | 0 | 0 | 0 | 0 | 2 | 2 | 2 | 2 | 0 | 0 | 0 | 0 | 0 | 0 | 0 | 0 | 0 | 0 | 0 | 0 | 0 | 0 | 0 | 0 | 0 | 0
RW T5 lamps (Midstream) |  | 6.4 | 21.991 | 0.0043633 | -0.38562 | Public | Public | 90% | 90% | 90% | 90% | 19.7919 | 19.7919 | 19.7919 | 19.7919 | 90% | 90% | 90% | 90% | 0.0039269 | 0.0039269 | 0.0039269 | 0.0039269 | 90% | 90% | 90% | 90% | -0.34706 | -0.34706 | -0.34706 | -0.34706 | 89 | 68 | 46 | 23 | 1761.4797 | 1345.8497 | 910.4277 | 455.2139 | -30.8882 | -23.6 | -15.9647 | -7.9824 | 1 | 1 | 1 | 1 | 0 | 0 | 0 | 0 | 2 | 2 | 2 | 2 | 89 | 68 | 46 | 23 | 0 | 0 | 0 | 0 | [14 empty] | 0 | 0 | 0 | 0 | 0 | 0.0007364% | -0.001152% | 1 | 0 | 0 | 0 | 100% | 100% | 100% | 100% | [6 empty] | 1 | 1 | 1 | 1 | 1 | 1 | [8 empty] | 1 | 1 | 1 | 1 | 6.4 | 21.991 | 0.0043633 | -0.38562 | 1 | 1 | 1 | 1 | 0 | 0 | 0 | 0 | 2 | 2 | 2 | 2 | 0 | 0 | 0 | 0 | 0 | 0 | 0 | 0 | 0 | 0 | 0 | 0 | 0 | 0 | 0 | 0 | 0 | 0
|  | 0 | 0 | 0 | 0 | Public | Public | 90% | 90% | 90% | 90% | 0 | 0 | 0 | 0 | 90% | 90% | 90% | 90% | 0 | 0 | 0 | 0 | 90% | 90% | 90% | 90% | 0 | 0 | 0 | 0 | [8 empty] | 0 | 0 | 0 | 0 | 0 | 0 | 0 | 0 | 0 | 0 | 0 | 0 | 0 | 0 | 0 | 0 | 0 | 0 | 0 | 0 | 0 | 0 | 0 | 0 | [14 empty] | 0 | 0 | 0 | 0 | 0 | 0% | 0% | 0 | 0 | 0 | 0 | 100% | 100% | 100% | 100% | [6 empty] | 1 | 0 | 0 | 0 | 0 | 0 | [8 empty] | 0 | 0 | 0 | 0 | 0 | 0 | 0 | 0 | 0 | 0 | 0 | 0 | 0 | 0 | 0 | 0 | 0 | 0 | 0 | 0 | 0 | 0 | 0 | 0 | 0 | 0 | 0 | 0 | 0 | 0 | 0 | 0 | 0 | 0 | 0 | 0 | 0 | 0
Low-Flow Showerheads |  | 10 | 19.4119 | 0.0064044 | 5.4166 | Public | Public | 90% | 90% | 90% | 90% | 17.4707 | 17.4707 | 17.4707 | 17.4707 | 90% | 90% | 90% | 90% | 0.0057639 | 0.0057639 | 0.0057639 | 0.0057639 | 90% | 90% | 90% | 90% | 4.8749 | 4.8749 | 4.8749 | 4.8749 | 7 | 6 | 6 | 6 |  |  |  |  | 34.1246 | 29.2496 | 29.2496 | 29.2496 | 2.688 | 2.688 | 2.688 | 2.688 | 15.12 | 15.12 | 15.12 | 15.12 | 12 | 12 | 12 | 12 | 18.816 | 16.128 | 16.128 | 16.128 | 105.84 | 90.72 | 90.72 | 90.72 | [14 empty] | 1012.6264 | 0 | 0 | 0 | 0 | 0% | 0.00126% | 0 | 0 | 0 | 0 | 100% | 100% | 100% | 100% | [6 empty] | 1 | 0 | 17.808 | 17.808 | 17.808 | 17.808 | [8 empty] | 2.688 | 2.688 | 2.688 | 2.688 | 10 | 20.5766 | 0.0067886 | 5.3588 | 2.688 | 2.688 | 2.688 | 2.688 | 15.12 | 15.12 | 15.12 | 15.12 | 12 | 12 | 12 | 12 | 0 | -1.1647 | -0.00038426 | 0.057777 | 0 | 0 | 0 | 0 | 0 | 0 | 0 | 0 | 0 | 0 | 0 | 0 | -1.1073 | -1.1073
Linear Tube LED (Midstream) |  | 15 | 42.6953 | 0.0091439 | -0.86174 | Public | Public | 90% | 90% | 90% | 90% | 38.4258 | 38.4258 | 38.4258 | 38.4258 | 90% | 90% | 90% | 90% | 0.0082295 | 0.0082295 | 0.0082295 | 0.0082295 | 90% | 90% | 90% | 90% | -0.77557 | -0.77557 | -0.77557 | -0.77557 | 110000 | 110000 | 110000 | 110000 | 4226839.4265 | 3761887.0895 | 3761887.0895 | 3761887.0895 | -85312.3554 | -75927.9963 | -75927.9963 | -75927.9963 | 10.8 | 9.9 | 9 | 9 | 0 | 0 | 0 | 0 | 4.11 | 4.11 | 4.11 | 4.11 | 1188000 | 1089000 | 990000 | 990000 | 0 | 0 | 0 | 0 | [14 empty] | 0 | 0 | 0 | 0 | 1 | 1.767% | -3.183% | 1 | 1.1769 | 0 | -1.1769 | 100% | 89% | 89% | 89% | [6 empty] | 1 | 1 | 10.8 | 9.9 | 9 | 9 | [8 empty] | 10.8 | 9.9 | 9 | 9 | 15 | 42.6953 | 0.0091439 | -0.86174 | 10.8 | 9.9 | 9 | 9 | 0 | 0 | 0 | 0 | 4.11 | 4.11 | 4.11 | 4.11 | 0 | 0 | 0 | 0 | 0 | 0 | 0 | 0 | 0 | 0 | 0 | 0 | 0 | 0 | 0 | 0 | 0 | 0
LED Wallpack Fixture (Midstream) |  | 10.1978 | 511.3829 | 0 | 0 | Public | Public | 90% | 90% | 90% | 90% | 460.2446 | 460.2446 | 460.2446 | 460.2446 | 90% | 90% | 90% | 90% | 0 | 0 | 0 | 0 | 90% | 90% | 90% | 90% | 0 | 0 | 0 | 0 | 20 | 30 | 40 | 50 | 9204.8922 | 13807.3383 | 18409.7844 | 23012.2305 | 0 | 0 | 0 | 0 | 64 | 64 | 64 | 64 | 0 | 0 | 0 | 0 | 143.75 | 143.75 | 143.75 | 143.75 | 1280 | 1920 | 2560 | 3200 | 0 | 0 | 0 | 0 | [14 empty] | 0 | 0 | 0 | 0 | 0 | 0.003848% | 0% | 1 | 24.764 | 0 | -24.764 | 100% | 100% | 100% | 100% | [6 empty] | 1 | 1 | 64 | 64 | 64 | 64 | [8 empty] | 64 | 64 | 64 | 64 | 10.1978 | 511.3829 | 0 | 0 | 64 | 64 | 64 | 64 | 0 | 0 | 0 | 0 | 143.75 | 143.75 | 143.75 | 143.75 | 0 | 0 | 0 | 0 | 0 | 0 | 0 | 0 | 0 | 0 | 0 | 0 | 0 | 0 | 0 | 0 | 0 | 0
LED Exterior - Canopy |  | 12.8 | 1445.31 | 0.0048 | 0 | Public | Public | 90% | 90% | 90% | 90% | 1300.779 | 1300.779 | 1300.779 | 1300.779 | 90% | 90% | 90% | 90% | 0.00432 | 0.00432 | 0.00432 | 0.00432 | 90% | 90% | 90% | 90% | 0 | 0 | 0 | 0 | 0 |  |  |  | 0 | 0 | 0 | 0 | 0 | 0 | 0 | 0 | 145.936 | 145.936 | 145.936 | 145.936 | 0 | 0 | 0 | 0 | 408.28 | 408.28 | 408.28 | 408.28 | 0 | 0 | 0 | 0 | 0 | 0 | 0 | 0 | [14 empty] | 0 | 0 | 0 | 0 | 0 | 0% | 0% | 1 | 19.7297 | 0 | -19.7297 | 100% | 100% | 100% | 100% | [6 empty] | 1 | 0 | 145.936 | 145.936 | 145.936 | 145.936 | [8 empty] | 145.936 | 145.936 | 145.936 | 145.936 | 12.8 | 1445.31 | 0.0048 | 0 | 145.936 | 145.936 | 145.936 | 145.936 | 0 | 0 | 0 | 0 | 408.28 | 408.28 | 408.28 | 408.28 | 0 | 0 | 0 | 0 | 0 | 0 | 0 | 0 | 0 | 0 | 0 | 0 | 0 | 0 | 0 | 0 | 0 | 0
LED Exterior - Flood |  | 12.8 | 2107.05 | 0.0045 | 0 | Public | Public | 90% | 90% | 90% | 90% | 1896.345 | 1896.345 | 1896.345 | 1896.345 | 90% | 90% | 90% | 90% | 0.00405 | 0.00405 | 0.00405 | 0.00405 | 90% | 90% | 90% | 90% | 0 | 0 | 0 | 0 | 0 |  |  |  | 0 | 0 | 0 | 0 | 0 | 0 | 0 | 0 | 211.736 | 211.736 | 211.736 | 211.736 | 0 | 0 | 0 | 0 | 629.06 | 629.06 | 629.06 | 629.06 | 0 | 0 | 0 | 0 | 0 | 0 | 0 | 0 | [14 empty] | 0 | 0 | 0 | 0 | 0 | 0% | 0% | 1 | 19.7297 | 0 | -19.7297 | 100% | 100% | 100% | 100% | [6 empty] | 1 | 0 | 211.736 | 211.736 | 211.736 | 211.736 | [8 empty] | 211.736 | 211.736 | 211.736 | 211.736 | 12.8 | 2107.05 | 0.0045 | 0 | 211.736 | 211.736 | 211.736 | 211.736 | 0 | 0 | 0 | 0 | 629.06 | 629.06 | 629.06 | 629.06 | 0 | 0 | 0 | 0 | 0 | 0 | 0 | 0 | 0 | 0 | 0 | 0 | 0 | 0 | 0 | 0 | 0 | 0
LED Exterior - Pole Lamp |  | 12.8 | 3814.19 | 0 | 0 | Public | Public | 90% | 90% | 90% | 90% | 3432.771 | 3432.771 | 3432.771 | 3432.771 | 90% | 90% | 90% | 90% | 0 | 0 | 0 | 0 | 90% | 90% | 90% | 90% | 0 | 0 | 0 | 0 | 0 |  |  |  | 0 | 0 | 0 | 0 | 0 | 0 | 0 | 0 | 382.48 | 382.48 | 382.48 | 382.48 | 0 | 0 | 0 | 0 | 841.24 | 841.24 | 841.24 | 841.24 | 0 | 0 | 0 | 0 | 0 | 0 | 0 | 0 | [14 empty] | 0 | 0 | 0 | 0 | 0 | 0% | 0% | 1 | 19.7297 | 0 | -19.7297 | 100% | 100% | 100% | 100% | [6 empty] | 1 | 0 | 382.48 | 382.48 | 382.48 | 382.48 | [8 empty] | 382.48 | 382.48 | 382.48 | 382.48 | 12.8 | 3814.19 | 0 | 0 | 382.48 | 382.48 | 382.48 | 382.48 | 0 | 0 | 0 | 0 | 841.24 | 841.24 | 841.24 | 841.24 | 0 | 0 | 0 | 0 | 0 | 0 | 0 | 0 | 0 | 0 | 0 | 0 | 0 | 0 | 0 | 0 | 0 | 0
LED Exterior - Wallpack |  | 12.8 | 1091.81 | 0.0037 | 0 | Public | Public | 90% | 90% | 90% | 90% | 982.629 | 982.629 | 982.629 | 982.629 | 90% | 90% | 90% | 90% | 0.00333 | 0.00333 | 0.00333 | 0.00333 | 90% | 90% | 90% | 90% | 0 | 0 | 0 | 0 | 0 |  |  |  | 0 | 0 | 0 | 0 | 0 | 0 | 0 | 0 | 111.16 | 111.16 | 111.16 | 111.16 | 0 | 0 | 0 | 0 | 365.21 | 365.21 | 365.21 | 365.21 | 0 | 0 | 0 | 0 | 0 | 0 | 0 | 0 | [14 empty] | 0 | 0 | 0 | 0 | 0 | 0% | 0% | 1 | 19.7297 | 0 | -19.7297 | 100% | 100% | 100% | 100% | [6 empty] | 1 | 0 | 111.16 | 111.16 | 111.16 | 111.16 | [8 empty] | 111.16 | 111.16 | 111.16 | 111.16 | 12.8 | 1091.81 | 0.0037 | 0 | 111.16 | 111.16 | 111.16 | 111.16 | 0 | 0 | 0 | 0 | 365.21 | 365.21 | 365.21 | 365.21 | 0 | 0 | 0 | 0 | 0 | 0 | 0 | 0 | 0 | 0 | 0 | 0 | 0 | 0 | 0 | 0 | 0 | 0
LED Interior - Troffer, lay-in, or wrap fixture |  | 14.2 | 345.7151 | 0.068268 | -3.9514 | Public | Public | 90% | 90% | 90% | 90% | 311.1436 | 311.1436 | 311.1436 | 311.1436 | 90% | 90% | 90% | 90% | 0.061441 | 0.061441 | 0.061441 | 0.061441 | 90% | 90% | 90% | 90% | -3.5562 | -3.5562 | -3.5562 | -3.5562 | 0 |  |  |  | 0 | 0 | 0 | 0 | 0 | 0 | 0 | 0 | 45.4062 | 45.4062 | 45.4062 | 45.4062 | 0 | 0 | 0 | 0 | 232.074 | 232.074 | 232.074 | 232.074 | 0 | 0 | 0 | 0 | 0 | 0 | 0 | 0 | [14 empty] | 0 | 0 | 0 | 0 | 1 | 0% | 0% | 1 | -0.049455 | 0 | 0.049455 | 100% | 86.27% | 86.27% | 86.27% | [6 empty] | 1 | 0 | 45.4062 | 45.4062 | 45.4062 | 45.4062 | [8 empty] | 45.4062 | 45.4062 | 45.4062 | 45.4062 | 14.2 | 345.7151 | 0.068268 | -3.9514 | 45.4062 | 45.4062 | 45.4062 | 45.4062 | 0 | 0 | 0 | 0 | 232.074 | 232.074 | 232.074 | 232.074 | 0 | 0 | 0 | 0 | 0 | 0 | 0 | 0 | 0 | 0 | 0 | 0 | 0 | 0 | 0 | 0 | 0 | 0
LED Interior - Linear Tubes |  | 14.2 | 307.3644 | 0.062219 | -3.736 | Public | Public | 90% | 90% | 90% | 90% | 276.628 | 276.628 | 276.628 | 276.628 | 90% | 90% | 90% | 90% | 0.055997 | 0.055997 | 0.055997 | 0.055997 | 90% | 90% | 90% | 90% | -3.3624 | -3.3624 | -3.3624 | -3.3624 | 0 |  |  |  | 0 | 0 | 0 | 0 | 0 | 0 | 0 | 0 | 33.8282 | 33.8282 | 33.8282 | 33.8282 | 0 | 0 | 0 | 0 | 167.61 | 167.61 | 167.61 | 167.61 | 0 | 0 | 0 | 0 | 0 | 0 | 0 | 0 | [14 empty] | 0 | 0 | 0 | 0 | 1 | 0% | 0% | 1 | 0.93365 | 0 | -0.93365 | 100% | 100% | 100% | 100% | [6 empty] | 1 | 0 | 33.8282 | 33.8282 | 33.8282 | 33.8282 | [8 empty] | 33.8282 | 33.8282 | 33.8282 | 33.8282 | 14.2 | 307.3644 | 0.062219 | -3.736 | 33.8282 | 33.8282 | 33.8282 | 33.8282 | 0 | 0 | 0 | 0 | 167.61 | 167.61 | 167.61 | 167.61 | 0 | 0 | 0 | 0 | 0 | 0 | 0 | 0 | 0 | 0 | 0 | 0 | 0 | 0 | 0 | 0 | 0 | 0
LED Interior - High Bay Fixture |  | 14.2 | 1379.4596 | 0.29035 | -9.7414 | Public | Public | 90% | 90% | 90% | 90% | 1241.5136 | 1241.5136 | 1241.5136 | 1241.5136 | 90% | 90% | 90% | 90% | 0.26132 | 0.26132 | 0.26132 | 0.26132 | 90% | 90% | 90% | 90% | -8.7673 | -8.7673 | -8.7673 | -8.7673 | 0 |  |  |  | 0 | 0 | 0 | 0 | 0 | 0 | 0 | 0 | 183.9306 | 183.9306 | 183.9306 | 183.9306 | 0 | 0 | 0 | 0 | 920.316 | 920.316 | 920.316 | 920.316 | 0 | 0 | 0 | 0 | 0 | 0 | 0 | 0 | [14 empty] | 0 | 0 | 0 | 0 | 1 | 0% | 0% | 1 | 25.4732 | 0 | -25.4732 | 100% | 98.68% | 98.68% | 98.68% | [6 empty] | 1 | 0 | 183.9306 | 183.9306 | 183.9306 | 183.9306 | [8 empty] | 183.9306 | 183.9306 | 183.9306 | 183.9306 | 14.2 | 1379.4596 | 0.29035 | -9.7414 | 183.9306 | 183.9306 | 183.9306 | 183.9306 | 0 | 0 | 0 | 0 | 920.316 | 920.316 | 920.316 | 920.316 | 0 | 0 | 0 | 0 | 0 | 0 | 0 | 0 | 0 | 0 | 0 | 0 | 0 | 0 | 0 | 0 | 0 | 0
LED Interior - High Wattage Can Light |  | 14.2 | 718.7264 | 0.15036 | -9.5647 | Public | Public | 90% | 90% | 90% | 90% | 646.8537 | 646.8537 | 646.8537 | 646.8537 | 90% | 90% | 90% | 90% | 0.13533 | 0.13533 | 0.13533 | 0.13533 | 90% | 90% | 90% | 90% | -8.6082 | -8.6082 | -8.6082 | -8.6082 | 0 |  |  |  | 0 | 0 | 0 | 0 | 0 | 0 | 0 | 0 | 86.5284 | 86.5284 | 86.5284 | 86.5284 | 0 | 0 | 0 | 0 | 196.788 | 196.788 | 196.788 | 196.788 | 0 | 0 | 0 | 0 | 0 | 0 | 0 | 0 | [14 empty] | 0 | 0 | 0 | 0 | 0 | 0% | 0% | 1 | 12.8683 | 0 | -12.8683 | 100% | 100% | 100% | 100% | [6 empty] | 1 | 0 | 86.5284 | 86.5284 | 86.5284 | 86.5284 | [8 empty] | 86.5284 | 86.5284 | 86.5284 | 86.5284 | 14.2 | 718.7264 | 0.15036 | -9.5647 | 86.5284 | 86.5284 | 86.5284 | 86.5284 | 0 | 0 | 0 | 0 | 196.788 | 196.788 | 196.788 | 196.788 | 0 | 0 | 0 | 0 | 0 | 0 | 0 | 0 | 0 | 0 | 0 | 0 | 0 | 0 | 0 | 0 | 0 | 0
T5 Linear LED Lamp Retrofit (Midstream) |  | 15 | 51.9984 | 0.014199 | -0.79997 | Public | Public | 90% | 90% | 90% | 90% | 46.7985 | 46.7985 | 46.7985 | 46.7985 | 90% | 90% | 90% | 90% | 0.012779 | 0.012779 | 0.012779 | 0.012779 | 90% | 90% | 90% | 90% | -0.71998 | -0.71998 | -0.71998 | -0.71998 | 2000 | 2500 | 3000 | 3500 | 93597.0408 | 116996.301 | 140395.5612 | 163794.8214 | -1439.9545 | -1799.9431 | -2159.9317 | -2519.9203 | 25.2 | 25.2 | 22.5 | 21.6 | 0 | 0 | 0 | 0 | 12.33 | 12.33 | 9.864 | 6.9048 | 50400 | 63000 | 67500 | 75600 | 0 | 0 | 0 | 0 | [14 empty] | 0 | 0 | 0 | 0 | 0 | 0.03913% | -0.03841% | 1 | 0.99282 | 0 | -0.99282 | 100% | 100% | 100% | 100% | [6 empty] | 1 | 1 | 27 | 27 | 25 | 24 | [8 empty] | 27 | 27 | 25 | 24 | 15 | 51.9984 | 0.014199 | -0.57198 | 25.2 | 25.2 | 22.5 | 21.6 | 0 | 0 | 0 | 0 | 12.33 | 12.33 | 9.864 | 6.9048 | 0 | -5.1998e-05 | 0 | -0.22799 | 0 | 0 | 0 | 0 | 0 | 0 | 0 | 0 | 0 | 0 | 0 | 0 | -0.22804 | -0.22804
Destratification Fans - 14 ft diameter |  | 10 | -1522.2396 | 0 | 472.2701 | Public | Public | 90% | 90% | 90% | 90% | -1370.0156 | -1370.0156 | -1370.0156 | -1370.0156 | 90% | 90% | 90% | 90% | 0 | 0 | 0 | 0 | 90% | 90% | 90% | 90% | 425.0431 | 425.0431 | 425.0431 | 425.0431 | 0 |  |  |  | 0 | 0 | 0 | 0 | 0 | 0 | 0 | 0 | 0 | 0 | 0 | 0 | 1500 | 1500 | 1500 | 1500 | 8600 | 8600 | 8600 | 8600 | 0 | 0 | 0 | 0 | 0 | 0 | 0 | 0 | [14 empty] | 0 | 0 | 0 | 0 | 0 | 0% | 0% | 0 | 0 | 0 | 0 | 100% | 100% | 100% | 100% | [6 empty] | 1 | 0 | 1500 | 1500 | 1500 | 1500 | [8 empty] | 0 | 0 | 0 | 0 | 10 | -1522.2396 | 0 | 472.2701 | 0 | 0 | 0 | 0 | 1500 | 1500 | 1500 | 1500 | 8600 | 8600 | 8600 | 8600 | 0 | 0 | 0 | 0 | 0 | 0 | 0 | 0 | 0 | 0 | 0 | 0 | 0 | 0 | 0 | 0 | 0 | 0
Destratification Fans - 16 ft diameter |  | 10 | -888.1007 | 0 | 624.9919 | Public | Public | 90% | 90% | 90% | 90% | -799.2906 | -799.2906 | -799.2906 | -799.2906 | 90% | 90% | 90% | 90% | 0 | 0 | 0 | 0 | 90% | 90% | 90% | 90% | 562.4927 | 562.4927 | 562.4927 | 562.4927 | 0 |  |  |  | 0 | 0 | 0 | 0 | 0 | 0 | 0 | 0 | 0 | 0 | 0 | 0 | 1500 | 1500 | 1500 | 1500 | 8650 | 8650 | 8650 | 8650 | 0 | 0 | 0 | 0 | 0 | 0 | 0 | 0 | [14 empty] | 0 | 0 | 0 | 0 | 0 | 0% | 0% | 0 | 0 | 0 | 0 | 100% | 100% | 100% | 100% | [6 empty] | 1 | 0 | 1500 | 1500 | 1500 | 1500 | [8 empty] | 0 | 0 | 0 | 0 | 10 | -888.1007 | 0 | 624.9919 | 0 | 0 | 0 | 0 | 1500 | 1500 | 1500 | 1500 | 8650 | 8650 | 8650 | 8650 | 0 | 0 | 0 | 0 | 0 | 0 | 0 | 0 | 0 | 0 | 0 | 0 | 0 | 0 | 0 | 0 | 0 | 0
Destratification Fans - 18 ft diameter |  | 10 | -502.3665 | 0 | 717.8895 | Public | Public | 90% | 90% | 90% | 90% | -452.1299 | -452.1299 | -452.1299 | -452.1299 | 90% | 90% | 90% | 90% | 0 | 0 | 0 | 0 | 90% | 90% | 90% | 90% | 646.1005 | 646.1005 | 646.1005 | 646.1005 | 0 |  |  |  | 0 | 0 | 0 | 0 | 0 | 0 | 0 | 0 | 0 | 0 | 0 | 0 | 1500 | 1500 | 1500 | 1500 | 8700 | 8700 | 8700 | 8700 | 0 | 0 | 0 | 0 | 0 | 0 | 0 | 0 | [14 empty] | 0 | 0 | 0 | 0 | 0 | 0% | 0% | 0 | 0 | 0 | 0 | 100% | 100% | 100% | 100% | [6 empty] | 1 | 0 | 1500 | 1500 | 1500 | 1500 | [8 empty] | 0 | 0 | 0 | 0 | 10 | -502.3665 | 0 | 717.8895 | 0 | 0 | 0 | 0 | 1500 | 1500 | 1500 | 1500 | 8700 | 8700 | 8700 | 8700 | 0 | 0 | 0 | 0 | 0 | 0 | 0 | 0 | 0 | 0 | 0 | 0 | 0 | 0 | 0 | 0 | 0 | 0
Destratification Fans - 20 ft diameter |  | 10 | 20.6971 | 0 | 843.8606 | Public | Public | 90% | 90% | 90% | 90% | 18.6274 | 18.6274 | 18.6274 | 18.6274 | 90% | 90% | 90% | 90% | 0 | 0 | 0 | 0 | 90% | 90% | 90% | 90% | 759.4746 | 759.4746 | 759.4746 | 759.4746 | 0 |  |  |  | 0 | 0 | 0 | 0 | 0 | 0 | 0 | 0 | 0 | 0 | 0 | 0 | 1500 | 1500 | 1500 | 1500 | 8750 | 8750 | 8750 | 8750 | 0 | 0 | 0 | 0 | 0 | 0 | 0 | 0 | [14 empty] | 0 | 0 | 0 | 0 | 0 | 0% | 0% | 0 | 0 | 0 | 0 | 100% | 100% | 100% | 100% | [6 empty] | 1 | 0 | 1500 | 1500 | 1500 | 1500 | [8 empty] | 0 | 0 | 0 | 0 | 10 | 20.6971 | 0 | 843.8606 | 0 | 0 | 0 | 0 | 1500 | 1500 | 1500 | 1500 | 8750 | 8750 | 8750 | 8750 | 0 | 0 | 0 | 0 | 0 | 0 | 0 | 0 | 0 | 0 | 0 | 0 | 0 | 0 | 0 | 0 | 0 | 0
Destratification Fans - 22 ft diameter |  | 10 | 654.836 | 0 | 996.5824 | Public | Public | 90% | 90% | 90% | 90% | 589.3524 | 589.3524 | 589.3524 | 589.3524 | 90% | 90% | 90% | 90% | 0 | 0 | 0 | 0 | 90% | 90% | 90% | 90% | 896.9241 | 896.9241 | 896.9241 | 896.9241 | 0 |  |  |  | 0 | 0 | 0 | 0 | 0 | 0 | 0 | 0 | 90 | 90 | 90 | 90 | 1410 | 1410 | 1410 | 1410 | 8800 | 8800 | 8800 | 8800 | 0 | 0 | 0 | 0 | 0 | 0 | 0 | 0 | [14 empty] | 0 | 0 | 0 | 0 | 0 | 0% | 0% | 0 | 0 | 0 | 0 | 100% | 100% | 100% | 100% | [6 empty] | 1 | 0 | 1500 | 1500 | 1500 | 1500 | [8 empty] | 0 | 0 | 0 | 0 | 10 | 654.836 | 0 | 996.5824 | 90 | 90 | 90 | 90 | 1410 | 1410 | 1410 | 1410 | 8800 | 8800 | 8800 | 8800 | 0 | 0 | 0 | 0 | 0 | 0 | 0 | 0 | 0 | 0 | 0 | 0 | 0 | 0 | 0 | 0 | 0 | 0
Destratification Fans - 24 ft diameter |  | 10 | 1040.5701 | 0 | 1089.48 | Public | Public | 90% | 90% | 90% | 90% | 936.5131 | 936.5131 | 936.5131 | 936.5131 | 90% | 90% | 90% | 90% | 0 | 0 | 0 | 0 | 90% | 90% | 90% | 90% | 980.532 | 980.532 | 980.532 | 980.532 | 0 |  |  |  | 0 | 0 | 0 | 0 | 0 | 0 | 0 | 0 | 120 | 120 | 120 | 120 | 1380 | 1380 | 1380 | 1380 | 8850 | 8850 | 8850 | 8850 | 0 | 0 | 0 | 0 | 0 | 0 | 0 | 0 | [14 empty] | 0 | 0 | 0 | 0 | 0 | 0% | 0% | 0 | 0 | 0 | 0 | 100% | 100% | 100% | 100% | [6 empty] | 1 | 0 | 1500 | 1500 | 1500 | 1500 | [8 empty] | 0 | 0 | 0 | 0 | 10 | 1040.5701 | 0 | 1089.48 | 120 | 120 | 120 | 120 | 1380 | 1380 | 1380 | 1380 | 8850 | 8850 | 8850 | 8850 | 0 | 0 | 0 | 0 | 0 | 0 | 0 | 0 | 0 | 0 | 0 | 0 | 0 | 0 | 0 | 0 | 0 | 0
Steam Trap real-time monitoring | BPST6 | 6 | 0 | 0 | 208.56 | Public | Public | 90% | 90% | 90% | 90% | 0 | 0 | 0 | 0 | 90% | 90% | 90% | 90% | 0 | 0 | 0 | 0 | 90% | 90% | 90% | 90% | 187.704 | 187.704 | 187.704 | 187.704 | 0 |  |  |  | 0 | 0 | 0 | 0 | 0 | 0 | 0 | 0 | 0 | 0 | 0 | 0 | 900 | 900 | 900 | 900 | 1200 | 1200 | 1200 | 1200 | 0 | 0 | 0 | 0 | 0 | 0 | 0 | 0 | [14 empty] | 0 | 0 | 0 | 0 | 0 | 0% | 0% | 0 | 0 | 0 | 0 | 100% | 100% | 100% | 100% | [6 empty] | 1 | 0 | 900 | 900 | 900 | 900 | [8 empty] | 0 | 0 | 0 | 0 | 6 | 0 | 0 | 208.56 | 0 | 0 | 0 | 0 | 900 | 900 | 900 | 900 | 1200 | 1200 | 1200 | 1200 | 0 | 0 | 0 | 0 | 0 | 0 | 0 | 0 | 0 | 0 | 0 | 0 | 0 | 0 | 0 | 0 | 0 | 0
Low-Flow Faucet Aerators | BPAR1 | 9 | 27.1878 | 0.0046993 | 5.4316 | Public | Public | 90% | 90% | 90% | 90% | 24.469 | 24.469 | 24.469 | 24.469 | 90% | 90% | 90% | 90% | 0.0042294 | 0.0042294 | 0.0042294 | 0.0042294 | 90% | 90% | 90% | 90% | 4.8885 | 4.8885 | 4.8885 | 4.8885 | 1173 | 1107 | 1110 | 1111 | 28702.1283 | 27087.1748 | 27160.5818 | 27185.0508 | 5734.1793 | 5411.54 | 5426.2055 | 5431.0939 | 3.6 | 3.6 | 3.6 | 3.6 | 14.4 | 14.4 | 14.4 | 14.4 | 8 | 8 | 8 | 8 | 4222.8 | 3985.2 | 3996 | 3999.6 | 16891.2 | 15940.8 | 15984 | 15998.4 | [14 empty] | 1479.204 | 0 | 0 | 0 | 0 | 0.01639% | 0.2923% | 0 | 0 | 0 | 0 | 100% | 100% | 100% | 100% | [6 empty] | 1 | 0 | 18 | 18 | 18 | 18 | [8 empty] | 3.6 | 3.6 | 3.6 | 3.6 | 9 | 27.1878 | 0.0046993 | 5.4316 | 3.6 | 3.6 | 3.6 | 3.6 | 14.4 | 14.4 | 14.4 | 14.4 | 8 | 8 | 8 | 8 | 0 | 0 | 0 | 0 | 0 | 0 | 0 | 0 | 0 | 0 | 0 | 0 | 0 | 0 | 0 | 0 | 0 | 0
Laminar Flow Restrictors | BPAR1 (LFR) | 9 | 37.4882 | 0.0064797 | 7.4895 | Public | Public | 90% | 90% | 90% | 90% | 33.7394 | 33.7394 | 33.7394 | 33.7394 | 90% | 90% | 90% | 90% | 0.0058317 | 0.0058317 | 0.0058317 | 0.0058317 | 90% | 90% | 90% | 90% | 6.7405 | 6.7405 | 6.7405 | 6.7405 | 236 | 222 | 222 | 223 | 7962.4981 | 7490.1465 | 7490.1465 | 7523.8859 | 1590.7667 | 1496.3992 | 1496.3992 | 1503.1398 | 4.8 | 4.8 | 4.8 | 4.8 | 19.2 | 19.2 | 19.2 | 19.2 | 14.27 | 14.27 | 14.27 | 14.27 | 1132.8 | 1065.6 | 1065.6 | 1070.4 | 4531.2 | 4262.4 | 4262.4 | 4281.6 | [14 empty] | 1479.204 | 0 | 0 | 0 | 0 | 0.003298% | 0.05881% | 0 | 0 | 0 | 0 | 100% | 100% | 100% | 100% | [6 empty] | 1 | 0 | 24 | 24 | 24 | 24 | [8 empty] | 4.8 | 4.8 | 4.8 | 4.8 | 9 | 37.4882 | 0.0064797 | 7.4895 | 4.8 | 4.8 | 4.8 | 4.8 | 19.2 | 19.2 | 19.2 | 19.2 | 14.27 | 14.27 | 14.27 | 14.27 | 0 | 0 | 0 | 0 | 0 | 0 | 0 | 0 | 0 | 0 | 0 | 0 | 0 | 0 | 0 | 0 | 0 | 0
Occupancy Controlled Bi-level Fixtures |  | 8 | 4384.6 | 0.14 | -46.1 | Public | Public | 90% | 90% | 90% | 90% | 3946.14 | 3946.14 | 3946.14 | 3946.14 | 90% | 90% | 90% | 90% | 0.126 | 0.126 | 0.126 | 0.126 | 90% | 90% | 90% | 90% | -41.49 | -41.49 | -41.49 | -41.49 | 1 | 1 | 1 | 1 | 3946.14 | 3946.14 | 3946.14 | 3946.14 | -41.49 | -41.49 | -41.49 | -41.49 | 100 | 100 | 100 | 100 | 0 | 0 | 0 | 0 | 274 | 274 | 274 | 274 | 100 | 100 | 100 | 100 | 0 | 0 | 0 | 0 | [14 empty] | 0 | 0 | 0 | 0 | 0 | 0.00165% | -0.001548% | 0 | 0 | 0 | 0 | 100% | 100% | 100% | 100% | [6 empty] | 1 | 0 | 140 | 140 | 140 | 140 | [8 empty] | 140 | 140 | 140 | 140 | 8 | 4384.6 | 0.14 | -46.1 | 100 | 100 | 100 | 100 | 0 | 0 | 0 | 0 | 274 | 274 | 274 | 274 | 0 | 0 | 0 | 0 | 0 | 0 | 0 | 0 | 0 | 0 | 0 | 0 | 0 | 0 | 0 | 0 | 0 | 0
Advanced Thermostats |  | 10 | 621 | 0.057635 | 61.4829 | Public | Public | 90% | 90% | 90% | 90% | 558.9 | 558.9 | 558.9 | 558.9 | 90% | 90% | 90% | 90% | 0.051872 | 0.051872 | 0.051872 | 0.051872 | 90% | 90% | 90% | 90% | 55.3346 | 55.3346 | 55.3346 | 55.3346 | 40 | 35 | 35 | 35 | 22356 | 19561.5 | 19561.5 | 19561.5 | 2213.3844 | 1936.7114 | 1936.7114 | 1936.7114 | 107.1 | 68.6 | 68.6 | 68.6 | 102.9 | 71.4 | 71.4 | 71.4 | 175 | 175 | 175 | 175 | 4284 | 2401 | 2401 | 2401 | 4116 | 2499 | 2499 | 2499 | [14 empty] | 0 | 0 | 0 | 0 | 0 | 0.009346% | 0.08258% | 0 | 0 | 0 | 0 | 100% | 100% | 100% | 100% | [6 empty] | 1 | 0 | 210 | 140 | 140 | 140 | 51% | 49% | 49% | 49% | 107.1 | 68.6 | 68.6 | 68.6 | 105 | 70 | 70 | 70 | 10 | 621 | 0.057635 | 61.4829 | 107.1 | 68.6 | 68.6 | 68.6 | 102.9 | 71.4 | 71.4 | 71.4 | 175 | 175 | 175 | 175 | 0 | 0 | 0 | 0 | 0 | 0 | 0 | 0 | 0 | 0 | 0 | 0 | 0 | 0 | 0 | 0 | 0 | 0
Pipe Insulation |  | 15 | 0 | 0 | 1.6 | Public | Public | 90% | 90% | 90% | 90% | 0 | 0 | 0 | 0 | 90% | 90% | 90% | 90% | 0 | 0 | 0 | 0 | 90% | 90% | 90% | 90% | 1.44 | 1.44 | 1.44 | 1.44 | 0 |  |  |  | 0 | 0 | 0 | 0 | 0 | 0 | 0 | 0 | 0 | 0 | 0 | 0 | 1.5 | 1.5 | 1.5 | 1.5 | 13.97 | 13.97 | 13.97 | 13.97 | 0 | 0 | 0 | 0 | 0 | 0 | 0 | 0 | [14 empty] | 0 | 0 | 0 | 0 | 0 | 0% | 0% | 0 | 0 | 0 | 0 | 100% | 100% | 100% | 100% | [6 empty] | 1 | 0 | 1.5 | 1.5 | 1.5 | 1.5 | [8 empty] | 0 | 0 | 0 | 0 | 15 | 0 | 0 | 1.6 | 0 | 0 | 0 | 0 | 1.5 | 1.5 | 1.5 | 1.5 | 13.97 | 13.97 | 13.97 | 13.97 | 0 | 0 | 0 | 0 | 0 | 0 | 0 | 0 | 0 | 0 | 0 | 0 | 0 | 0 | 0 | 0 | 0 | 0
Small Pipe Insulation |  | 15 | 0 | 0 | 0.12 | Public | Public | 90% | 90% | 90% | 90% | 0 | 0 | 0 | 0 | 90% | 90% | 90% | 90% | 0 | 0 | 0 | 0 | 90% | 90% | 90% | 90% | 0.108 | 0.108 | 0.108 | 0.108 | 0 |  |  |  | 0 | 0 | 0 | 0 | 0 | 0 | 0 | 0 | 0 | 0 | 0 | 0 | 0.15 | 0.15 | 0.15 | 0.15 | 4.15 | 4.15 | 4.15 | 4.15 | 0 | 0 | 0 | 0 | 0 | 0 | 0 | 0 | [14 empty] | 0 | 0 | 0 | 0 | 0 | 0% | 0% | 0 | 0 | 0 | 0 | 100% | 100% | 100% | 100% | [6 empty] | 1 | 0 | 0.15 | 0.15 | 0.15 | 0.15 | [8 empty] | 0 | 0 | 0 | 0 | 15 | 0 | 0 | 0.12 | 0 | 0 | 0 | 0 | 0.15 | 0.15 | 0.15 | 0.15 | 4.15 | 4.15 | 4.15 | 4.15 | 0 | 0 | 0 | 0 | 0 | 0 | 0 | 0 | 0 | 0 | 0 | 0 | 0 | 0 | 0 | 0 | 0 | 0
Heat Recovery Grease Trap Filter |  | 15 | 110019 | 11.2379 | 0 | Public | Public | 90% | 90% | 90% | 90% | 99017.1 | 99017.1 | 99017.1 | 99017.1 | 90% | 90% | 90% | 90% | 10.1141 | 10.1141 | 10.1141 | 10.1141 | 90% | 90% | 90% | 90% | 0 | 0 | 0 | 0 | 0 |  |  |  | 0 | 0 | 0 | 0 | 0 | 0 | 0 | 0 | 1500 | 1500 | 1500 | 1500 | 0 | 0 | 0 | 0 | 10200 | 10200 | 10200 | 10200 | 0 | 0 | 0 | 0 | 0 | 0 | 0 | 0 | [14 empty] | 0 | 0 | 0 | 0 | 0 | 0% | 0% | 0 | 0 | 0 | 0 | 100% | 100% | 100% | 100% | [6 empty] | 1 | 0 | 1500 | 1500 | 1500 | 1500 | [8 empty] | 1500 | 1500 | 1500 | 1500 | 15 | 110019 | 11.2379 | 0 | 1500 | 1500 | 1500 | 1500 | 0 | 0 | 0 | 0 | 10200 | 10200 | 10200 | 10200 | 0 | 0 | 0 | 0 | 0 | 0 | 0 | 0 | 0 | 0 | 0 | 0 | 0 | 0 | 0 | 0 | 0 | 0
Cycling Compressed Air Dryers |  | 13 | 6.83 | 0.001137 | 0 | Public | Public | 90% | 90% | 90% | 90% | 6.147 | 6.147 | 6.147 | 6.147 | 90% | 90% | 90% | 90% | 0.0010233 | 0.0010233 | 0.0010233 | 0.0010233 | 90% | 90% | 90% | 90% | 0 | 0 | 0 | 0 | 0 |  |  |  | 0 | 0 | 0 | 0 | 0 | 0 | 0 | 0 | 4.5 | 4.5 | 4.5 | 4.5 | 0 | 0 | 0 | 0 | 6 | 6 | 6 | 6 | 0 | 0 | 0 | 0 | 0 | 0 | 0 | 0 | [14 empty] | 0 | 0 | 0 | 0 | 0 | 0% | 0% | 0 | 0 | 0 | 0 | 100% | 100% | 100% | 100% | [6 empty] | 1 | 0 | 4.5 | 4.5 | 4.5 | 4.5 | [8 empty] | 4.5 | 4.5 | 4.5 | 4.5 | 10 | 6.83 | 0.001137 | 0 | 4.5 | 4.5 | 4.5 | 4.5 | 0 | 0 | 0 | 0 | 6 | 6 | 6 | 6 | 3 | 0 | 0 | 0 | 0 | 0 | 0 | 0 | 0 | 0 | 0 | 0 | 0 | 0 | 0 | 0 | 3 | 3
Combination Oven - Electric |  | 12 | 6368 | 0.74 | 0 | Public | Public | 90% | 90% | 90% | 90% | 5731.2 | 5731.2 | 5731.2 | 5731.2 | 90% | 90% | 90% | 90% | 0.666 | 0.666 | 0.666 | 0.666 | 90% | 90% | 90% | 90% | 0 | 0 | 0 | 0 | 0 | 1 |  |  | 0 | 5731.2 | 0 | 0 | 0 | 0 | 0 | 0 | 300 | 300 | 300 | 300 | 0 | 0 | 0 | 0 | 1000 | 1000 | 1000 | 1000 | 0 | 300 | 0 | 0 | 0 | 0 | 0 | 0 | [14 empty] | 0 | 0 | 0 | 0 | 0 | 0% | 0% | 0 | 0 | 0 | 0 | 100% | 100% | 100% | 100% | [6 empty] | 1 | 0 | 300 | 300 | 300 | 300 | [8 empty] | 300 | 300 | 300 | 300 | 12 | 6368 | 0.74 | 0 | 300 | 300 | 300 | 300 | 0 | 0 | 0 | 0 | 1000 | 1000 | 1000 | 1000 | 0 | 0 | 0 | 0 | 0 | 0 | 0 | 0 | 0 | 0 | 0 | 0 | 0 | 0 | 0 | 0 | 0 | 0
Industrial Air Curtains |  | 15 | 10563.4 | 55.3 | 632.8 | Public | Public | 90% | 90% | 90% | 90% | 9507.06 | 9507.06 | 9507.06 | 9507.06 | 90% | 90% | 90% | 90% | 49.77 | 49.77 | 49.77 | 49.77 | 90% | 90% | 90% | 90% | 569.52 | 569.52 | 569.52 | 569.52 | 0 |  |  |  | 0 | 0 | 0 | 0 | 0 | 0 | 0 | 0 | 1152 | 1152 | 1152 | 1152 | 48 | 48 | 48 | 48 | 9000 | 9000 | 9000 | 9000 | 0 | 0 | 0 | 0 | 0 | 0 | 0 | 0 | [14 empty] | 0 | 0 | 0 | 0 | 0 | 0% | 0% | 1 | 0 | 150 | 150 | 100% | 100% | 100% | 100% | [6 empty] | 1 | 0 | 1200 | 1200 | 1200 | 1200 | [8 empty] | 600 | 600 | 600 | 600 | 15 | 10563.4 | 55.3 | 632.8 | 1152 | 1152 | 1152 | 1152 | 48 | 48 | 48 | 48 | 9000 | 9000 | 9000 | 9000 | 0 | 0 | 0 | 0 | 0 | 0 | 0 | 0 | 0 | 0 | 0 | 0 | 0 | 0 | 0 | 0 | 0 | 0
Economizer Repair and Optimization |  | 0 | 0 | 0 | 0 | Public | Public | 90% | 90% | 90% | 90% | 0 | 0 | 0 | 0 | 90% | 90% | 90% | 90% | 0 | 0 | 0 | 0 | 90% | 90% | 90% | 90% | 0 | 0 | 0 | 0 | 0 |  |  |  | 0 | 0 | 0 | 0 | 0 | 0 | 0 | 0 | 0 | 0 | 0 | 0 | 0 | 0 | 0 | 0 | 0 | 0 | 0 | 0 | 0 | 0 | 0 | 0 | 0 | 0 | 0 | 0 | [14 empty] | 0 | 0 | 0 | 0 | 0 | 0% | 0% | 0 | 0 | 0 | 0 | 100% | 100% | 100% | 100% | [6 empty] | 1 | 0 | 0 | 0 | 0 | 0 | [8 empty] | 0 | 0 | 0 | 0 | 0 | 0 | 0 | 0 | 0 | 0 | 0 | 0 | 0 | 0 | 0 | 0 | 0 | 0 | 0 | 0 | 0 | 0 | 0 | 0 | 0 | 0 | 0 | 0 | 0 | 0 | 0 | 0 | 0 | 0 | 0 | 0 | 0 | 0
Unitary HVAC Condensing Furnace | BPH20 | 15 | -1103.8356 | -0.17697 | 1410.9147 | Public | Public | 90% | 90% | 90% | 90% | -993.452 | -993.452 | -993.452 | -993.452 | 90% | 90% | 90% | 90% | -0.15928 | -0.15928 | -0.15928 | -0.15928 | 90% | 90% | 90% | 90% | 1269.8233 | 1269.8233 | 1269.8233 | 1269.8233 | 14 | 14 | 18 | 23 | -13908.328 | -13908.328 | -17882.1359 | -22849.3959 | 17777.5256 | 17777.5256 | 22856.8186 | 29205.9349 | 0 | 0 | 0 | 0 | 2499.9974 | 2499.9974 | 2499.9974 | 2499.9974 | 2179.2917 | 2179.2917 | 2179.2917 | 2179.2917 | 0 | 0 | 0 | 0 | 34999.963 | 34999.963 | 44999.9524 | 57499.9391 | [14 empty] | 0 | 0 | 0 | 0 | 0 | -0.007311% | 0.8405% | 1 | 0 | 20.1042 | 20.1042 | 100% | 100% | 100% | 100% | [6 empty] | 1 | 0 | 2500 | 2500 | 2500 | 2500 | [8 empty] | 0 | 0 | 0 | 0 | 15 | -1103.8356 | -0.17697 | 1410.9147 | 0 | 0 | 0 | 0 | 2499.9974 | 2499.9974 | 2499.9974 | 2499.9974 | 2179.2917 | 2179.2917 | 2179.2917 | 2179.2917 | 0 | 0 | 0 | 0 | 0 | 0 | 0 | 0 | 0 | 0 | 0 | 0 | 0 | 0 | 0 | 0 | 0 | 0
Modulated Commercial Gas Clothes Dryer | BPM10 | 14 | 0 | 0 | 405.144 | Public | Public | 90% | 90% | 90% | 90% | 0 | 0 | 0 | 0 | 90% | 90% | 90% | 90% | 0 | 0 | 0 | 0 | 90% | 90% | 90% | 90% | 364.6296 | 364.6296 | 364.6296 | 364.6296 | 2 | 2 | 3 | 2 | 0 | 0 | 0 | 0 | 729.2592 | 729.2592 | 1093.8888 | 729.2592 | 0 | 0 | 0 | 0 | 975 | 975 | 975 | 975 | 700 | 700 | 700 | 700 | 0 | 0 | 0 | 0 | 1950 | 1950 | 2925 | 1950 | [14 empty] | 0 | 0 | 0 | 0 | 0 | 0% | 0.0272% | 0 | 0 | 0 | 0 | 100% | 100% | 100% | 100% | [6 empty] | 1 | 0 | 975 | 975 | 975 | 975 | [8 empty] | 0 | 0 | 0 | 0 | 14 | 0 | 0 | 405.144 | 0 | 0 | 0 | 0 | 975 | 975 | 975 | 975 | 700 | 700 | 700 | 700 | 0 | 0 | 0 | 0 | 0 | 0 | 0 | 0 | 0 | 0 | 0 | 0 | 0 | 0 | 0 | 0 | 0 | 0
Tier 2 Advanced Power Strips |  | 0 | 0 | 0 | 0 | Public | Public | 90% | 90% | 90% | 90% | 0 | 0 | 0 | 0 | 90% | 90% | 90% | 90% | 0 | 0 | 0 | 0 | 90% | 90% | 90% | 90% | 0 | 0 | 0 | 0 | 0 |  |  |  | 0 | 0 | 0 | 0 | 0 | 0 | 0 | 0 | 0 | 0 | 0 | 0 | 0 | 0 | 0 | 0 | 0 | 0 | 0 | 0 | 0 | 0 | 0 | 0 | 0 | 0 | 0 | 0 | [14 empty] | 0 | 0 | 0 | 0 | 0 | 0% | 0% | 0 | 0 | 0 | 0 | 100% | 100% | 100% | 100% | [6 empty] | 1 | 0 | 0 | 0 | 0 | 0 | [8 empty] | 0 | 0 | 0 | 0 | 0 | 0 | 0 | 0 | 0 | 0 | 0 | 0 | 0 | 0 | 0 | 0 | 0 | 0 | 0 | 0 | 0 | 0 | 0 | 0 | 0 | 0 | 0 | 0 | 0 | 0 | 0 | 0 | 0 | 0 | 0 | 0 | 0 | 0
Permanent Magnet AC Motors |  | 0 | 0 | 0 | 0 | Public | Public | 90% | 90% | 90% | 90% | 0 | 0 | 0 | 0 | 90% | 90% | 90% | 90% | 0 | 0 | 0 | 0 | 90% | 90% | 90% | 90% | 0 | 0 | 0 | 0 | 0 |  |  |  | 0 | 0 | 0 | 0 | 0 | 0 | 0 | 0 | 0 | 0 | 0 | 0 | 0 | 0 | 0 | 0 | 0 | 0 | 0 | 0 | 0 | 0 | 0 | 0 | 0 | 0 | 0 | 0 | [14 empty] | 0 | 0 | 0 | 0 | 0 | 0% | 0% | 0 | 0 | 0 | 0 | 100% | 100% | 100% | 100% | [6 empty] | 1 | 0 | 0 | 0 | 0 | 0 | [8 empty] | 0 | 0 | 0 | 0 | 0 | 0 | 0 | 0 | 0 | 0 | 0 | 0 | 0 | 0 | 0 | 0 | 0 | 0 | 0 | 0 | 0 | 0 | 0 | 0 | 0 | 0 | 0 | 0 | 0 | 0 | 0 | 0 | 0 | 0 | 0 | 0 | 0 | 0
Q-Sync Motors |  | 15 | 101.616 | 0.0116 | 0 | Public | Public | 90% | 90% | 90% | 90% | 91.4544 | 91.4544 | 91.4544 | 91.4544 | 90% | 90% | 90% | 90% | 0.01044 | 0.01044 | 0.01044 | 0.01044 | 90% | 90% | 90% | 90% | 0 | 0 | 0 | 0 | 0 | 0 | 0 | 0 | 0 | 0 | 0 | 0 | 0 | 0 | 0 | 0 | 225 | 225 | 225 | 225 | 0 | 0 | 0 | 0 | 224 | 224 | 224 | 224 | 0 | 0 | 0 | 0 | 0 | 0 | 0 | 0 | [14 empty] | 0 | 0 | 0 | 0 | 0 | 0% | 0% | 0 | 0 | 0 | 0 | 100% | 100% | 100% | 100% | [6 empty] | 1 | 0 | 225 | 225 | 225 | 225 | [8 empty] | 225 | 225 | 225 | 225 | 15 | 101.616 | 0.0116 | 0 | 225 | 225 | 225 | 225 | 0 | 0 | 0 | 0 | 224 | 224 | 224 | 224 | 0 | 0 | 0 | 0 | 0 | 0 | 0 | 0 | 0 | 0 | 0 | 0 | 0 | 0 | 0 | 0 | 0 | 0
Linkageless Boiler Controls |  | 0 | 0 | 0 | 0 | Public | Public | 90% | 90% | 90% | 90% | 0 | 0 | 0 | 0 | 90% | 90% | 90% | 90% | 0 | 0 | 0 | 0 | 90% | 90% | 90% | 90% | 0 | 0 | 0 | 0 | 0 |  |  |  | 0 | 0 | 0 | 0 | 0 | 0 | 0 | 0 | 0 | 0 | 0 | 0 | 0 | 0 | 0 | 0 | 0 | 0 | 0 | 0 | 0 | 0 | 0 | 0 | 0 | 0 | 0 | 0 | [14 empty] | 0 | 0 | 0 | 0 | 0 | 0% | 0% | 0 | 0 | 0 | 0 | 100% | 100% | 100% | 100% | [6 empty] | 1 | 0 | 0 | 0 | 0 | 0 | [8 empty] | 0 | 0 | 0 | 0 | 0 | 0 | 0 | 0 | 0 | 0 | 0 | 0 | 0 | 0 | 0 | 0 | 0 | 0 | 0 | 0 | 0 | 0 | 0 | 0 | 0 | 0 | 0 | 0 | 0 | 0 | 0 | 0 | 0 | 0 | 0 | 0 | 0 | 0
Electrical Transformers |  | 0 | 0 | 0 | 0 | Public | Public | 90% | 90% | 90% | 90% | 0 | 0 | 0 | 0 | 90% | 90% | 90% | 90% | 0 | 0 | 0 | 0 | 90% | 90% | 90% | 90% | 0 | 0 | 0 | 0 | 0 |  |  |  | 0 | 0 | 0 | 0 | 0 | 0 | 0 | 0 | 750 | 750 | 750 | 750 | 0 | 0 | 0 | 0 | 0 | 0 | 0 | 0 | 0 | 0 | 0 | 0 | 0 | 0 | 0 | 0 | [14 empty] | 0 | 0 | 0 | 0 | 0 | 0% | 0% | 0 | 0 | 0 | 0 | 100% | 100% | 100% | 100% | [6 empty] | 1 | 0 | 750 | 750 | 750 | 750 | [8 empty] | 750 | 750 | 750 | 750 | 0 | 0 | 0 | 0 | 750 | 750 | 750 | 750 | 0 | 0 | 0 | 0 | 0 | 0 | 0 | 0 | 0 | 0 | 0 | 0 | 0 | 0 | 0 | 0 | 0 | 0 | 0 | 0 | 0 | 0 | 0 | 0 | 0 | 0
Battery Chargers |  | 15 | 9003.1427 | 0.23704 | 0 | Public | Public | 90% | 90% | 90% | 90% | 8102.8284 | 8102.8284 | 8102.8284 | 8102.8284 | 90% | 90% | 90% | 90% | 0.21333 | 0.21333 | 0.21333 | 0.21333 | 90% | 90% | 90% | 90% | 0 | 0 | 0 | 0 | 0 |  |  |  | 0 | 0 | 0 | 0 | 0 | 0 | 0 | 0 | 562.5 | 562.5 | 562.5 | 562.5 | 0 | 0 | 0 | 0 | 400 | 400 | 400 | 400 | 0 | 0 | 0 | 0 | 0 | 0 | 0 | 0 | [14 empty] | 0 | 0 | 0 | 0 | 0 | 0% | 0% | 0 | 0 | 0 | 0 | 100% | 100% | 100% | 100% | [6 empty] | 1 | 0 | 562.5 | 562.5 | 562.5 | 562.5 | [8 empty] | 562.5 | 562.5 | 562.5 | 562.5 | 15 | 9003.1427 | 0.23704 | 0 | 562.5 | 562.5 | 562.5 | 562.5 | 0 | 0 | 0 | 0 | 400 | 400 | 400 | 400 | 0 | 0 | 0 | 0 | 0 | 0 | 0 | 0 | 0 | 0 | 0 | 0 | 0 | 0 | 0 | 0 | 0 | 0
Wall Switch Occ Sensor | Online store | 8 | 269.6037 | 0.21155 | -5.4415 | Public | Public | 90% | 90% | 90% | 90% | 242.6433 | 242.6433 | 242.6433 | 242.6433 | 90% | 90% | 90% | 90% | 0.19039 | 0.19039 | 0.19039 | 0.19039 | 90% | 90% | 90% | 90% | -4.8974 | -4.8974 | -4.8974 | -4.8974 | 0 |  |  |  | 0 | 0 | 0 | 0 | 0 | 0 | 0 | 0 | 37.5 | 37.5 | 37.5 | 37.5 | 0 | 0 | 0 | 0 | 51 | 51 | 51 | 51 | 0 | 0 | 0 | 0 | 0 | 0 | 0 | 0 | [14 empty] | 0 | 0 | 0 | 0 | 0 | 0% | 0% | 0 | 0 | 0 | 0 | 100% | 100% | 100% | 100% | [6 empty] | 1 | 0 | 37.5 | 37.5 | 37.5 | 37.5 | [8 empty] | 37.5 | 37.5 | 37.5 | 37.5 | 8 | 269.6037 | 0.21155 | -5.4415 | 37.5 | 37.5 | 37.5 | 37.5 | 0 | 0 | 0 | 0 | 51 | 51 | 51 | 51 | 0 | 0 | 0 | 0 | 0 | 0 | 0 | 0 | 0 | 0 | 0 | 0 | 0 | 0 | 0 | 0 | 0 | 0
Vending Miser VM150 | Online store | 5 | 1613 | 0.4 | 0 | Public | Public | 90% | 90% | 90% | 90% | 1451.7 | 1451.7 | 1451.7 | 1451.7 | 90% | 90% | 90% | 90% | 0.36 | 0.36 | 0.36 | 0.36 | 90% | 90% | 90% | 90% | 0 | 0 | 0 | 0 | 0 |  |  |  | 0 | 0 | 0 | 0 | 0 | 0 | 0 | 0 | 150 | 150 | 150 | 150 | 0 | 0 | 0 | 0 | 180 | 180 | 180 | 180 | 0 | 0 | 0 | 0 | 0 | 0 | 0 | 0 | [14 empty] | 0 | 0 | 0 | 0 | 0 | 0% | 0% | 0 | 0 | 0 | 0 | 100% | 100% | 100% | 100% | [6 empty] | 1 | 0 | 150 | 150 | 150 | 150 | [8 empty] | 150 | 150 | 150 | 150 | 5 | 1613 | 0.4 | 0 | 150 | 150 | 150 | 150 | 0 | 0 | 0 | 0 | 180 | 180 | 180 | 180 | 0 | 0 | 0 | 0 | 0 | 0 | 0 | 0 | 0 | 0 | 0 | 0 | 0 | 0 | 0 | 0 | 0 | 0
Vending Miser VM151 | Online store | 5 | 1613 | 0.4 | 0 | Public | Public | 90% | 90% | 90% | 90% | 1451.7 | 1451.7 | 1451.7 | 1451.7 | 90% | 90% | 90% | 90% | 0.36 | 0.36 | 0.36 | 0.36 | 90% | 90% | 90% | 90% | 0 | 0 | 0 | 0 | 0 |  |  |  | 0 | 0 | 0 | 0 | 0 | 0 | 0 | 0 | 150 | 150 | 150 | 150 | 0 | 0 | 0 | 0 | 180 | 180 | 180 | 180 | 0 | 0 | 0 | 0 | 0 | 0 | 0 | 0 | [14 empty] | 0 | 0 | 0 | 0 | 0 | 0% | 0% | 0 | 0 | 0 | 0 | 100% | 100% | 100% | 100% | [6 empty] | 1 | 0 | 150 | 150 | 150 | 150 | [8 empty] | 150 | 150 | 150 | 150 | 5 | 1613 | 0.4 | 0 | 150 | 150 | 150 | 150 | 0 | 0 | 0 | 0 | 180 | 180 | 180 | 180 | 0 | 0 | 0 | 0 | 0 | 0 | 0 | 0 | 0 | 0 | 0 | 0 | 0 | 0 | 0 | 0 | 0 | 0
Vending Miser EZ VM170 | Online store | 5 | 1613 | 0.4 | 0 | Public | Public | 90% | 90% | 90% | 90% | 1451.7 | 1451.7 | 1451.7 | 1451.7 | 90% | 90% | 90% | 90% | 0.36 | 0.36 | 0.36 | 0.36 | 90% | 90% | 90% | 90% | 0 | 0 | 0 | 0 | 0 |  |  |  | 0 | 0 | 0 | 0 | 0 | 0 | 0 | 0 | 150 | 150 | 150 | 150 | 0 | 0 | 0 | 0 | 180 | 180 | 180 | 180 | 0 | 0 | 0 | 0 | 0 | 0 | 0 | 0 | [14 empty] | 0 | 0 | 0 | 0 | 0 | 0% | 0% | 0 | 0 | 0 | 0 | 100% | 100% | 100% | 100% | [6 empty] | 1 | 0 | 150 | 150 | 150 | 150 | [8 empty] | 150 | 150 | 150 | 150 | 5 | 1613 | 0.4 | 0 | 150 | 150 | 150 | 150 | 0 | 0 | 0 | 0 | 180 | 180 | 180 | 180 | 0 | 0 | 0 | 0 | 0 | 0 | 0 | 0 | 0 | 0 | 0 | 0 | 0 | 0 | 0 | 0 | 0 | 0
Vending Mizer EZ VM171 | Online store | 5 | 1613 | 0.4 | 0 | Public | Public | 90% | 90% | 90% | 90% | 1451.7 | 1451.7 | 1451.7 | 1451.7 | 90% | 90% | 90% | 90% | 0.36 | 0.36 | 0.36 | 0.36 | 90% | 90% | 90% | 90% | 0 | 0 | 0 | 0 | 0 |  |  |  | 0 | 0 | 0 | 0 | 0 | 0 | 0 | 0 | 150 | 150 | 150 | 150 | 0 | 0 | 0 | 0 | 180 | 180 | 180 | 180 | 0 | 0 | 0 | 0 | 0 | 0 | 0 | 0 | [14 empty] | 0 | 0 | 0 | 0 | 0 | 0% | 0% | 0 | 0 | 0 | 0 | 100% | 100% | 100% | 100% | [6 empty] | 1 | 0 | 150 | 150 | 150 | 150 | [8 empty] | 150 | 150 | 150 | 150 | 5 | 1613 | 0.4 | 0 | 150 | 150 | 150 | 150 | 0 | 0 | 0 | 0 | 180 | 180 | 180 | 180 | 0 | 0 | 0 | 0 | 0 | 0 | 0 | 0 | 0 | 0 | 0 | 0 | 0 | 0 | 0 | 0 | 0 | 0
SnackMizer (Primary with Sensor) SM150 | Online store | 5 | 387 | 0.1 | 0 | Public | Public | 90% | 90% | 90% | 90% | 348.3 | 348.3 | 348.3 | 348.3 | 90% | 90% | 90% | 90% | 0.09 | 0.09 | 0.09 | 0.09 | 90% | 90% | 90% | 90% | 0 | 0 | 0 | 0 | 0 |  |  |  | 0 | 0 | 0 | 0 | 0 | 0 | 0 | 0 | 45 | 45 | 45 | 45 | 0 | 0 | 0 | 0 | 80 | 80 | 80 | 80 | 0 | 0 | 0 | 0 | 0 | 0 | 0 | 0 | [14 empty] | 0 | 0 | 0 | 0 | 0 | 0% | 0% | 0 | 0 | 0 | 0 | 100% | 100% | 100% | 100% | [6 empty] | 1 | 0 | 45 | 45 | 45 | 45 | [8 empty] | 45 | 45 | 45 | 45 | 5 | 387 | 0.1 | 0 | 45 | 45 | 45 | 45 | 0 | 0 | 0 | 0 | 80 | 80 | 80 | 80 | 0 | 0 | 0 | 0 | 0 | 0 | 0 | 0 | 0 | 0 | 0 | 0 | 0 | 0 | 0 | 0 | 0 | 0
SnackMizer SM151-Secondary W/cable | Online store | 5 | 387 | 0.1 | 0 | Public | Public | 90% | 90% | 90% | 90% | 348.3 | 348.3 | 348.3 | 348.3 | 90% | 90% | 90% | 90% | 0.09 | 0.09 | 0.09 | 0.09 | 90% | 90% | 90% | 90% | 0 | 0 | 0 | 0 | 0 |  |  |  | 0 | 0 | 0 | 0 | 0 | 0 | 0 | 0 | 45 | 45 | 45 | 45 | 0 | 0 | 0 | 0 | 80 | 80 | 80 | 80 | 0 | 0 | 0 | 0 | 0 | 0 | 0 | 0 | [14 empty] | 0 | 0 | 0 | 0 | 0 | 0% | 0% | 0 | 0 | 0 | 0 | 100% | 100% | 100% | 100% | [6 empty] | 1 | 0 | 45 | 45 | 45 | 45 | [8 empty] | 45 | 45 | 45 | 45 | 5 | 387 | 0.1 | 0 | 45 | 45 | 45 | 45 | 0 | 0 | 0 | 0 | 80 | 80 | 80 | 80 | 0 | 0 | 0 | 0 | 0 | 0 | 0 | 0 | 0 | 0 | 0 | 0 | 0 | 0 | 0 | 0 | 0 | 0
SnackMizer (Primary with Sensor) SM170 Machine Mount | Online store | 5 | 387 | 0.1 | 0 | Public | Public | 90% | 90% | 90% | 90% | 348.3 | 348.3 | 348.3 | 348.3 | 90% | 90% | 90% | 90% | 0.09 | 0.09 | 0.09 | 0.09 | 90% | 90% | 90% | 90% | 0 | 0 | 0 | 0 | 0 |  |  |  | 0 | 0 | 0 | 0 | 0 | 0 | 0 | 0 | 45 | 45 | 45 | 45 | 0 | 0 | 0 | 0 | 80 | 80 | 80 | 80 | 0 | 0 | 0 | 0 | 0 | 0 | 0 | 0 | [14 empty] | 0 | 0 | 0 | 0 | 0 | 0% | 0% | 0 | 0 | 0 | 0 | 100% | 100% | 100% | 100% | [6 empty] | 1 | 0 | 45 | 45 | 45 | 45 | [8 empty] | 45 | 45 | 45 | 45 | 5 | 387 | 0.1 | 0 | 45 | 45 | 45 | 45 | 0 | 0 | 0 | 0 | 80 | 80 | 80 | 80 | 0 | 0 | 0 | 0 | 0 | 0 | 0 | 0 | 0 | 0 | 0 | 0 | 0 | 0 | 0 | 0 | 0 | 0
SnackMizer (Secondary W/Cable) SM171 Machine Mount | Online store | 5 | 387 | 0.1 | 0 | Public | Public | 90% | 90% | 90% | 90% | 348.3 | 348.3 | 348.3 | 348.3 | 90% | 90% | 90% | 90% | 0.09 | 0.09 | 0.09 | 0.09 | 90% | 90% | 90% | 90% | 0 | 0 | 0 | 0 | 0 |  |  |  | 0 | 0 | 0 | 0 | 0 | 0 | 0 | 0 | 45 | 45 | 45 | 45 | 0 | 0 | 0 | 0 | 80 | 80 | 80 | 80 | 0 | 0 | 0 | 0 | 0 | 0 | 0 | 0 | [14 empty] | 0 | 0 | 0 | 0 | 0 | 0% | 0% | 0 | 0 | 0 | 0 | 100% | 100% | 100% | 100% | [6 empty] | 1 | 0 | 45 | 45 | 45 | 45 | [8 empty] | 45 | 45 | 45 | 45 | 5 | 387 | 0.1 | 0 | 45 | 45 | 45 | 45 | 0 | 0 | 0 | 0 | 80 | 80 | 80 | 80 | 0 | 0 | 0 | 0 | 0 | 0 | 0 | 0 | 0 | 0 | 0 | 0 | 0 | 0 | 0 | 0 | 0 | 0
Gas Boiler Tune-Up | BPH1 | 3 | 0 | 0 | 1596.9923 | Public | Public | 90% | 90% | 90% | 90% | 0 | 0 | 0 | 0 | 90% | 90% | 90% | 90% | 0 | 0 | 0 | 0 | 90% | 90% | 90% | 90% | 1437.2931 | 1437.2931 | 1437.2931 | 1437.2931 | 36 | 32 | 32 | 32 | 0 | 0 | 0 | 0 | 51742.5514 | 45993.3791 | 45993.3791 | 45993.3791 | 0 | 0 | 0 | 0 | 873.8122 | 873.8122 | 873.8122 | 873.8122 | 604.3925 | 604.3925 | 604.3925 | 604.3925 | 0 | 0 | 0 | 0 | 31457.2399 | 27961.991 | 27961.991 | 27961.991 | [14 empty] | 0 | 0 | 0 | 0 | 0 | 0% | 1.93% | 0 | 0 | 0 | 0 | 100% | 100% | 100% | 100% | [6 empty] | 1 | 0 | 873.8169 | 873.8169 | 873.8169 | 873.8169 | [8 empty] | 0 | 0 | 0 | 0 | 3 | 0 | 0 | 1596.9923 | 0 | 0 | 0 | 0 | 873.8169 | 873.8169 | 873.8169 | 873.8169 | 604.39 | 604.39 | 604.39 | 604.39 | 0 | 0 | 0 | 0 | 0 | 0 | 0 | 0 | -0.0047031 | -0.0047031 | -0.0047031 | -0.0047031 | 0.0024823 | 0.0024823 | 0.0024823 | 0.0024823 | -0.008883 | 0
Gas Boiler Replacement (AFUE 85% min) | BPH3 | 20 | 0 | 0 | 358.3888 | Public | Public | 90% | 90% | 90% | 90% | 0 | 0 | 0 | 0 | 90% | 90% | 90% | 90% | 0 | 0 | 0 | 0 | 90% | 90% | 90% | 90% | 322.5499 | 322.5499 | 322.5499 | 322.5499 | 0 |  |  |  | 0 | 0 | 0 | 0 | 0 | 0 | 0 | 0 | 0 | 0 | 0 | 0 | 510 | 510 | 510 | 510 | 1470 | 1470 | 1470 | 1470 | 0 | 0 | 0 | 0 | 0 | 0 | 0 | 0 | [14 empty] | 0 | 0 | 0 | 0 | 0 | 0% | 0% | 0 | 0 | 0 | 0 | 100% | 100% | 100% | 100% | [6 empty] | 1 | 0 | 510 | 510 | 510 | 510 | [8 empty] | 0 | 0 | 0 | 0 | 20 | 0 | 0 | 358.3888 | 0 | 0 | 0 | 0 | 510 | 510 | 510 | 510 | 1470 | 1470 | 1470 | 1470 | 0 | 0 | 0 | 0 | 0 | 0 | 0 | 0 | 0 | 0 | 0 | 0 | 0 | 0 | 0 | 0 | 0 | 0
Gas Boiler Replacement (Thermal Eff 90%) | BPH4 | 20 | 0 | 0 | 1071.574 | Public | Public | 90% | 90% | 90% | 90% | 0 | 0 | 0 | 0 | 90% | 90% | 90% | 90% | 0 | 0 | 0 | 0 | 90% | 90% | 90% | 90% | 964.4166 | 964.4166 | 964.4166 | 964.4166 | 22 | 20 | 20 | 20 | 0 | 0 | 0 | 0 | 21217.1657 | 19288.3325 | 19288.3325 | 19288.3325 | 0 | 0 | 0 | 0 | 2284.3137 | 2284.3137 | 2284.3137 | 2284.3137 | 2799.4118 | 2799.4118 | 2799.4118 | 2799.4118 | 0 | 0 | 0 | 0 | 50254.902 | 45686.2745 | 45686.2745 | 45686.2745 | [14 empty] | 0 | 0 | 0 | 0 | 0 | 0% | 0.4153% | 0 | 0 | 0 | 0 | 100% | 100% | 100% | 100% | [6 empty] | 1 | 0 | 2200 | 2200 | 2200 | 2200 | [8 empty] | 0 | 0 | 0 | 0 | 20 | 0 | 0 | 1071.574 | 0 | 0 | 0 | 0 | 2284.3137 | 2284.3137 | 2284.3137 | 2284.3137 | 2799.4118 | 2799.4118 | 2799.4118 | 2799.4118 | 0 | 0 | 0 | 0 | 0 | 0 | 0 | 0 | 0 | 0 | 0 | 0 | 0 | 0 | 0 | 0 | 0 | 0
Gas Furnace Replacement (92% AFUE) | BPH6 | 16.5 | 710 | 0.0389 | 182.6 | Public | Public | 90% | 90% | 90% | 90% | 639 | 639 | 639 | 639 | 90% | 90% | 90% | 90% | 0.03501 | 0.03501 | 0.03501 | 0.03501 | 90% | 90% | 90% | 90% | 164.34 | 164.34 | 164.34 | 164.34 | 0 |  |  |  | 0 | 0 | 0 | 0 | 0 | 0 | 0 | 0 | 0 | 0 | 0 | 0 | 250 | 250 | 250 | 250 | 802 | 802 | 802 | 802 | 0 | 0 | 0 | 0 | 0 | 0 | 0 | 0 | [14 empty] | 0 | 0 | 0 | 0 | 0 | 0% | 0% | 0 | 0 | 0 | 0 | 100% | 100% | 100% | 100% | [6 empty] | 1 | 0 | 250 | 250 | 250 | 250 | [8 empty] | 0 | 0 | 0 | 0 | 16.5 | 710 | 0.0389 | 182.6 | 0 | 0 | 0 | 0 | 250 | 250 | 250 | 250 | 802 | 802 | 802 | 802 | 0 | 0 | 0 | 0 | 0 | 0 | 0 | 0 | 0 | 0 | 0 | 0 | 0 | 0 | 0 | 0 | 0 | 0
Gas Furnace Replacement (94% AFUE) | BPH7 | 16.5 | 705.9192 | 0.11912 | 228.889 | Public | Public | 90% | 90% | 90% | 90% | 635.3273 | 635.3273 | 635.3273 | 635.3273 | 90% | 90% | 90% | 90% | 0.10721 | 0.10721 | 0.10721 | 0.10721 | 90% | 90% | 90% | 90% | 206.0001 | 206.0001 | 206.0001 | 206.0001 | 36 | 32 | 32 | 29 | 22871.7833 | 20330.474 | 20330.474 | 18424.4921 | 7416.002 | 6592.0018 | 6592.0018 | 5974.0016 | 200 | 200 | 200 | 200 | 800 | 800 | 800 | 800 | 1275 | 1275 | 1275 | 1275 | 7200 | 6400 | 6400 | 5800 | 28800 | 25600 | 25600 | 23200 | [14 empty] | 0 | 0 | 0 | 0 | 0 | 0.009616% | 0.2576% | 0 | 0 | 0 | 0 | 100% | 100% | 100% | 100% | [6 empty] | 1 | 0 | 1000 | 1000 | 1000 | 1000 | 20% | 20% | 20% | 20% | 200 | 200 | 200 | 200 | 0 | 0 | 0 | 0 | 16.5 | 705.9192 | 0.11912 | 228.889 | 200 | 200 | 200 | 200 | 800 | 800 | 800 | 800 | 1275 | 1275 | 1275 | 1275 | 0 | 0 | 0 | 0 | 0 | 0 | 0 | 0 | 0 | 0 | 0 | 0 | 0 | 0 | 0 | 0 | 0 | 0
High Efficiency Tankless Water Heater (gas) | BPWH3 | 20 | 0 | 0 | 172.09 | Public | Public | 90% | 90% | 90% | 90% | 0 | 0 | 0 | 0 | 90% | 90% | 90% | 90% | 0 | 0 | 0 | 0 | 90% | 90% | 90% | 90% | 154.881 | 154.881 | 154.881 | 154.881 | 1 | 1 | 1 | 1 | 0 | 0 | 0 | 0 | 154.881 | 154.881 | 154.881 | 154.881 | 0 | 0 | 0 | 0 | 500 | 500 | 500 | 500 | 652.73 | 652.73 | 652.73 | 652.73 | 0 | 0 | 0 | 0 | 500 | 500 | 500 | 500 | [14 empty] | 0 | 0 | 0 | 0 | 0 | 0% | 0.005778% | 1 | 0 | 100 | 100 | 100% | 100% | 100% | 100% | [6 empty] | 1 | 2 | 500 | 500 | 500 | 500 | [8 empty] | 0 | 0 | 0 | 0 | 20 | 0 | 0 | 172.09 | 0 | 0 | 0 | 0 | 500 | 500 | 500 | 500 | 652.73 | 652.73 | 652.73 | 652.73 | 0 | 0 | 0 | 0 | 0 | 0 | 0 | 0 | 0 | 0 | 0 | 0 | 0 | 0 | 0 | 0 | 0 | 0
High Efficiency Condensing Tanked Water Heater (gas) | BPWH4 | 15 | 0 | 0 | 75.4469 | Public | Public | 90% | 90% | 90% | 90% | 0 | 0 | 0 | 0 | 90% | 90% | 90% | 90% | 0 | 0 | 0 | 0 | 90% | 90% | 90% | 90% | 67.9023 | 67.9023 | 67.9023 | 67.9023 | 12 | 11 | 11 | 11 | 0 | 0 | 0 | 0 | 814.827 | 746.9248 | 746.9248 | 746.9248 | 0 | 0 | 0 | 0 | 700 | 700 | 700 | 700 | 1135 | 1135 | 1135 | 1135 | 0 | 0 | 0 | 0 | 8400 | 7700 | 7700 | 7700 | [14 empty] | 0 | 0 | 0 | 0 | 0 | 0% | 0.02985% | 0 | 0 | 0 | 0 | 100% | 100% | 100% | 100% | [6 empty] | 1 | 2 | 700 | 700 | 700 | 700 | [8 empty] | 0 | 0 | 0 | 0 | 15 | 0 | 0 | 75.4469 | 0 | 0 | 0 | 0 | 700 | 700 | 700 | 700 | 1135 | 1135 | 1135 | 1135 | 0 | 0 | 0 | 0 | 0 | 0 | 0 | 0 | 0 | 0 | 0 | 0 | 0 | 0 | 0 | 0 | 0 | 0
High Efficiency Tanked Water Heater (gas) | BPWH5 | 15 | 0 | 0 | 62.8063 | Public | Public | 90% | 90% | 90% | 90% | 0 | 0 | 0 | 0 | 90% | 90% | 90% | 90% | 0 | 0 | 0 | 0 | 90% | 90% | 90% | 90% | 56.5257 | 56.5257 | 56.5257 | 56.5257 | 17 | 15 | 15 | 12 | 0 | 0 | 0 | 0 | 960.9367 | 847.8853 | 847.8853 | 678.3083 | 0 | 0 | 0 | 0 | 600 | 600 | 600 | 600 | 879 | 879 | 879 | 879 | 0 | 0 | 0 | 0 | 10200 | 9000 | 9000 | 7200 | [14 empty] | 0 | 0 | 0 | 0 | 0 | 0% | 0.03531% | 0 | 0 | 0 | 0 | 100% | 100% | 100% | 100% | [6 empty] | 1 | 2 | 600 | 600 | 600 | 600 | [8 empty] | 0 | 0 | 0 | 0 | 15 | 0 | 0 | 62.8063 | 0 | 0 | 0 | 0 | 600 | 600 | 600 | 600 | 879 | 879 | 879 | 879 | 0 | 0 | 0 | 0 | 0 | 0 | 0 | 0 | 0 | 0 | 0 | 0 | 0 | 0 | 0 | 0 | 0 | 0
Gas Steamer (5 pan) | BPCK9 | 12 | 0 | 0 | 1321 | Public | Public | 90% | 90% | 90% | 90% | 0 | 0 | 0 | 0 | 90% | 90% | 90% | 90% | 0 | 0 | 0 | 0 | 90% | 90% | 90% | 90% | 1188.9 | 1188.9 | 1188.9 | 1188.9 | 0 | 1 |  |  | 0 | 0 | 0 | 0 | 0 | 1188.9 | 0 | 0 | 0 | 0 | 0 | 0 | 1000 | 1000 | 1000 | 1000 | 998 | 998 | 998 | 998 | 0 | 0 | 0 | 0 | 0 | 1000 | 0 | 0 | [14 empty] | 76703 | 0 | 0 | 0 | 0 | 0% | 0% | 0 | 0 | 0 | 0 | 100% | 100% | 100% | 100% | [6 empty] | 1 | 0 | 1000 | 1000 | 1000 | 1000 | [8 empty] | 0 | 0 | 0 | 0 | 12 | 0 | 0 | 1321 | 0 | 0 | 0 | 0 | 1000 | 1000 | 1000 | 1000 | 998 | 998 | 998 | 998 | 0 | 0 | 0 | 0 | 0 | 0 | 0 | 0 | 0 | 0 | 0 | 0 | 0 | 0 | 0 | 0 | 0 | 0
Gas Steamer (6 pan) | BPCK10 | 12 | 0 | 0 | 1591 | Public | Public | 90% | 90% | 90% | 90% | 0 | 0 | 0 | 0 | 90% | 90% | 90% | 90% | 0 | 0 | 0 | 0 | 90% | 90% | 90% | 90% | 1431.9 | 1431.9 | 1431.9 | 1431.9 | 0 |  | 1 | 1 | 0 | 0 | 0 | 0 | 0 | 0 | 1431.9 | 1431.9 | 0 | 0 | 0 | 0 | 1200 | 1200 | 1200 | 1200 | 998 | 998 | 998 | 998 | 0 | 0 | 0 | 0 | 0 | 0 | 1200 | 1200 | [14 empty] | 76703 | 0 | 0 | 0 | 0 | 0% | 0% | 0 | 0 | 0 | 0 | 100% | 100% | 100% | 100% | [6 empty] | 1 | 0 | 1200 | 1200 | 1200 | 1200 | [8 empty] | 0 | 0 | 0 | 0 | 12 | 0 | 0 | 1591 | 0 | 0 | 0 | 0 | 1200 | 1200 | 1200 | 1200 | 998 | 998 | 998 | 998 | 0 | 0 | 0 | 0 | 0 | 0 | 0 | 0 | 0 | 0 | 0 | 0 | 0 | 0 | 0 | 0 | 0 | 0
Gas Griddle | BPCK11 | 12 | 0 | 0 | 149 | Public | Public | 90% | 90% | 90% | 90% | 0 | 0 | 0 | 0 | 90% | 90% | 90% | 90% | 0 | 0 | 0 | 0 | 90% | 90% | 90% | 90% | 134.1 | 134.1 | 134.1 | 134.1 | 2 | 1 | 1 | 1 | 0 | 0 | 0 | 0 | 268.2 | 134.1 | 134.1 | 134.1 | 0 | 0 | 0 | 0 | 200 | 200 | 200 | 200 | 60 | 60 | 60 | 60 | 0 | 0 | 0 | 0 | 400 | 200 | 200 | 200 | [14 empty] | 0 | 0 | 0 | 0 | 0 | 0% | 0.01001% | 0 | 0 | 0 | 0 | 100% | 100% | 100% | 100% | [6 empty] | 1 | 0 | 200 | 200 | 200 | 200 | [8 empty] | 0 | 0 | 0 | 0 | 12 | 0 | 0 | 149 | 0 | 0 | 0 | 0 | 200 | 200 | 200 | 200 | 60 | 60 | 60 | 60 | 0 | 0 | 0 | 0 | 0 | 0 | 0 | 0 | 0 | 0 | 0 | 0 | 0 | 0 | 0 | 0 | 0 | 0
Gas Fryer | BPCK12 | 15 | 0 | 0 | 505.2347 | Public | Public | 90% | 90% | 90% | 90% | 0 | 0 | 0 | 0 | 90% | 90% | 90% | 90% | 0 | 0 | 0 | 0 | 90% | 90% | 90% | 90% | 454.7112 | 454.7112 | 454.7112 | 454.7112 | 2 | 1 | 1 | 1 | 0 | 0 | 0 | 0 | 909.4224 | 454.7112 | 454.7112 | 454.7112 | 0 | 0 | 0 | 0 | 1200 | 1200 | 1200 | 1200 | 1200 | 1200 | 1200 | 1200 | 0 | 0 | 0 | 0 | 2400 | 1200 | 1200 | 1200 | [14 empty] | 0 | 0 | 0 | 0 | 0 | 0% | 0.03391% | 0 | 0 | 0 | 0 | 100% | 100% | 100% | 100% | [6 empty] | 1 | 0 | 1200 | 1200 | 1200 | 1200 | [8 empty] | 0 | 0 | 0 | 0 | 15 | 0 | 0 | 505.2347 | 0 | 0 | 0 | 0 | 1200 | 1200 | 1200 | 1200 | 1200 | 1200 | 1200 | 1200 | 0 | 0 | 0 | 0 | 0 | 0 | 0 | 0 | 0 | 0 | 0 | 0 | 0 | 0 | 0 | 0 | 0 | 0
Steam Trap Survey (HVAC) | BPST1 | 6 | 0 | 0 | 0 | Public | Public | 90% | 90% | 90% | 90% | 0 | 0 | 0 | 0 | 90% | 90% | 90% | 90% | 0 | 0 | 0 | 0 | 90% | 90% | 90% | 90% | 0 | 0 | 0 | 0 | 900 | 900 | 900 | 900 | 0 | 0 | 0 | 0 | 0 | 0 | 0 | 0 | 0 | 0 | 0 | 0 | 40 | 40 | 40 | 40 | 20 | 20 | 20 | 20 | 0 | 0 | 0 | 0 | 36000 | 36000 | 36000 | 36000 | [14 empty] | 0 | 0 | 0 | 0 | 0 | 0% | 0% | 0 | 0 | 0 | 0 | 100% | 100% | 100% | 100% | [6 empty] | 1 | 0 | 40 | 40 | 40 | 40 | [8 empty] | 0 | 0 | 0 | 0 | 6 | 0 | 0 | 0 | 0 | 0 | 0 | 0 | 40 | 40 | 40 | 40 | 20 | 20 | 20 | 20 | 0 | 0 | 0 | 0 | 0 | 0 | 0 | 0 | 0 | 0 | 0 | 0 | 0 | 0 | 0 | 0 | 0 | 0
Steam Trap Repair / Replacement (HVAC) | BPST2 | 6 | 0 | 0 | 297.6504 | Public | Public | 90% | 90% | 90% | 90% | 0 | 0 | 0 | 0 | 90% | 90% | 90% | 90% | 0 | 0 | 0 | 0 | 90% | 90% | 90% | 90% | 267.8854 | 267.8854 | 267.8854 | 267.8854 | 150 | 150 | 150 | 150 | 0 | 0 | 0 | 0 | 40182.8083 | 40182.8083 | 40182.8083 | 40182.8083 | 0 | 0 | 0 | 0 | 100 | 100 | 100 | 100 | 77 | 77 | 77 | 77 | 0 | 0 | 0 | 0 | 15000 | 15000 | 15000 | 15000 | [14 empty] | 0 | 0 | 0 | 0 | 0 | 0% | 1.499% | 0 | 0 | 0 | 0 | 100% | 100% | 100% | 100% | [6 empty] | 1 | 0 | 100 | 100 | 100 | 100 | [8 empty] | 0 | 0 | 0 | 0 | 6 | 0 | 0 | 297.6504 | 0 | 0 | 0 | 0 | 100 | 100 | 100 | 100 | 77 | 77 | 77 | 77 | 0 | 0 | 0 | 0 | 0 | 0 | 0 | 0 | 0 | 0 | 0 | 0 | 0 | 0 | 0 | 0 | 0 | 0
Steam Trap Survey (Industrial Process or Multi-use HVAC/Process Boilers over 7,750 hours per year operation) | BPST4 | 6 | 0 | 0 | 0 | Public | Public | 90% | 90% | 90% | 90% | 0 | 0 | 0 | 0 | 90% | 90% | 90% | 90% | 0 | 0 | 0 | 0 | 90% | 90% | 90% | 90% | 0 | 0 | 0 | 0 | 30 | 30 | 30 | 30 | 0 | 0 | 0 | 0 | 0 | 0 | 0 | 0 | 0 | 0 | 0 | 0 | 46.54 | 46.54 | 46.54 | 46.54 | 20 | 20 | 20 | 20 | 0 | 0 | 0 | 0 | 1396.2 | 1396.2 | 1396.2 | 1396.2 | [14 empty] | 0 | 0 | 0 | 0 | 0 | 0% | 0% | 0 | 0 | 0 | 0 | 100% | 100% | 100% | 100% | [6 empty] | 1 | 0 | 46.54 | 46.54 | 46.54 | 46.54 | [8 empty] | 0 | 0 | 0 | 0 | 6 | 0 | 0 | 0 | 0 | 0 | 0 | 0 | 46.54 | 46.54 | 46.54 | 46.54 | 20 | 20 | 20 | 20 | 0 | 0 | 0 | 0 | 0 | 0 | 0 | 0 | 0 | 0 | 0 | 0 | 0 | 0 | 0 | 0 | 0 | 0
Steam Trap Repair / Replacement (Industrial Process or Multi-use HVAC/Process Boilers over 7,750 hours per year operation) | BPST5 | 6 | 0 | 0 | 4382.0433 | Public | Public | 90% | 90% | 90% | 90% | 0 | 0 | 0 | 0 | 90% | 90% | 90% | 90% | 0 | 0 | 0 | 0 | 90% | 90% | 90% | 90% | 3943.8389 | 3943.8389 | 3943.8389 | 3943.8389 | 5 | 5 | 5 | 5 | 0 | 0 | 0 | 0 | 19719.1947 | 19719.1947 | 19719.1947 | 19719.1947 | 0 | 0 | 0 | 0 | 263.1168 | 263.1168 | 263.1168 | 263.1168 | 275.3701 | 275.3701 | 275.3701 | 275.3701 | 0 | 0 | 0 | 0 | 1315.5839 | 1315.5839 | 1315.5839 | 1315.5839 | [14 empty] | 0 | 0 | 0 | 0 | 0 | 0% | 0.7357% | 0 | 0 | 0 | 0 | 100% | 100% | 100% | 100% | [6 empty] | 1 | 0 | 263 | 263 | 263 | 263 | [8 empty] | 0 | 0 | 0 | 0 | 6 | 0 | 0 | 4382.0433 | 0 | 0 | 0 | 0 | 263 | 263 | 263 | 263 | 275.3701 | 275.3701 | 275.3701 | 275.3701 | 0 | 0 | 0 | 0 | 0 | 0 | 0 | 0 | 0.11678 | 0.11678 | 0.11678 | 0.11678 | 0 | 0 | 0 | 0 | 0.46711 | 0
Rooftop Unit Controls |  | 10 | 330 | 0 | 0 | Public | Public | 90% | 90% | 90% | 90% | 297 | 297 | 297 | 297 | 90% | 90% | 90% | 90% | 0 | 0 | 0 | 0 | 90% | 90% | 90% | 90% | 0 | 0 | 0 | 0 | 4 | 4 | 4 | 4 | 1188 | 1188 | 1188 | 1188 | 0 | 0 | 0 | 0 | 210 | 210 | 210 | 210 | 0 | 0 | 0 | 0 | 300 | 300 | 300 | 300 | 840 | 840 | 840 | 840 | 0 | 0 | 0 | 0 | [14 empty] | 0 | 0 | 0 | 0 | 0 | 0.0004966% | 0% | 0 | 0 | 0 | 0 | 100% | 100% | 100% | 100% | [6 empty] | 1 | 0 | 150 | 150 | 150 | 150 | [8 empty] | 150 | 150 | 150 | 150 | 10 | 330 | 0 | 0 | 210 | 210 | 210 | 210 | 0 | 0 | 0 | 0 | 300 | 300 | 300 | 300 | 0 | 0 | 0 | 0 | 0 | 0 | 0 | 0 | 0 | 0 | 0 | 0 | 0 | 0 | 0 | 0 | 0 | 0
DDC Standard Incentive |  | 0 | 0 | 0 | 0 | Public | Public | 90% | 90% | 90% | 90% | 0 | 0 | 0 | 0 | 90% | 90% | 90% | 90% | 0 | 0 | 0 | 0 | 90% | 90% | 90% | 90% | 0 | 0 | 0 | 0 | 0 |  |  |  | 0 | 0 | 0 | 0 | 0 | 0 | 0 | 0 | 0 | 0 | 0 | 0 | 0 | 0 | 0 | 0 | 0 | 0 | 0 | 0 | 0 | 0 | 0 | 0 | 0 | 0 | 0 | 0 | [14 empty] | 0 | 0 | 0 | 0 | 0 | 0% | 0% | 0 | 0 | 0 | 0 | 100% | 100% | 100% | 100% | [6 empty] | 1 | 0 | 0 | 0 | 0 | 0 | [8 empty] | 0 | 0 | 0 | 0 | 0 | 0 | 0 | 0 | 0 | 0 | 0 | 0 | 0 | 0 | 0 | 0 | 0 | 0 | 0 | 0 | 0 | 0 | 0 | 0 | 0 | 0 | 0 | 0 | 0 | 0 | 0 | 0 | 0 | 0 | 0 | 0 | 0 | 0
Ductless Heat Pumps |  | 18 | 4596 | 1.4 | 0 | Public | Public | 90% | 90% | 90% | 90% | 4136.4 | 4136.4 | 4136.4 | 4136.4 | 90% | 90% | 90% | 90% | 1.26 | 1.26 | 1.26 | 1.26 | 90% | 90% | 90% | 90% | 0 | 0 | 0 | 0 | 3 | 3 | 3 | 3 | 12409.2 | 12409.2 | 12409.2 | 12409.2 | 0 | 0 | 0 | 0 | 700 | 700 | 700 | 700 | 0 | 0 | 0 | 0 | 3750 | 3750 | 3750 | 3750 | 2100 | 2100 | 2100 | 2100 | 0 | 0 | 0 | 0 | [14 empty] | 0 | 0 | 0 | 0 | 0 | 0.005187% | 0% | 0 | 0 | 0 | 0 | 100% | 100% | 100% | 100% | [6 empty] | 1 | 0 | 700 | 700 | 700 | 700 | [8 empty] | 700 | 700 | 700 | 700 | 18 | 4596 | 1.4 | 0 | 700 | 700 | 700 | 700 | 0 | 0 | 0 | 0 | 3750 | 3750 | 3750 | 3750 | 0 | 0 | 0 | 0 | 0 | 0 | 0 | 0 | 0 | 0 | 0 | 0 | 0 | 0 | 0 | 0 | 0 | 0
Night Curtains |  | 0 | 0 | 0 | 0 | Public | Public | 90% | 90% | 90% | 90% | 0 | 0 | 0 | 0 | 90% | 90% | 90% | 90% | 0 | 0 | 0 | 0 | 90% | 90% | 90% | 90% | 0 | 0 | 0 | 0 | 0 |  |  |  | 0 | 0 | 0 | 0 | 0 | 0 | 0 | 0 | 0 | 0 | 0 | 0 | 0 | 0 | 0 | 0 | 0 | 0 | 0 | 0 | 0 | 0 | 0 | 0 | 0 | 0 | 0 | 0 | [14 empty] | 0 | 0 | 0 | 0 | 0 | 0% | 0% | 0 | 0 | 0 | 0 | 0% | 0% | 0% | 100% | [6 empty] | 1 | 0 | 0 | 0 | 0 | 0 | [8 empty] | 0 | 0 | 0 | 0 | 0 | 0 | 0 | 0 | 0 | 0 | 0 | 0 | 0 | 0 | 0 | 0 | 0 | 0 | 0 | 0 | 0 | 0 | 0 | 0 | 0 | 0 | 0 | 0 | 0 | 0 | 0 | 0 | 0 | 0 | 0 | 0 | 0 | 0
Linear Tube 2' LED (Midstream) |  | 15 | 27.795 | 0.0059528 | -0.561 | Public | Public | 90% | 90% | 90% | 90% | 25.0155 | 25.0155 | 25.0155 | 25.0155 | 90% | 90% | 90% | 90% | 0.0053575 | 0.0053575 | 0.0053575 | 0.0053575 | 90% | 90% | 90% | 90% | -0.5049 | -0.5049 | -0.5049 | -0.5049 | 2000 | 2000 | 2000 | 2000 | 50030.9243 | 37523.1932 | 37523.1932 | 37523.1932 | -1009.7985 | -757.3489 | -757.3489 | -757.3489 | 7 | 6.5 | 6 | 6 | 0 | 0 | 0 | 0 | 1.3 | 1.3 | 1.3 | 1.3 | 14000 | 13000 | 12000 | 12000 | 0 | 0 | 0 | 0 | [14 empty] | 0 | 0 | 0 | 0 | 1 | 0.02091% | -0.03767% | 1 | 1.1461 | 0 | -1.1461 | 100% | 75% | 75% | 75% | [6 empty] | 1 | 1 | 7 | 6.5 | 6 | 6 | [8 empty] | 7 | 6.5 | 6 | 6 | 15 | 27.795 | 0.0059528 | -0.561 | 7 | 6.5 | 6 | 6 | 0 | 0 | 0 | 0 | 1.3 | 1.3 | 1.3 | 1.3 | 0 | 0 | 0 | 0 | 0 | 0 | 0 | 0 | 0 | 0 | 0 | 0 | 0 | 0 | 0 | 0 | 0 | 0
Additional Measure 2 |  | 0 | 0 | 0 | 0 | Public | Public | 90% | 90% | 90% | 90% | 0 | 0 | 0 | 0 | 90% | 90% | 90% | 90% | 0 | 0 | 0 | 0 | 90% | 90% | 90% | 90% | 0 | 0 | 0 | 0 | 0 |  |  |  | 0 | 0 | 0 | 0 | 0 | 0 | 0 | 0 | 0 | 0 | 0 | 0 | 0 | 0 | 0 | 0 | 0 | 0 | 0 | 0 | 0 | 0 | 0 | 0 | 0 | 0 | 0 | 0 | [14 empty] | 0 | 0 | 0 | 0 | 0 | 0% | 0% | 0 | 0 | 0 | 0 | 0% | 0% | 0% | 0% | [6 empty] | 1 | 0 | 0 | 0 | 0 | 0 | [8 empty] | 0 | 0 | 0 | 0 | 0 | 0 | 0 | 0 | 0 | 0 | 0 | 0 | 0 | 0 | 0 | 0 | 0 | 0 | 0 | 0 | 0 | 0 | 0 | 0 | 0 | 0 | 0 | 0 | 0 | 0 | 0 | 0 | 0 | 0 | 0 | 0 | 0 | 0
Additional Measure 3 |  | 0 | 0 | 0 | 0 | Public | Public | 90% | 90% | 90% | 90% | 0 | 0 | 0 | 0 | 90% | 90% | 90% | 90% | 0 | 0 | 0 | 0 | 90% | 90% | 90% | 90% | 0 | 0 | 0 | 0 | 0 |  |  |  | 0 | 0 | 0 | 0 | 0 | 0 | 0 | 0 | 0 | 0 | 0 | 0 | 0 | 0 | 0 | 0 | 0 | 0 | 0 | 0 | 0 | 0 | 0 | 0 | 0 | 0 | 0 | 0 | [14 empty] | 0 | 0 | 0 | 0 | 0 | 0% | 0% | 0 | 0 | 0 | 0 | 0% | 0% | 0% | 0% | [6 empty] | 1 | 0 | 0 | 0 | 0 | 0 | [8 empty] | 0 | 0 | 0 | 0 | 0 | 0 | 0 | 0 | 0 | 0 | 0 | 0 | 0 | 0 | 0 | 0 | 0 | 0 | 0 | 0 | 0 | 0 | 0 | 0 | 0 | 0 | 0 | 0 | 0 | 0 | 0 | 0 | 0 | 0 | 0 | 0 | 0 | 0
Additional Measure 4 |  | 0 | 0 | 0 | 0 | Public | Public | 90% | 90% | 90% | 90% | 0 | 0 | 0 | 0 | 90% | 90% | 90% | 90% | 0 | 0 | 0 | 0 | 90% | 90% | 90% | 90% | 0 | 0 | 0 | 0 | 0 |  |  |  | 0 | 0 | 0 | 0 | 0 | 0 | 0 | 0 | 0 | 0 | 0 | 0 | 0 | 0 | 0 | 0 | 0 | 0 | 0 | 0 | 0 | 0 | 0 | 0 | 0 | 0 | 0 | 0 | [14 empty] | 0 | 0 | 0 | 0 | 0 | 0% | 0% | 0 | 0 | 0 | 0 | 0% | 0% | 0% | 0% | [6 empty] | 1 | 0 | 0 | 0 | 0 | 0 | [8 empty] | 0 | 0 | 0 | 0 | 0 | 0 | 0 | 0 | 0 | 0 | 0 | 0 | 0 | 0 | 0 | 0 | 0 | 0 | 0 | 0 | 0 | 0 | 0 | 0 | 0 | 0 | 0 | 0 | 0 | 0 | 0 | 0 | 0 | 0 | 0 | 0 | 0 | 0
Additional Measure 5 |  | 0 | 0 | 0 | 0 | Public | Public | 90% | 90% | 90% | 90% | 0 | 0 | 0 | 0 | 90% | 90% | 90% | 90% | 0 | 0 | 0 | 0 | 90% | 90% | 90% | 90% | 0 | 0 | 0 | 0 | 0 |  |  |  | 0 | 0 | 0 | 0 | 0 | 0 | 0 | 0 | 0 | 0 | 0 | 0 | 0 | 0 | 0 | 0 | 0 | 0 | 0 | 0 | 0 | 0 | 0 | 0 | 0 | 0 | 0 | 0 | [14 empty] | 0 | 0 | 0 | 0 | 0 | 0% | 0% | 0 | 0 | 0 | 0 | 0% | 0% | 0% | 0% | [6 empty] | 1 | 0 | 0 | 0 | 0 | 0 | [8 empty] | 0 | 0 | 0 | 0 | 0 | 0 | 0 | 0 | 0 | 0 | 0 | 0 | 0 | 0 | 0 | 0 | 0 | 0 | 0 | 0 | 0 | 0 | 0 | 0 | 0 | 0 | 0 | 0 | 0 | 0 | 0 | 0 | 0 | 0 | 0 | 0 | 0 | 0
Additional Measure 6 |  | 0 | 0 | 0 | 0 | Public | Public | 90% | 90% | 90% | 90% | 0 | 0 | 0 | 0 | 90% | 90% | 90% | 90% | 0 | 0 | 0 | 0 | 90% | 90% | 90% | 90% | 0 | 0 | 0 | 0 | 0 |  |  |  | 0 | 0 | 0 | 0 | 0 | 0 | 0 | 0 | 0 | 0 | 0 | 0 | 0 | 0 | 0 | 0 | 0 | 0 | 0 | 0 | 0 | 0 | 0 | 0 | 0 | 0 | 0 | 0 | [14 empty] | 0 | 0 | 0 | 0 | 0 | 0% | 0% | 0 | 0 | 0 | 0 | 0% | 0% | 0% | 0% | [6 empty] | 1 | 0 | 0 | 0 | 0 | 0 | [8 empty] | 0 | 0 | 0 | 0 | 0 | 0 | 0 | 0 | 0 | 0 | 0 | 0 | 0 | 0 | 0 | 0 | 0 | 0 | 0 | 0 | 0 | 0 | 0 | 0 | 0 | 0 | 0 | 0 | 0 | 0 | 0 | 0 | 0 | 0 | 0 | 0 | 0 | 0
Additional Measure 7 |  | 0 | 0 | 0 | 0 | Public | Public | 90% | 90% | 90% | 90% | 0 | 0 | 0 | 0 | 90% | 90% | 90% | 90% | 0 | 0 | 0 | 0 | 90% | 90% | 90% | 90% | 0 | 0 | 0 | 0 | 0 |  |  |  | 0 | 0 | 0 | 0 | 0 | 0 | 0 | 0 | 0 | 0 | 0 | 0 | 0 | 0 | 0 | 0 | 0 | 0 | 0 | 0 | 0 | 0 | 0 | 0 | 0 | 0 | 0 | 0 | [14 empty] | 0 | 0 | 0 | 0 | 0 | 0% | 0% | 0 | 0 | 0 | 0 | 0% | 0% | 0% | 0% | [6 empty] | 1 | 0 | 0 | 0 | 0 | 0 | [8 empty] | 0 | 0 | 0 | 0 | 0 | 0 | 0 | 0 | 0 | 0 | 0 | 0 | 0 | 0 | 0 | 0 | 0 | 0 | 0 | 0 | 0 | 0 | 0 | 0 | 0 | 0 | 0 | 0 | 0 | 0 | 0 | 0 | 0 | 0 | 0 | 0 | 0 | 0
Additional Measure 8 |  | 0 | 0 | 0 | 0 | Public | Public | 90% | 90% | 90% | 90% | 0 | 0 | 0 | 0 | 90% | 90% | 90% | 90% | 0 | 0 | 0 | 0 | 90% | 90% | 90% | 90% | 0 | 0 | 0 | 0 | 0 |  |  |  | 0 | 0 | 0 | 0 | 0 | 0 | 0 | 0 | 0 | 0 | 0 | 0 | 0 | 0 | 0 | 0 | 0 | 0 | 0 | 0 | 0 | 0 | 0 | 0 | 0 | 0 | 0 | 0 | [14 empty] | 0 | 0 | 0 | 0 | 0 | 0% | 0% | 0 | 0 | 0 | 0 | 0% | 0% | 0% | 0% | [6 empty] | 1 | 0 | 0 | 0 | 0 | 0 | [8 empty] | 0 | 0 | 0 | 0 | 0 | 0 | 0 | 0 | 0 | 0 | 0 | 0 | 0 | 0 | 0 | 0 | 0 | 0 | 0 | 0 | 0 | 0 | 0 | 0 | 0 | 0 | 0 | 0 | 0 | 0 | 0 | 0 | 0 | 0 | 0 | 0 | 0 | 0
Additional Measure 9 |  | 0 | 0 | 0 | 0 | Public | Public | 90% | 90% | 90% | 90% | 0 | 0 | 0 | 0 | 90% | 90% | 90% | 90% | 0 | 0 | 0 | 0 | 90% | 90% | 90% | 90% | 0 | 0 | 0 | 0 | 0 |  |  |  | 0 | 0 | 0 | 0 | 0 | 0 | 0 | 0 | 0 | 0 | 0 | 0 | 0 | 0 | 0 | 0 | 0 | 0 | 0 | 0 | 0 | 0 | 0 | 0 | 0 | 0 | 0 | 0 | [14 empty] | 0 | 0 | 0 | 0 | 0 | 0% | 0% | 0 | 0 | 0 | 0 | 0% | 0% | 0% | 0% | [6 empty] | 1 | 0 | 0 | 0 | 0 | 0 | [8 empty] | 0 | 0 | 0 | 0 | 0 | 0 | 0 | 0 | 0 | 0 | 0 | 0 | 0 | 0 | 0 | 0 | 0 | 0 | 0 | 0 | 0 | 0 | 0 | 0 | 0 | 0 | 0 | 0 | 0 | 0 | 0 | 0 | 0 | 0 | 0 | 0 | 0 | 0
Additional Measure 10 |  | 0 | 0 | 0 | 0 | Public | Public | 90% | 90% | 90% | 90% | 0 | 0 | 0 | 0 | 90% | 90% | 90% | 90% | 0 | 0 | 0 | 0 | 90% | 90% | 90% | 90% | 0 | 0 | 0 | 0 | 0 |  |  |  | 0 | 0 | 0 | 0 | 0 | 0 | 0 | 0 | 0 | 0 | 0 | 0 | 0 | 0 | 0 | 0 | 0 | 0 | 0 | 0 | 0 | 0 | 0 | 0 | 0 | 0 | 0 | 0 | [14 empty] | 0 | 0 | 0 | 0 | 0 | 0% | 0% | 0 | 0 | 0 | 0 | 0% | 0% | 0% | 0% | [6 empty] | 1 | 0 | 0 | 0 | 0 | 0 | [8 empty] | 0 | 0 | 0 | 0 | 0 | 0 | 0 | 0 | 0 | 0 | 0 | 0 | 0 | 0 | 0 | 0 | 0 | 0 | 0 | 0 | 0 | 0 | 0 | 0 | 0 | 0 | 0 | 0 | 0 | 0 | 0 | 0 | 0 | 0 | 0 | 0 | 0 | 0
Additional Measure 11 |  | 0 | 0 | 0 | 0 | Public | Public | 90% | 90% | 90% | 90% | 0 | 0 | 0 | 0 | 90% | 90% | 90% | 90% | 0 | 0 | 0 | 0 | 90% | 90% | 90% | 90% | 0 | 0 | 0 | 0 | 0 |  |  |  | 0 | 0 | 0 | 0 | 0 | 0 | 0 | 0 | 0 | 0 | 0 | 0 | 0 | 0 | 0 | 0 | 0 | 0 | 0 | 0 | 0 | 0 | 0 | 0 | 0 | 0 | 0 | 0 | [14 empty] | 0 | 0 | 0 | 0 | 0 | 0% | 0% | 0 | 0 | 0 | 0 | 0% | 0% | 0% | 0% | [6 empty] | 1 | 0 | 0 | 0 | 0 | 0 | [8 empty] | 0 | 0 | 0 | 0 | 0 | 0 | 0 | 0 | 0 | 0 | 0 | 0 | 0 | 0 | 0 | 0 | 0 | 0 | 0 | 0 | 0 | 0 | 0 | 0 | 0 | 0 | 0 | 0 | 0 | 0 | 0 | 0 | 0 | 0 | 0 | 0 | 0 | 0
Additional Measure 12 |  | 0 | 0 | 0 | 0 | Public | Public | 90% | 90% | 90% | 90% | 0 | 0 | 0 | 0 | 90% | 90% | 90% | 90% | 0 | 0 | 0 | 0 | 90% | 90% | 90% | 90% | 0 | 0 | 0 | 0 | 0 |  |  |  | 0 | 0 | 0 | 0 | 0 | 0 | 0 | 0 | 0 | 0 | 0 | 0 | 0 | 0 | 0 | 0 | 0 | 0 | 0 | 0 | 0 | 0 | 0 | 0 | 0 | 0 | 0 | 0 | [14 empty] | 0 | 0 | 0 | 0 | 0 | 0% | 0% | 0 | 0 | 0 | 0 | 0% | 0% | 0% | 0% | [6 empty] | 1 | 0 | 0 | 0 | 0 | 0 | [8 empty] | 0 | 0 | 0 | 0 | 0 | 0 | 0 | 0 | 0 | 0 | 0 | 0 | 0 | 0 | 0 | 0 | 0 | 0 | 0 | 0 | 0 | 0 | 0 | 0 | 0 | 0 | 0 | 0 | 0 | 0 | 0 | 0 | 0 | 0 | 0 | 0 | 0 | 0
Additional Measure 13 |  | 0 | 0 | 0 | 0 | Public | Public | 90% | 90% | 90% | 90% | 0 | 0 | 0 | 0 | 90% | 90% | 90% | 90% | 0 | 0 | 0 | 0 | 90% | 90% | 90% | 90% | 0 | 0 | 0 | 0 | 0 |  |  |  | 0 | 0 | 0 | 0 | 0 | 0 | 0 | 0 | 0 | 0 | 0 | 0 | 0 | 0 | 0 | 0 | 0 | 0 | 0 | 0 | 0 | 0 | 0 | 0 | 0 | 0 | 0 | 0 | [14 empty] | 0 | 0 | 0 | 0 | 0 | 0% | 0% | 0 | 0 | 0 | 0 | 0% | 0% | 0% | 0% | [6 empty] | 1 | 0 | 0 | 0 | 0 | 0 | [8 empty] | 0 | 0 | 0 | 0 | 0 | 0 | 0 | 0 | 0 | 0 | 0 | 0 | 0 | 0 | 0 | 0 | 0 | 0 | 0 | 0 | 0 | 0 | 0 | 0 | 0 | 0 | 0 | 0 | 0 | 0 | 0 | 0 | 0 | 0 | 0 | 0 | 0 | 0
Additional Measure 14 |  | 0 | 0 | 0 | 0 | Public | Public | 90% | 90% | 90% | 90% | 0 | 0 | 0 | 0 | 90% | 90% | 90% | 90% | 0 | 0 | 0 | 0 | 90% | 90% | 90% | 90% | 0 | 0 | 0 | 0 | 0 |  |  |  | 0 | 0 | 0 | 0 | 0 | 0 | 0 | 0 | 0 | 0 | 0 | 0 | 0 | 0 | 0 | 0 | 0 | 0 | 0 | 0 | 0 | 0 | 0 | 0 | 0 | 0 | 0 | 0 | [14 empty] | 0 | 0 | 0 | 0 | 0 | 0% | 0% | 0 | 0 | 0 | 0 | 0% | 0% | 0% | 0% | [6 empty] | 1 | 0 | 0 | 0 | 0 | 0 | [8 empty] | 0 | 0 | 0 | 0 | 0 | 0 | 0 | 0 | 0 | 0 | 0 | 0 | 0 | 0 | 0 | 0 | 0 | 0 | 0 | 0 | 0 | 0 | 0 | 0 | 0 | 0 | 0 | 0 | 0 | 0 | 0 | 0 | 0 | 0 | 0 | 0 | 0 | 0
Additional Measure 15 |  | 0 | 0 | 0 | 0 | Public | Public | 90% | 90% | 90% | 90% | 0 | 0 | 0 | 0 | 90% | 90% | 90% | 90% | 0 | 0 | 0 | 0 | 90% | 90% | 90% | 90% | 0 | 0 | 0 | 0 | 0 |  |  |  | 0 | 0 | 0 | 0 | 0 | 0 | 0 | 0 | 0 | 0 | 0 | 0 | 0 | 0 | 0 | 0 | 0 | 0 | 0 | 0 | 0 | 0 | 0 | 0 | 0 | 0 | 0 | 0 | [14 empty] | 0 | 0 | 0 | 0 | 0 | 0% | 0% | 0 | 0 | 0 | 0 | 0% | 0% | 0% | 0% | [6 empty] | 1 | 0 | 0 | 0 | 0 | 0 | [8 empty] | 0 | 0 | 0 | 0 | 0 | 0 | 0 | 0 | 0 | 0 | 0 | 0 | 0 | 0 | 0 | 0 | 0 | 0 | 0 | 0 | 0 | 0 | 0 | 0 | 0 | 0 | 0 | 0 | 0 | 0 | 0 | 0 | 0 | 0 | 0 | 0 | 0 | 0
Additional Measure 16 |  | 0 | 0 | 0 | 0 | Public | Public | 90% | 90% | 90% | 90% | 0 | 0 | 0 | 0 | 90% | 90% | 90% | 90% | 0 | 0 | 0 | 0 | 90% | 90% | 90% | 90% | 0 | 0 | 0 | 0 | 0 |  |  |  | 0 | 0 | 0 | 0 | 0 | 0 | 0 | 0 | 0 | 0 | 0 | 0 | 0 | 0 | 0 | 0 | 0 | 0 | 0 | 0 | 0 | 0 | 0 | 0 | 0 | 0 | 0 | 0 | [14 empty] | 0 | 0 | 0 | 0 | 0 | 0% | 0% | 0 | 0 | 0 | 0 | 0% | 0% | 0% | 0% | [6 empty] | 1 | 0 | 0 | 0 | 0 | 0 | [8 empty] | 0 | 0 | 0 | 0 | 0 | 0 | 0 | 0 | 0 | 0 | 0 | 0 | 0 | 0 | 0 | 0 | 0 | 0 | 0 | 0 | 0 | 0 | 0 | 0 | 0 | 0 | 0 | 0 | 0 | 0 | 0 | 0 | 0 | 0 | 0 | 0 | 0 | 0
Combination Oven - Gas |  | 12 | 0 | 0 | 257 | Public | Public | 90% | 90% | 90% | 90% | 0 | 0 | 0 | 0 | 90% | 90% | 90% | 90% | 0 | 0 | 0 | 0 | 90% | 90% | 90% | 90% | 231.3 | 231.3 | 231.3 | 231.3 | 1 |  | 1 | 1 | 0 | 0 | 0 | 0 | 231.3 | 0 | 231.3 | 231.3 | 0 | 0 | 0 | 0 | 600 | 600 | 600 | 600 | 1000 | 1000 | 1000 | 1000 | 0 | 0 | 0 | 0 | 600 | 0 | 600 | 600 | [14 empty] | 0 | 0 | 0 | 0 | 0 | 0% | 0.008629% | 0 | 0 | 0 | 0 | 100% | 100% | 100% | 100% | [6 empty] | 1 | 0 | 600 | 600 | 600 | 600 | [8 empty] | 0 | 0 | 0 | 0 | 12 | 0 | 0 | 257 | 0 | 0 | 0 | 0 | 600 | 600 | 600 | 600 | 1000 | 1000 | 1000 | 1000 | 0 | 0 | 0 | 0 | 0 | 0 | 0 | 0 | 0 | 0 | 0 | 0 | 0 | 0 | 0 | 0 | 0 | 0
Heat Pump Water Heaters |  | 0 | 0 | 0 | 0 | Public | Public | 90% | 90% | 90% | 90% | 0 | 0 | 0 | 0 | 90% | 90% | 90% | 90% | 0 | 0 | 0 | 0 | 90% | 90% | 90% | 90% | 0 | 0 | 0 | 0 | 0 |  |  |  | 0 | 0 | 0 | 0 | 0 | 0 | 0 | 0 | 0 | 0 | 0 | 0 | 0 | 0 | 0 | 0 | 0 | 0 | 0 | 0 | 0 | 0 | 0 | 0 | 0 | 0 | 0 | 0 | [14 empty] | 0 | 0 | 0 | 0 | 1 | 0% | 0% | 0 | 0 | 0 | 0 | 100% | 100% | 100% | 100% | [6 empty] | 1 | 0 | 0 | 0 | 0 | 0 | [8 empty] | 0 | 0 | 0 | 0 | 0 | 0 | 0 | 0 | 0 | 0 | 0 | 0 | 0 | 0 | 0 | 0 | 0 | 0 | 0 | 0 | 0 | 0 | 0 | 0 | 0 | 0 | 0 | 0 | 0 | 0 | 0 | 0 | 0 | 0 | 0 | 0 | 0 | 0
[133 empty] | 0 | 0 | 0 | 0 | 0 | 0 | 0 | 0 | 0 | 0 | 0 | 0 | 0 | 0 | 0 | 0 | 0 | 0
Municipal-owned Street Lighting | [7 empty] | kWh Goal PY18: 223494.4296; kWh Goal PY19: 223494.4296; kWh Goal PY20: 223494.4296; kWh Goal PY21: 223494.4296; Therm Goal PY18: 0; Therm Goal PY19: 0; Therm Goal PY20: 0; Therm Goal PY21: 0; Electric Incentive PY18: 20000; Electric Incentive PY19: 20000; Electric Incentive PY20: 20000; Electric Incentive PY21: 20000; Gas Incentive PY18: 0; Gas Incentive PY19: 0; Gas Incentive PY20: 0; Gas Incentive PY21: 0 | [55 empty] | 0 | 0 | 0 | 0 | 0 | 0 | 0 | 0 | 0 | 0 | 0 | 0 | 0 | 0 | 0 | 0 | 0 | 0
LED Street Lighting | Exterior Street Lighting | 15 | 620.8179 | 0 | 0 | Public | Public | 90% | 90% | 90% | 90% | 558.7361 | 558.7361 | 558.7361 | 558.7361 | 90% | 90% | 90% | 90% | 0 | 0 | 0 | 0 | 90% | 90% | 90% | 90% | 0 | 0 |  | 0 | 400 | 400 | 400 | 400 | 223494.4296 | 223494.4296 | 223494.4296 | 223494.4296 | 0 | 0 | 0 | 0 | 50 | 50 | 50 | 50 |  | 0 | 0 | 0 | 110.219 | 110.219 | 110.219 | 110.219 | 20000 | 20000 | 20000 | 20000 | 0 | 0 | 0 | 0 | [14 empty] | 0 | 0 | 0 | 0 | 1 | 0.09343% | 0% | 1 | 17.3674 |  | -17.3674 | 100% | 100% | 100% | 100% | [6 empty] | 1 | 0 | 50 | 50 | 50 | 50 | [8 empty] | 50 | 50 | 50 | 50 | 15 | 620.8179 | 0 | 0 | 50 | 50 | 50 | 50 |  | 0 | 0 | 0 | 110.219 | 110.219 | 110.219 | 110.219 | 0 | 0 | 0 | 0 | 0 | 0 | 0 | 0 | 0 | 0 | 0 | 0 | 0 | 0 | 0 | 0 | 0 | 0
Note on C28: Froio, Zach: Updated per IL TRM v7 p. 440
Note on C29: Froio, Zach: Updated per IL TRM v7 p. 440
Note on C36: Froio, Zach: Updated per IL TRM v7 p. 153
Note on C38: Froio, Zach: Updated per IL TRM v7 p. 153
Note on C39: Froio, Zach: Update per IL TRM v7 p 192
Note on C43: Froio, Zach: Update per IL TRM v7 p 192
Note on C52: Froio, Zach: Updated per IL TRM v7 p. 512
Note on C53: Froio, Zach: Updated per IL TRM v7 p. 512
Note on C54: Froio, Zach: Updated per IL TRM v7 p. 515
Note on C92: Froio, Zach: Updated per IL TRM v7 p. 542
Note on C106: Froio, Zach: Updated per IL TRM v7 p. 542
Note on C126: Froio, Zach: Updated per IL TRM v7 p. 556
Note on C127: Froio, Zach: Updated per IL TRM v7 p. 231
Note on C162: Froio, Zach: Updated per IL TRM v7 p. 553
Note on DJ207: Vaughn, Andrew C: Gas Incentive
Note on DJ208: Vaughn, Andrew C: Gas Incentive
Note on DO52: Froio, Zach: Updated per IL TRM v7 p. 512
Note on DO53: Froio, Zach: Updated per IL TRM v7 p. 512
Note on EA19: Froio, Zach: Updated per IL TRM v7 p. 472
Note on EA28: Froio, Zach: Updated per IL TRM v7 p. 440
Note on EA263: Froio, Zach: Updated per IL TRM v7 p. 472
Note on EA272: Froio, Zach: Updated per IL TRM v7 p. 440

## BUS Low Flow Showerheads
Low Flow Shower Heads
Program Performance Totals for Measure BP## - in Plan 2018; PY18-21
| Number of Projects | 25
| Number of Units | 250 | Each unit is one low flow shower head
| Gross kWh saved | 6412.4567
| Gross kW demand reduction | 2.1156
| Gross therms saved | 1339.7047
| Total Incentives* | 3000
| Total Incentives for Electric DHW | 480
| Total Incentives for Gas DHW | 2520
| Gross kWh/Unit | 25.6498 | Average for all units on all DHW systems
| Gross kW/Unit | 0.0084624 | Average for all units on all DHW systems
| Gross Therms/Unit | 5.3588 | Average for all units on all DHW systems
| Incentive $/Gross kWh | 0.074854
| Incentive $/Gross Therm | 1.881
| Gallons water conserved | 253156.6013
| Total Incremental Cost | 3000
*not including bonuses. Also note that incentives are often limited by project costs, so total incentives paid may be lower
| Electric NTG ratio | 106% | Used Residential NTG numbers since the program will be similarly designed
| Gas NTG ratio | 100%
| Net kWh saved | 6797.2041
| Net kW demand saved | 2.2425
| Net therms saved | 1339.7047
| Incentive $/Net kWh | 0.070617
| Incentive $/Net Therm | 1.881
| Measure Lifetime (years) | 10
Project-Level Breakdown
| Average Gross kWh saved | 256.4983
| Average Gross Therm saved | 53.5882
| Average Incentive | 120
| Average Gallons water conserved | 10126.264
| Average Incremental Cost | 120
TRM Algorithm and Defined Variables
BP## savings calculations are based on the IL Statewide TRM section 4.3.3 (Low Flow Showerheads)
| Variable | Value | [6 empty] | The TRM defines the following energy savings calculation algorithm:
| GPM_base | 2.67 | [6 empty] | ΔkWh = %ElectricDHW * ((GPM_base - L_base - GPM_low * L_low) * NPSD * 365.25) * EPG_electric * ISR
| GPM_low | 1.75 | Should be rated flow of provided showerhead | [5 empty] | ΔkW = (ΔkWh / Hours) * CF
| EPG_electric (kWh/gal) | 0.127 | [6 empty] | ΔTherms = %FossilDHW * ((GPM_base * L_base - GPM_low * L_low) * NPSD * 365.25) * EPG_gas * ISR
| ISR | 98% | [6 empty] | Δgallons = ((GPM_base - L_base - GPM_low * L_low) * NPSD * 365.25 * ISR
| EPG_gas (therm/gal) | 0.0063 | [6 empty] | ΔkWhwater = ΔWater (gallons) / 1,000,000 * Ewater total
| L_base (min) | 8.2 | [6 empty] | Where:
| L_low (min) | 8.2 | [6 empty] | %ElectricDHW | TRM | proportion of water heating supplied by electric resistance heating (16%)
| GPH | 27.51 | [6 empty] | GPM_base | TRM | Flow rate of the baseline showerhead (2.5 GPM)
| CF | 2.78% | [6 empty] | GPM_low | TRM | As-used flow rate of the low-flow showerhead
| Ewater total | 5010 | [6 empty] | L_base | TRM | Shower length in minutes with baseline showerhead (8.2 min)
[9 empty] | L_low | TRM | Shower length in minutes with low-flow showerhead (8.2 min)
[9 empty] | 365.25 | TRM | Days per year, on average
[9 empty] | NPSD | Estimated | Estimated number of showers taken per day for one shower head
[9 empty] | EPG_electric | TRM | Energy per gallon of hot water supplied by electric (.127 kWh/gal)
[9 empty] | ISR | TRM | In service rate of showerhead (.98)
[9 empty] | Hours | TRM | Annual electric DHW recovery hours for showerhead use
[9 empty] | CF | TRM | Coincidence Factor for electric load reduction (.0278)
[9 empty] | %FossilDHW | TRM | proportion of water heating supplied by fossil fuel heating (84%)
[9 empty] | EPG_gas | TRM | Energy per gallon of Hot water supplied by gas (.0063 Therm/gal)
[9 empty] | GPH | TRM | Gallons per hour recovery of electric water heater (27.51)
[9 empty] | Ewater total | TRM | IL Total Water Energy Factor (kWh/Million Gallons)
Incremental Cost ($/unit)
| 12 | or program actual
Incentive Level
Incentive per unit Installed
12
Participation Projections |  | These are predictions for now and can be updated as the measure builds historical program data
| Number of projects | Average number of units per project | Total number of units participating
| 25 | 10 | 250
| Building Type | Participation by Percentage | Number of Units
| Small Office | 0% | 0
| Large Office | 0% | 0
| Fast Food Rest | 0% | 0
| Sit-Down Rest | 0% | 0
| Retail | 0% | 0
| Grocery | 0% | 0
| Warehouse | 0% | 0
| Elementary School | 0% | 0
| High School | 0% | 0
| Health | 50% | 125
| Motel | 0% | 0
| Hotel | 50% | 125
| Other | 0% | 0
| Water Heating Fuel | Program average
| %ElectricDHW | 16%
| %FossilDHW | 84%
Full Calculations |  | Note that the calculations rely on multiple co-varying values. We start by distributing participating traps by Mutilfamily or Other to deterimine weighted average boiler efficiency, which allows us to use other TRM values directly. In principle, we could pin any one variable to the TRM and weight the others, which to start with is just convention
|  | Inputs Based on Projected Participation |  |  | TRM-Defined Variables | [9 empty] | Results
| Building Type | Number of units | NPSD | Hours | %ElectricDHW | %FossilDHW | Coincidence Factor | L_base (min) | L_low (min) | GPM_base | GPM_low | EPG_electric (kWh/gal) | ISR | EPG_gas (therm/gal) | Annual kWh saved | Annual kWh_water saved | Annual kW Reduced | Annual Therms Saved | Annual Incentive | Gallons Water Saved | Cost ($/unit) | Number of units | Total Cost ($)
| Small Office | 0 | 1 | 224.7006 | 16% | 84% | 2.78% | 8.2 | 8.2 | 2.67 | 1.75 | 0.127 | 98% | 0.0063 | 0 | 0 | 0 | 0 | 0 | 0 | 12 | 250 | 3000
| Large Office | 0 | 1 | 224.7006 | 16% | 84% | 2.78% | 8.2 | 8.2 | 2.67 | 1.75 | 0.127 | 98% | 0.0063 | 0 | 0 | 0 | 0 | 0 | 0
| Fast Food Rest | 0 | 1 | 224.7006 | 16% | 84% | 2.78% | 8.2 | 8.2 | 2.67 | 1.75 | 0.127 | 98% | 0.0063 | 0 | 0 | 0 | 0 | 0 | 0
| Sit-Down Rest | 0 | 1 | 224.7006 | 16% | 84% | 2.78% | 8.2 | 8.2 | 2.67 | 1.75 | 0.127 | 98% | 0.0063 | 0 | 0 | 0 | 0 | 0 | 0
| Retail | 0 | 1 | 224.7006 | 16% | 84% | 2.78% | 8.2 | 8.2 | 2.67 | 1.75 | 0.127 | 98% | 0.0063 | 0 | 0 | 0 | 0 | 0 | 0
| Grocery | 0 | 1 | 224.7006 | 16% | 84% | 2.78% | 8.2 | 8.2 | 2.67 | 1.75 | 0.127 | 98% | 0.0063 | 0 | 0 | 0 | 0 | 0 | 0
| Warehouse | 0 | 1 | 224.7006 | 16% | 84% | 2.78% | 8.2 | 8.2 | 2.67 | 1.75 | 0.127 | 98% | 0.0063 | 0 | 0 | 0 | 0 | 0 | 0
| Elementary School | 0 | 1 | 224.7006 | 16% | 84% | 2.78% | 8.2 | 8.2 | 2.67 | 1.75 | 0.127 | 98% | 0.0063 | 0 | 0 | 0 | 0 | 0 | 0
| High School | 0 | 1 | 224.7006 | 16% | 84% | 2.78% | 8.2 | 8.2 | 2.67 | 1.75 | 0.127 | 98% | 0.0063 | 0 | 0 | 0 | 0 | 0 | 0
| Health | 125 | 0.25 | 56.1752 | 16% | 84% | 2.78% | 8.2 | 8.2 | 2.67 | 1.75 | 0.127 | 98% | 0.0063 | 2137.4856 | 422.7715 | 1.0578 | 446.5682 | 1500 | 84385.5338
| Motel | 0 | 1 | 224.7006 | 16% | 84% | 2.78% | 8.2 | 8.2 | 2.67 | 1.75 | 0.127 | 98% | 0.0063 | 0 | 0 | 0 | 0 | 0 | 0
| Hotel | 125 | 0.5 | 112.3503 | 16% | 84% | 2.78% | 8.2 | 8.2 | 2.67 | 1.75 | 0.127 | 98% | 0.0063 | 4274.9711 | 845.543 | 1.0578 | 893.1365 | 1500 | 168771.0675
| Other | 0 | 1 | 224.7006 | 16% | 84% | 2.78% | 8.2 | 8.2 | 2.67 | 1.75 | 0.127 | 98% | 0.0063 | 0 | 0 | 0 | 0 | 0 | 0
| Total | 250 | [11 empty] | Totals | 6412.4567 | 1268.3146 | 2.1156 | 1339.7047 | 3000 | 253156.6013
Note on B51: Froio, Zach: Added per IL TRM v7 p. 102
Note on J46: Froio, Zach: Added per IL TRM v7 p. 102
Note on J62: Froio, Zach: Added per IL TRM v7 p. 102
Note on P98: Froio, Zach: Added per IL TRM v7 p. 102
Note on Q98: Froio, Zach: Added per IL TRM v7 p. 102

## BUS Low Flow Showerheads SB
Low Flow Shower Heads
Program Performance Totals for Measure BP## - in Plan 2018; PY18-21
| Number of Projects | 25
| Number of Units | 250 | Each unit is one low flow shower head
| Gross kWh saved | 6412.4567
| Gross kW demand reduction | 2.1156
| Gross therms saved | 1339.7047
| Total Incentives* | 5400
| Total Incentives for Electric DHW | 864
| Total Incentives for Gas DHW | 4536
| Gross kWh/Unit | 25.6498 | Average for all units on all DHW systems
| Gross kW/Unit | 0.0084624 | Average for all units on all DHW systems
| Gross Therms/Unit | 5.3588 | Average for all units on all DHW systems
| Incentive $/Gross kWh | 0.13474
| Incentive $/Gross Therm | 3.3858
| Gallons water conserved | 253156.6013
| Total Incremental Cost | 3000
*not including bonuses. Also note that incentives are often limited by project costs, so total incentives paid may be lower
| Electric NTG ratio | 106% | Used Residential NTG numbers since the program will be similarly designed
| Gas NTG ratio | 100%
| Net kWh saved | 6797.2041
| Net kW demand saved | 2.2425
| Net therms saved | 1339.7047
| Incentive $/Net kWh | 0.12711
| Incentive $/Net Therm | 3.3858
| Measure Lifetime (years) | 10
Project-Level Breakdown
| Average Gross kWh saved | 256.4983
| Average Gross Therm saved | 53.5882
| Average Incentive | 216
| Average Gallons water conserved | 10126.264
| Average Incremental Cost | 120
TRM Algorithm and Defined Variables
BP## savings calculations are based on the IL Statewide TRM section 4.3.3 (Low Flow Showerheads)
| Variable | Value | [6 empty] | The TRM defines the following energy savings calculation algorithm:
| GPM_base | 2.67 | [6 empty] | ΔkWh = %ElectricDHW * ((GPM_base - L_base - GPM_low * L_low) * NPSD * 365.25) * EPG_electric * ISR
| GPM_low | 1.75 | Should be rated flow of provided showerhead | [5 empty] | ΔkW = (ΔkWh / Hours) * CF
| EPG_electric (kWh/gal) | 0.127 | [6 empty] | ΔTherms = %FossilDHW * ((GPM_base * L_base - GPM_low * L_low) * NPSD * 365.25) * EPG_gas * ISR
| ISR | 98% | [6 empty] | Δgallons = ((GPM_base - L_base - GPM_low * L_low) * NPSD * 365.25 * ISR
| EPG_gas (therm/gal) | 0.0063 | [6 empty] | ΔkWhwater = ΔWater (gallons) / 1,000,000 * Ewater total
| L_base (min) | 8.2 | [6 empty] | Where:
| L_low (min) | 8.2 | [6 empty] | %ElectricDHW | TRM | proportion of water heating supplied by electric resistance heating (16%)
| GPH | 27.51 | [6 empty] | GPM_base | TRM | Flow rate of the baseline showerhead (2.5 GPM)
| CF | 2.78% | [6 empty] | GPM_low | TRM | As-used flow rate of the low-flow showerhead
| Ewater total | 5010 | [6 empty] | L_base | TRM | Shower length in minutes with baseline showerhead (8.2 min)
[9 empty] | L_low | TRM | Shower length in minutes with low-flow showerhead (8.2 min)
[9 empty] | 365.25 | TRM | Days per year, on average
[9 empty] | NPSD | Estimated | Estimated number of showers taken per day for one shower head
[9 empty] | EPG_electric | TRM | Energy per gallon of hot water supplied by electric (.127 kWh/gal)
[9 empty] | ISR | TRM | In service rate of showerhead (.98)
[9 empty] | Hours | TRM | Annual electric DHW recovery hours for showerhead use
[9 empty] | CF | TRM | Coincidence Factor for electric load reduction (.0278)
[9 empty] | %FossilDHW | TRM | proportion of water heating supplied by fossil fuel heating (84%)
[9 empty] | EPG_gas | TRM | Energy per gallon of Hot water supplied by gas (.0063 Therm/gal)
[9 empty] | GPH | TRM | Gallons per hour recovery of electric water heater (27.51)
[9 empty] | Ewater total | TRM | IL Total Water Energy Factor (kWh/Million Gallons)
Incremental Cost ($/unit)
| 12 | or program actual
Incentive Level
Incentive per unit Installed
21.6
Participation Projections |  | These are predictions for now and can be updated as the measure builds historical program data
| Number of projects | Average number of units per project | Total number of units participating
| 25 | 10 | 250
| Building Type | Participation by Percentage | Number of Units
| Small Office | 0% | 0
| Large Office | 0% | 0
| Fast Food Rest | 0% | 0
| Sit-Down Rest | 0% | 0
| Retail | 0% | 0
| Grocery | 0% | 0
| Warehouse | 0% | 0
| Elementary School | 0% | 0
| High School | 0% | 0
| Health | 50% | 125
| Motel | 0% | 0
| Hotel | 50% | 125
| Other | 0% | 0
| Water Heating Fuel | Program average
| %ElectricDHW | 16%
| %FossilDHW | 84%
Full Calculations |  | Note that the calculations rely on multiple co-varying values. We start by distributing participating traps by Mutilfamily or Other to deterimine weighted average boiler efficiency, which allows us to use other TRM values directly. In principle, we could pin any one variable to the TRM and weight the others, which to start with is just convention
|  | Inputs Based on Projected Participation |  |  | TRM-Defined Variables | [9 empty] | Results
| Building Type | Number of units | NPSD | Hours | %ElectricDHW | %FossilDHW | Coincidence Factor | L_base (min) | L_low (min) | GPM_base | GPM_low | EPG_electric (kWh/gal) | ISR | EPG_gas (therm/gal) | Annual kWh saved | Annual kWh_water saved | Annual kW Reduced | Annual Therms Saved | Annual Incentive | Gallons Water Saved | Cost ($/unit) | Number of units | Total Cost ($)
| Small Office | 0 | 1 | 224.7006 | 16% | 84% | 2.78% | 8.2 | 8.2 | 2.67 | 1.75 | 0.127 | 98% | 0.0063 | 0 | 0 | 0 | 0 | 0 | 0 | 12 | 250 | 3000
| Large Office | 0 | 1 | 224.7006 | 16% | 84% | 2.78% | 8.2 | 8.2 | 2.67 | 1.75 | 0.127 | 98% | 0.0063 | 0 | 0 | 0 | 0 | 0 | 0
| Fast Food Rest | 0 | 1 | 224.7006 | 16% | 84% | 2.78% | 8.2 | 8.2 | 2.67 | 1.75 | 0.127 | 98% | 0.0063 | 0 | 0 | 0 | 0 | 0 | 0
| Sit-Down Rest | 0 | 1 | 224.7006 | 16% | 84% | 2.78% | 8.2 | 8.2 | 2.67 | 1.75 | 0.127 | 98% | 0.0063 | 0 | 0 | 0 | 0 | 0 | 0
| Retail | 0 | 1 | 224.7006 | 16% | 84% | 2.78% | 8.2 | 8.2 | 2.67 | 1.75 | 0.127 | 98% | 0.0063 | 0 | 0 | 0 | 0 | 0 | 0
| Grocery | 0 | 1 | 224.7006 | 16% | 84% | 2.78% | 8.2 | 8.2 | 2.67 | 1.75 | 0.127 | 98% | 0.0063 | 0 | 0 | 0 | 0 | 0 | 0
| Warehouse | 0 | 1 | 224.7006 | 16% | 84% | 2.78% | 8.2 | 8.2 | 2.67 | 1.75 | 0.127 | 98% | 0.0063 | 0 | 0 | 0 | 0 | 0 | 0
| Elementary School | 0 | 1 | 224.7006 | 16% | 84% | 2.78% | 8.2 | 8.2 | 2.67 | 1.75 | 0.127 | 98% | 0.0063 | 0 | 0 | 0 | 0 | 0 | 0
| High School | 0 | 1 | 224.7006 | 16% | 84% | 2.78% | 8.2 | 8.2 | 2.67 | 1.75 | 0.127 | 98% | 0.0063 | 0 | 0 | 0 | 0 | 0 | 0
| Health | 125 | 0.25 | 56.1752 | 16% | 84% | 2.78% | 8.2 | 8.2 | 2.67 | 1.75 | 0.127 | 98% | 0.0063 | 2137.4856 | 422.7715 | 1.0578 | 446.5682 | 2700 | 84385.5338
| Motel | 0 | 1 | 224.7006 | 16% | 84% | 2.78% | 8.2 | 8.2 | 2.67 | 1.75 | 0.127 | 98% | 0.0063 | 0 | 0 | 0 | 0 | 0 | 0
| Hotel | 125 | 0.5 | 112.3503 | 16% | 84% | 2.78% | 8.2 | 8.2 | 2.67 | 1.75 | 0.127 | 98% | 0.0063 | 4274.9711 | 845.543 | 1.0578 | 893.1365 | 2700 | 168771.0675
| Other | 0 | 1 | 224.7006 | 16% | 84% | 2.78% | 8.2 | 8.2 | 2.67 | 1.75 | 0.127 | 98% | 0.0063 | 0 | 0 | 0 | 0 | 0 | 0
| Total | 250 | [11 empty] | Totals | 6412.4567 | 1268.3146 | 2.1156 | 1339.7047 | 5400 | 253156.6013
Note on B51: Froio, Zach: Added per IL TRM v7 p. 102
Note on J46: Froio, Zach: Added per IL TRM v7 p. 102
Note on J62: Froio, Zach: Added per IL TRM v7 p. 102
Note on P98: Froio, Zach: Added per IL TRM v7 p. 102
Note on Q98: Froio, Zach: Added per IL TRM v7 p. 102

## BUS Low Flow Showerheads PS
Low Flow Shower Heads
Program Performance Totals for Measure BP## - in Plan 2018; PY18-21
| Number of Projects | 25
| Number of Units | 250 | Each unit is one low flow shower head
| Gross kWh saved | 6121.2789
| Gross kW demand reduction | 2.0195
| Gross therms saved | 1354.149
| Total Incentives* | 4452
| Total Incentives for Electric DHW | 672
| Total Incentives for Gas DHW | 3780
| Gross kWh/Unit | 24.4851 | Average for all units on all DHW systems
| Gross kW/Unit | 0.0080781 | Average for all units on all DHW systems
| Gross Therms/Unit | 5.4166 | Average for all units on all DHW systems
| Incentive $/Gross kWh | 0.10978
| Incentive $/Gross Therm | 2.7914
| Gallons water conserved | 253156.6013
| Total Incremental Cost | 3000
*not including bonuses. Also note that incentives are often limited by project costs, so total incentives paid may be lower
| Electric NTG ratio | 106% | Used Residential NTG numbers since the program will be similarly designed
| Gas NTG ratio | 100%
| Net kWh saved | 6488.5556
| Net kW demand saved | 2.1407
| Net therms saved | 1354.149
| Incentive $/Net kWh | 0.10357
| Incentive $/Net Therm | 2.7914
| Measure Lifetime (years) | 10
Project-Level Breakdown
| Average Gross kWh saved | 244.8512
| Average Gross Therm saved | 54.166
| Average Incentive | 178.08
| Average Gallons water conserved | 10126.264
| Average Incremental Cost | 120
TRM Algorithm and Defined Variables
BP## savings calculations are based on the IL Statewide TRM section 4.3.3 (Low Flow Showerheads)
| Variable | Value | [6 empty] | The TRM defines the following energy savings calculation algorithm:
| GPM_base | 2.67 | [6 empty] | ΔkWh = %ElectricDHW * ((GPM_base - L_base - GPM_low * L_low) * NPSD * 365.25) * EPG_electric * ISR
| GPM_low | 1.75 | Should be rated flow of provided showerhead | [5 empty] | ΔkW = (ΔkWh / Hours) * CF
| EPG_electric (kWh/gal) | 0.127 | [6 empty] | ΔTherms = %FossilDHW * ((GPM_base * L_base - GPM_low * L_low) * NPSD * 365.25) * EPG_gas * ISR
| ISR | 98% | [6 empty] | Δgallons = ((GPM_base - L_base - GPM_low * L_low) * NPSD * 365.25 * ISR
| EPG_gas (therm/gal) | 0.0063 | [6 empty] | ΔkWhwater = ΔWater (gallons) / 1,000,000 * Ewater total
| L_base (min) | 8.2 | [6 empty] | Where:
| L_low (min) | 8.2 | [6 empty] | %ElectricDHW | TRM | proportion of water heating supplied by electric resistance heating (16%)
| GPH | 27.51 | [6 empty] | GPM_base | TRM | Flow rate of the baseline showerhead (2.5 GPM)
| CF | 2.78% | [6 empty] | GPM_low | TRM | As-used flow rate of the low-flow showerhead
| Ewater total | 5010 | [6 empty] | L_base | TRM | Shower length in minutes with baseline showerhead (8.2 min)
[9 empty] | L_low | TRM | Shower length in minutes with low-flow showerhead (8.2 min)
[9 empty] | 365.25 | TRM | Days per year, on average
[9 empty] | NPSD | Estimated | Estimated number of showers taken per day for one shower head
[9 empty] | EPG_electric | TRM | Energy per gallon of hot water supplied by electric (.127 kWh/gal)
[9 empty] | ISR | TRM | In service rate of showerhead (.98)
[9 empty] | Hours | TRM | Annual electric DHW recovery hours for showerhead use
[9 empty] | CF | TRM | Coincidence Factor for electric load reduction (.0278)
[9 empty] | %FossilDHW | TRM | proportion of water heating supplied by fossil fuel heating (84%)
[9 empty] | EPG_gas | TRM | Energy per gallon of Hot water supplied by gas (.0063 Therm/gal)
[9 empty] | GPH | TRM | Gallons per hour recovery of electric water heater (27.51)
[9 empty] | Ewater total | TRM | IL Total Water Energy Factor (kWh/Million Gallons)
Incremental Cost ($/unit)
| 12 | or program actual
Incentive Level
Incentive per unit Installed
17.808
Participation Projections |  | These are predictions for now and can be updated as the measure builds historical program data
| Number of projects | Average number of units per project | Total number of units participating
| 25 | 10 | 250
| Building Type | Participation by Percentage | Number of Units
| Small Office | 0% | 0
| Large Office | 0% | 0
| Fast Food Rest | 0% | 0
| Sit-Down Rest | 0% | 0
| Retail | 0% | 0
| Grocery | 0% | 0
| Warehouse | 0% | 0
| Elementary School | 0% | 0
| High School | 0% | 0
| Health | 50% | 125
| Motel | 0% | 0
| Hotel | 50% | 125
| Other | 0% | 0
| Water Heating Fuel | Program average
| %ElectricDHW | 15.09%
| %FossilDHW | 84.91%
Full Calculations |  | Note that the calculations rely on multiple co-varying values. We start by distributing participating traps by Mutilfamily or Other to deterimine weighted average boiler efficiency, which allows us to use other TRM values directly. In principle, we could pin any one variable to the TRM and weight the others, which to start with is just convention
|  | Inputs Based on Projected Participation |  |  | TRM-Defined Variables | [9 empty] | Results
| Building Type | Number of units | NPSD | Hours | %ElectricDHW | %FossilDHW | Coincidence Factor | L_base (min) | L_low (min) | GPM_base | GPM_low | EPG_electric (kWh/gal) | ISR | EPG_gas (therm/gal) | Annual kWh saved | Annual kWh_water saved | Annual kW Reduced | Annual Therms Saved | Annual Incentive | Gallons Water Saved | Cost ($/unit) | Number of units | Total Cost ($)
| Small Office | 0 | 1 | 224.7006 | 15.09% | 84.91% | 2.78% | 8.2 | 8.2 | 2.67 | 1.75 | 0.127 | 98% | 0.0063 | 0 | 0 | 0 | 0 | 0 | 0 | 12 | 250 | 3000
| Large Office | 0 | 1 | 224.7006 | 15.09% | 84.91% | 2.78% | 8.2 | 8.2 | 2.67 | 1.75 | 0.127 | 98% | 0.0063 | 0 | 0 | 0 | 0 | 0 | 0
| Fast Food Rest | 0 | 1 | 224.7006 | 15.09% | 84.91% | 2.78% | 8.2 | 8.2 | 2.67 | 1.75 | 0.127 | 98% | 0.0063 | 0 | 0 | 0 | 0 | 0 | 0
| Sit-Down Rest | 0 | 1 | 224.7006 | 15.09% | 84.91% | 2.78% | 8.2 | 8.2 | 2.67 | 1.75 | 0.127 | 98% | 0.0063 | 0 | 0 | 0 | 0 | 0 | 0
| Retail | 0 | 1 | 224.7006 | 15.09% | 84.91% | 2.78% | 8.2 | 8.2 | 2.67 | 1.75 | 0.127 | 98% | 0.0063 | 0 | 0 | 0 | 0 | 0 | 0
| Grocery | 0 | 1 | 224.7006 | 15.09% | 84.91% | 2.78% | 8.2 | 8.2 | 2.67 | 1.75 | 0.127 | 98% | 0.0063 | 0 | 0 | 0 | 0 | 0 | 0
| Warehouse | 0 | 1 | 224.7006 | 15.09% | 84.91% | 2.78% | 8.2 | 8.2 | 2.67 | 1.75 | 0.127 | 98% | 0.0063 | 0 | 0 | 0 | 0 | 0 | 0
| Elementary School | 0 | 1 | 224.7006 | 15.09% | 84.91% | 2.78% | 8.2 | 8.2 | 2.67 | 1.75 | 0.127 | 98% | 0.0063 | 0 | 0 | 0 | 0 | 0 | 0
| High School | 0 | 1 | 224.7006 | 15.09% | 84.91% | 2.78% | 8.2 | 8.2 | 2.67 | 1.75 | 0.127 | 98% | 0.0063 | 0 | 0 | 0 | 0 | 0 | 0
| Health | 125 | 0.25 | 56.1752 | 15.09% | 84.91% | 2.78% | 8.2 | 8.2 | 2.67 | 1.75 | 0.127 | 98% | 0.0063 | 2040.4263 | 422.7715 | 1.0098 | 451.383 | 2226 | 84385.5338
| Motel | 0 | 1 | 224.7006 | 15.09% | 84.91% | 2.78% | 8.2 | 8.2 | 2.67 | 1.75 | 0.127 | 98% | 0.0063 | 0 | 0 | 0 | 0 | 0 | 0
| Hotel | 125 | 0.5 | 112.3503 | 15.09% | 84.91% | 2.78% | 8.2 | 8.2 | 2.67 | 1.75 | 0.127 | 98% | 0.0063 | 4080.8526 | 845.543 | 1.0098 | 902.766 | 2226 | 168771.0675
| Other | 0 | 1 | 224.7006 | 15.09% | 84.91% | 2.78% | 8.2 | 8.2 | 2.67 | 1.75 | 0.127 | 98% | 0.0063 | 0 | 0 | 0 | 0 | 0 | 0
| Total | 250 | [11 empty] | Totals | 6121.2789 | 1268.3146 | 2.0195 | 1354.149 | 4452 | 253156.6013
Note on B51: Froio, Zach: Added per IL TRM v7 p. 102
Note on J46: Froio, Zach: Added per IL TRM v7 p. 102
Note on J62: Froio, Zach: Added per IL TRM v7 p. 102
Note on P98: Froio, Zach: Added per IL TRM v7 p. 102
Note on Q98: Froio, Zach: Added per IL TRM v7 p. 102

## BUS Ozone Laundry
Ozone Laundry
Program Performance Totals for Measure BPR33 in PY18
| Number of Projects | 15
| Number of Participants (Measures) | 15
| Gross kWh saved* | 32154.4208
| Gross kW demand reduction | 0
| Gross therms saved | 67952.774
| Total Incentives** | 210000
| Gross kWh/Measure | 2143.6281
| Gross kW/Measure | 0
| Gross Therms/Measure | 4530.1849
| Average Incentive $/Gross kWh | 6.531
| Average Gross kWh/project | 2143.6281
| Average Incentive/project | 14000
| Incremental Cost/project | 19960
*Including heating penalties
**not including bonuses
| NTG ratio | 83.3%
| Net kWh saved | 26784.6325
| Net kW demand saved | 0
| Net therms saved | 56604.6607
| Incentive $/Net kWh | 7.8403
| Measure Lifetime (years) | 10
Net-to-Gross Ratio
NTG components
| Free Ridership | 18%
| Spill Over | 0.3%
| Non-SO | 1%
TRM Algorithm and Defined Variables
TRM-Defined Variables
| Building Type | HP | hours | Wutiliz | % water savings | %hot water savings | Ewater total | Wusage |  | Ozone Laundry savings calculations are based on the IL Statewide TRM v7.0 Section 4.3.6
| Assisted Living | 5 | 800 | 916150 | 25% | 81% | 5010 | 2.03 |  | The TRM defines the following energy savings calculation algorithms:
| Hotel/Motel - Common | 5 | 800 | 916150 | 25% | 81% | 5010 | 2.03 |  | ΔkWh[pump]=HP*HPconv*hours*%water savings
| Healthcare Clinic | 5 | 800 | 916150 | 25% | 81% | 5010 | 2.03 |  | ΔkW[pump]=0
Δtherm= therms[baseline]*% hot water savings
| Incremental Cost per lb capacity | [8 empty] | therms[baseline]=WHE*Wutiliz*Wusage_hot
| 79.84 | [8 empty] | ΔkWhwater = ΔWater (gallons) / 1,000,000 * Ewater total
ΔWater (gallons) = WUsage * WUtiliz * %water_savings
Where:
Incentive Level | [9 empty] | Hpconv | TRM | 0.746 (convert HP to kW)
[10 empty] | HP | TRM | actual boiler feed water pump horsepower if known, otherwise 5 HP
| Incentive per lb capacity | 56 | [7 empty] | hours | TRM | actual water pump hours, otherwise 800
[10 empty] | % water savings | TRM | 25%
Project-Level Breakdown of kW Reduced | [9 empty] | % hot water savings | TRM | 81%
[10 empty] | WHE | TRM | 0.00885 therms/gallon water heating energy
[10 empty] | Wutiliz | TRM | lbs clothes washed per year if known, otherwise 916,150 lbs
| Project-Level Inputs | [8 empty] | Wusage_hot | TRM | 1.19 gallons/lb clothes washed
| Building Type | load capacity | average load capacity | [6 empty] | Ewater total | TRM | IL Total Water Energy Factor (kWh/Million Gallons)
| Assisted Living | 100-200 lb | 150 | [6 empty] | Wusage | TRM | 2.03 gallons/lbs laundry
| Hotel/Motel - Common | 100-200 lb | 150
| Healthcare Clinic | 100-200 lb | 150
| Assisted Living | 201-300 lb | 250
| Hotel/Motel - Common | 201-300 lb | 250
| Healthcare Clinic | 201-300 lb | 250
| Assisted Living | 301-400 lb | 350
| Hotel/Motel - Common | 301-400 lb | 350
| Healthcare Clinic | 301-400 lb | 350
Participation Projections
Inputs Based on Projected Participation
| Building Type | load capacity | Number of Projects
| Assisted Living | 100-200 lb | 3
| Hotel/Motel - Common | 100-200 lb | 1
| Healthcare Clinic | 100-200 lb | 1
| Assisted Living | 201-300 lb | 3
| Hotel/Motel - Common | 201-300 lb | 1
| Healthcare Clinic | 201-300 lb | 1
| Assisted Living | 301-400 lb | 3
| Hotel/Motel - Common | 301-400 lb | 1
| Healthcare Clinic | 301-400 lb | 1
Full Calculations
|  |  | Project-Level Inputs |  |  | Inputs Based on Projected Participation | Results
| Building Type | load capacity | Average load capacity | boiler pump hp | pump hours | Number of Projects | Incentives | kWh Saved | kWh_water Saved | Water Saved (gal) | kW reduced | therms saved | kWH saved per project | therms saved PER PROJECT
| Assisted Living | 100-200 lb | 150 | 5 | 800 | 3 | 25200 | 4567.3801 | 2329.3801 | 464946.125 | 0 | 22650.9247 | 1522.46 | 7550.3082
| Hotel/Motel - Common | 100-200 lb | 150 | 5 | 800 | 1 | 8400 | 3075.3801 | 2329.3801 | 464946.125 | 0 | 7550.3082 | 3075.3801 | 7550.3082
| Healthcare Clinic | 100-200 lb | 150 | 5 | 800 | 1 | 8400 | 3075.3801 | 2329.3801 | 464946.125 | 0 | 7550.3082 | 3075.3801 | 7550.3082
| Assisted Living | 201-300 lb | 250 | 5 | 800 | 3 | 42000 | 4567.3801 | 2329.3801 | 464946.125 | 0 | 22650.9247 | 1522.46 | 7550.3082
| Hotel/Motel - Common | 201-300 lb | 250 | 5 | 800 | 1 | 14000 | 3075.3801 | 2329.3801 | 464946.125 | 0 | 7550.3082 | 3075.3801 | 7550.3082
| Healthcare Clinic | 201-300 lb | 250 | 5 | 800 | 1 | 14000 | 3075.3801 | 2329.3801 | 464946.125 | 0 | 7550.3082 | 3075.3801 | 7550.3082
| Assisted Living | 301-400 lb | 350 | 5 | 800 | 3 | 58800 | 4567.3801 | 2329.3801 | 464946.125 | 0 | 22650.9247 | 1522.46 | 7550.3082
| Hotel/Motel - Common | 301-400 lb | 350 | 5 | 800 | 1 | 19600 | 3075.3801 | 2329.3801 | 464946.125 | 0 | 7550.3082 | 3075.3801 | 7550.3082
| Healthcare Clinic | 301-400 lb | 350 | 5 | 800 | 1 | 19600 | 3075.3801 | 2329.3801 | 464946.125 | 0 | 7550.3082 | 3075.3801 | 7550.3082
Note on H38: Froio, Zach: Added per IL TRM v7 p. 118
Note on I38: Froio, Zach: Added per IL TRM v7 p. 118
Note on I84: Froio, Zach: Added per IL TRM v7 p. 118
Note on J84: Froio, Zach: Added per IL TRM v7 p. 118
Note on K38: Froio, Zach: Added per IL TRM v7 p. 118
Note on K44: Froio, Zach: Added per IL TRM v7 p. 118
Note on K45: Froio, Zach: Added per IL TRM v7 p. 118
Note on K55: Froio, Zach: Added per IL TRM v7 p. 118
Note on K56: Froio, Zach: Added per IL TRM v7 p. 118
Note on K84: Froio, Zach: Added per IL TRM v7 p. 118

## BUS Ozone Laundry SB
Ozone Laundry
Program Performance Totals for Measure BPR33 in PY18
| Number of Projects | 15
| Number of Participants (Measures) | 15
| Gross kWh saved* | 32154.4208
| Gross kW demand reduction | 0
| Gross therms saved | 67952.774
| Total Incentives** | 273000
| Gross kWh/Measure | 2143.6281
| Gross kW/Measure | 0
| Gross Therms/Measure | 4530.1849
| Average Incentive $/Gross kWh | 8.4903
| Average Gross kWh/project | 2143.6281
| Average Incentive/project | 18200
| Incremental Cost/project | 19960
*Including heating penalties
**not including bonuses
| NTG ratio | 83.3%
| Net kWh saved | 26784.6325
| Net kW demand saved | 0
| Net therms saved | 56604.6607
| Incentive $/Net kWh | 10.1924
| Measure Lifetime (years) | 10
Net-to-Gross Ratio
NTG components
| Free Ridership | 18%
| Spill Over | 0.3%
| Non-SO | 1%
TRM Algorithm and Defined Variables
TRM-Defined Variables
| Building Type | HP | hours | Wutiliz | % water savings | %hot water savings | Ewater total | Wusage |  | Ozone Laundry savings calculations are based on the IL Statewide TRM v7.0 Section 4.3.6
| Assisted Living | 5 | 800 | 916150 | 25% | 81% | 5010 | 2.03 |  | The TRM defines the following energy savings calculation algorithms:
| Hotel/Motel - Common | 5 | 800 | 916150 | 25% | 81% | 5010 | 2.03 |  | ΔkWh[pump]=HP*HPconv*hours*%water savings
| Healthcare Clinic | 5 | 800 | 916150 | 25% | 81% | 5010 | 2.03 |  | ΔkW[pump]=0
Δtherm= therms[baseline]*% hot water savings
| Incremental Cost per lb capacity | [8 empty] | therms[baseline]=WHE*Wutiliz*Wusage_hot
| 79.84 | [8 empty] | ΔkWhwater = ΔWater (gallons) / 1,000,000 * Ewater total
ΔWater (gallons) = WUsage * WUtiliz * %water_savings
Where:
Incentive Level | [9 empty] | Hpconv | TRM | 0.746 (convert HP to kW)
[10 empty] | HP | TRM | actual boiler feed water pump horsepower if known, otherwise 5 HP
| Incentive per lb capacity | 72.8 | [7 empty] | hours | TRM | actual water pump hours, otherwise 800
[10 empty] | % water savings | TRM | 25%
Project-Level Breakdown of kW Reduced | [9 empty] | % hot water savings | TRM | 81%
[10 empty] | WHE | TRM | 0.00885 therms/gallon water heating energy
[10 empty] | Wutiliz | TRM | lbs clothes washed per year if known, otherwise 916,150 lbs
| Project-Level Inputs | [8 empty] | Wusage_hot | TRM | 1.19 gallons/lb clothes washed
| Building Type | load capacity | average load capacity | [6 empty] | Ewater total | TRM | IL Total Water Energy Factor (kWh/Million Gallons)
| Assisted Living | 100-200 lb | 150 | [6 empty] | Wusage | TRM | 2.03 gallons/lbs laundry
| Hotel/Motel - Common | 100-200 lb | 150
| Healthcare Clinic | 100-200 lb | 150
| Assisted Living | 201-300 lb | 250
| Hotel/Motel - Common | 201-300 lb | 250
| Healthcare Clinic | 201-300 lb | 250
| Assisted Living | 301-400 lb | 350
| Hotel/Motel - Common | 301-400 lb | 350
| Healthcare Clinic | 301-400 lb | 350
Participation Projections
Inputs Based on Projected Participation
| Building Type | load capacity | Number of Projects
| Assisted Living | 100-200 lb | 3
| Hotel/Motel - Common | 100-200 lb | 1
| Healthcare Clinic | 100-200 lb | 1
| Assisted Living | 201-300 lb | 3
| Hotel/Motel - Common | 201-300 lb | 1
| Healthcare Clinic | 201-300 lb | 1
| Assisted Living | 301-400 lb | 3
| Hotel/Motel - Common | 301-400 lb | 1
| Healthcare Clinic | 301-400 lb | 1
Full Calculations
|  |  | Project-Level Inputs |  |  | Inputs Based on Projected Participation | Results
| Building Type | load capacity | Average load capacity | boiler pump hp | pump hours | Number of Projects | Incentives | kWh Saved | kWh_water Saved | Water Saved (gal) | kW reduced | therms saved | kWH saved per project | therms saved PER PROJECT
| Assisted Living | 100-200 lb | 150 | 5 | 800 | 3 | 32760 | 4567.3801 | 2329.3801 | 464946.125 | 0 | 22650.9247 | 1522.46 | 7550.3082
| Hotel/Motel - Common | 100-200 lb | 150 | 5 | 800 | 1 | 10920 | 3075.3801 | 2329.3801 | 464946.125 | 0 | 7550.3082 | 3075.3801 | 7550.3082
| Healthcare Clinic | 100-200 lb | 150 | 5 | 800 | 1 | 10920 | 3075.3801 | 2329.3801 | 464946.125 | 0 | 7550.3082 | 3075.3801 | 7550.3082
| Assisted Living | 201-300 lb | 250 | 5 | 800 | 3 | 54600 | 4567.3801 | 2329.3801 | 464946.125 | 0 | 22650.9247 | 1522.46 | 7550.3082
| Hotel/Motel - Common | 201-300 lb | 250 | 5 | 800 | 1 | 18200 | 3075.3801 | 2329.3801 | 464946.125 | 0 | 7550.3082 | 3075.3801 | 7550.3082
| Healthcare Clinic | 201-300 lb | 250 | 5 | 800 | 1 | 18200 | 3075.3801 | 2329.3801 | 464946.125 | 0 | 7550.3082 | 3075.3801 | 7550.3082
| Assisted Living | 301-400 lb | 350 | 5 | 800 | 3 | 76440 | 4567.3801 | 2329.3801 | 464946.125 | 0 | 22650.9247 | 1522.46 | 7550.3082
| Hotel/Motel - Common | 301-400 lb | 350 | 5 | 800 | 1 | 25480 | 3075.3801 | 2329.3801 | 464946.125 | 0 | 7550.3082 | 3075.3801 | 7550.3082
| Healthcare Clinic | 301-400 lb | 350 | 5 | 800 | 1 | 25480 | 3075.3801 | 2329.3801 | 464946.125 | 0 | 7550.3082 | 3075.3801 | 7550.3082
Note on H38: Froio, Zach: Added per IL TRM v7 p. 118
Note on I38: Froio, Zach: Added per IL TRM v7 p. 118
Note on I84: Froio, Zach: Added per IL TRM v7 p. 118
Note on J84: Froio, Zach: Added per IL TRM v7 p. 118
Note on K38: Froio, Zach: Added per IL TRM v7 p. 118
Note on K44: Froio, Zach: Added per IL TRM v7 p. 118
Note on K45: Froio, Zach: Added per IL TRM v7 p. 118
Note on K55: Froio, Zach: Added per IL TRM v7 p. 118
Note on K56: Froio, Zach: Added per IL TRM v7 p. 118
Note on K84: Froio, Zach: Added per IL TRM v7 p. 118

## BUS Ozone Laundry PS
Ozone Laundry
Program Performance Totals for Measure BPR33 in PY18
| Number of Projects | 15
| Number of Participants (Measures) | 15
| Gross kWh saved* | 32154.4208
| Gross kW demand reduction | 0
| Gross therms saved | 67952.774
| Total Incentives** | 315000
| Gross kWh/Measure | 2143.6281
| Gross kW/Measure | 0
| Gross Therms/Measure | 4530.1849
| Average Incentive $/Gross kWh | 9.7965
| Average Gross kWh/project | 2143.6281
| Average Incentive/project | 21000
| Incremental Cost/project | 19960
*Including heating penalties
**not including bonuses
| NTG ratio | 83.3%
| Net kWh saved | 26784.6325
| Net kW demand saved | 0
| Net therms saved | 56604.6607
| Incentive $/Net kWh | 11.7605
| Measure Lifetime (years) | 10
Net-to-Gross Ratio
NTG components
| Free Ridership | 18%
| Spill Over | 0.3%
| Non-SO | 1%
TRM Algorithm and Defined Variables
TRM-Defined Variables
| Building Type | HP | hours | Wutiliz | % water savings | %hot water savings | Ewater total | Wusage |  | Ozone Laundry savings calculations are based on the IL Statewide TRM v7.0 Section 4.3.6
| Assisted Living | 5 | 800 | 916150 | 25% | 81% | 5010 | 2.03 |  | The TRM defines the following energy savings calculation algorithms:
| Hotel/Motel - Common | 5 | 800 | 916150 | 25% | 81% | 5010 | 2.03 |  | ΔkWh[pump]=HP*HPconv*hours*%water savings
| Healthcare Clinic | 5 | 800 | 916150 | 25% | 81% | 5010 | 2.03 |  | ΔkW[pump]=0
Δtherm= therms[baseline]*% hot water savings
| Incremental Cost per lb capacity | [8 empty] | therms[baseline]=WHE*Wutiliz*Wusage_hot
| 79.84 | [8 empty] | ΔkWhwater = ΔWater (gallons) / 1,000,000 * Ewater total
ΔWater (gallons) = WUsage * WUtiliz * %water_savings
Where:
Incentive Level | [9 empty] | Hpconv | TRM | 0.746 (convert HP to kW)
[10 empty] | HP | TRM | actual boiler feed water pump horsepower if known, otherwise 5 HP
| Incentive per lb capacity | 84 | [7 empty] | hours | TRM | actual water pump hours, otherwise 800
[10 empty] | % water savings | TRM | 25%
Project-Level Breakdown of kW Reduced | [9 empty] | % hot water savings | TRM | 81%
[10 empty] | WHE | TRM | 0.00885 therms/gallon water heating energy
[10 empty] | Wutiliz | TRM | lbs clothes washed per year if known, otherwise 916,150 lbs
| Project-Level Inputs | [8 empty] | Wusage_hot | TRM | 1.19 gallons/lb clothes washed
| Building Type | load capacity | average load capacity | [6 empty] | Ewater total | TRM | IL Total Water Energy Factor (kWh/Million Gallons)
| Assisted Living | 100-200 lb | 150 | [6 empty] | Wusage | TRM | 2.03 gallons/lbs laundry
| Hotel/Motel - Common | 100-200 lb | 150
| Healthcare Clinic | 100-200 lb | 150
| Assisted Living | 201-300 lb | 250
| Hotel/Motel - Common | 201-300 lb | 250
| Healthcare Clinic | 201-300 lb | 250
| Assisted Living | 301-400 lb | 350
| Hotel/Motel - Common | 301-400 lb | 350
| Healthcare Clinic | 301-400 lb | 350
Participation Projections
Inputs Based on Projected Participation
| Building Type | load capacity | Number of Projects
| Assisted Living | 100-200 lb | 3
| Hotel/Motel - Common | 100-200 lb | 1
| Healthcare Clinic | 100-200 lb | 1
| Assisted Living | 201-300 lb | 3
| Hotel/Motel - Common | 201-300 lb | 1
| Healthcare Clinic | 201-300 lb | 1
| Assisted Living | 301-400 lb | 3
| Hotel/Motel - Common | 301-400 lb | 1
| Healthcare Clinic | 301-400 lb | 1
Full Calculations
|  |  | Project-Level Inputs |  |  | Inputs Based on Projected Participation | Results
| Building Type | load capacity | Average load capacity | boiler pump hp | pump hours | Number of Projects | Incentives | kWh Saved | kWh_water Saved | Water Saved (gal) | kW reduced | therms saved | kWH saved per project | therms saved PER PROJECT
| Assisted Living | 100-200 lb | 150 | 5 | 800 | 3 | 37800 | 4567.3801 | 2329.3801 | 464946.125 | 0 | 22650.9247 | 1522.46 | 7550.3082
| Hotel/Motel - Common | 100-200 lb | 150 | 5 | 800 | 1 | 12600 | 3075.3801 | 2329.3801 | 464946.125 | 0 | 7550.3082 | 3075.3801 | 7550.3082
| Healthcare Clinic | 100-200 lb | 150 | 5 | 800 | 1 | 12600 | 3075.3801 | 2329.3801 | 464946.125 | 0 | 7550.3082 | 3075.3801 | 7550.3082
| Assisted Living | 201-300 lb | 250 | 5 | 800 | 3 | 63000 | 4567.3801 | 2329.3801 | 464946.125 | 0 | 22650.9247 | 1522.46 | 7550.3082
| Hotel/Motel - Common | 201-300 lb | 250 | 5 | 800 | 1 | 21000 | 3075.3801 | 2329.3801 | 464946.125 | 0 | 7550.3082 | 3075.3801 | 7550.3082
| Healthcare Clinic | 201-300 lb | 250 | 5 | 800 | 1 | 21000 | 3075.3801 | 2329.3801 | 464946.125 | 0 | 7550.3082 | 3075.3801 | 7550.3082
| Assisted Living | 301-400 lb | 350 | 5 | 800 | 3 | 88200 | 4567.3801 | 2329.3801 | 464946.125 | 0 | 22650.9247 | 1522.46 | 7550.3082
| Hotel/Motel - Common | 301-400 lb | 350 | 5 | 800 | 1 | 29400 | 3075.3801 | 2329.3801 | 464946.125 | 0 | 7550.3082 | 3075.3801 | 7550.3082
| Healthcare Clinic | 301-400 lb | 350 | 5 | 800 | 1 | 29400 | 3075.3801 | 2329.3801 | 464946.125 | 0 | 7550.3082 | 3075.3801 | 7550.3082
Note on H38: Froio, Zach: Added per IL TRM v7 p. 118
Note on I38: Froio, Zach: Added per IL TRM v7 p. 118
Note on I84: Froio, Zach: Added per IL TRM v7 p. 118
Note on J84: Froio, Zach: Added per IL TRM v7 p. 118
Note on K38: Froio, Zach: Added per IL TRM v7 p. 118
Note on K44: Froio, Zach: Added per IL TRM v7 p. 118
Note on K45: Froio, Zach: Added per IL TRM v7 p. 118
Note on K55: Froio, Zach: Added per IL TRM v7 p. 118
Note on K56: Froio, Zach: Added per IL TRM v7 p. 118
Note on K84: Froio, Zach: Added per IL TRM v7 p. 118

## BUS - BPAR1 (TRM)
Low-flow aerators or laminar flow restrictors
Program Performance Totals for Measure BPAR1 - in Plan 2018; PY18-21
| Number of Projects | 25
| Number of Units | 250 | Each unit is one low-flow aerator or laminar flow restrictor
| Gross kWh saved | 8649.6454
| Gross kW demand reduction | 1.4951
| Gross therms saved | 1357.9093
| Total Incentives* | 1500
| Total Incentives for Electric DHW | 300
| Total Incentives for Gas DHW | 1200
| Gross kWh/Unit | 34.5986 | Average for all units on all DHW systems
| Gross kW/Unit | 0.0059803 | Average for all units on all DHW systems
| Gross Therms/Unit | 5.4316 | Average for all units on all DHW systems
| Incentive $/Gross kWh | 0.034684
| Incentive $/Gross Therm | 0.88371
| Gallons water conserved | 369801.0002
| Total Incremental Cost | 2000
*not including bonuses. Also note that incentives are often limited by project costs, so total incentives paid may be lower
| Electric NTG ratio | 106% | Used Residential NTG numbers since the program will be similarly designed
| Gas NTG ratio | 100%
| Net kWh saved | 9168.6241
| Net kW demand saved | 1.5848
| Net therms saved | 1357.9093
| Incentive $/Net kWh | 0.03272
| Incentive $/Net Therm | 0.88371
| Measure Lifetime (years) | 10
Project-Level Breakdown
| Average Gross kWh saved | 345.9858
| Average Gross Therm saved | 54.3164
| Average Incentive | 60
| Average Gallons water conserved | 14792.04
| Average Incremental Cost | 80
TRM Algorithm and Defined Variables
BPAR1 savings calculations are based on the IL Statewide TRM section 4.3.2 (Low-Flow Faucet Aerators)
| Variable | Value | [6 empty] | The TRM defines the following energy savings calculation algorithm:
| GPM_i | 2.25 | For bathrooms, should be measured
| TF_i | 0.83 | Per TRM example | [5 empty] | ΔkWh = %ElectricDHW * ((GPM_base - GPM_low)/GPM_base) * Usage * EPG_electric * ISR
| GPM_f | 1.5 | For bathrooms, should be actual rated flow of device | [5 empty] | GPM_base = GPM_i*TF_i
| TF_f | 0.95 | Per TRM example | [5 empty] | GPM_low = GPM_f*TF_f
| EPG_electric (kWh/gal) | 0.0919 | For unknown sink type | [5 empty] | ΔkW = (ΔkWh / Hours) * CF
| ISR | 95% | [6 empty] | ΔTherms = %FossilDHW * ((GPM_base - GPM_low)/GPM_base) * Usage * EPG_gas * ISR
| EPG_gas (therm/gal) | 0.00459 | For unknown sink type | [5 empty] | Δgallons = ((GPM_base - GPM_low)/GPM_base) * Usage * ISR
| Ewater total | 5010 | Per TRM v7 | [5 empty] | ΔkWhwater = ΔWater (gallons) / 1,000,000 * Ewater total
Where:
| Building Type | Usage (gal/yr) | Coincidence Factor | Annual Recovery Hours |  |  |  |  | %ElectricDHW | Prediction | proportion of water heating supplied by electric resistance heating
| Small Office | 2500 | 0.0064 | 24 |  |  |  |  | GPM_base | TRM | Average flow rate, in gallons per minute, of the baseline faucet “as-used”
| Large Office | 11250 | 0.0288 | 109 |  | Note: These coincidence factors are almost certainly incorrect, but they're in the TRM |  |  | GPM_low | TRM | Average flow rate, in gallons per minute, of the low-flow faucet aerator “as-used”
| Fast Food Rest | 9581 | 0.0084 | 93 |  |  |  |  | GPM_i | TRM | Rated flow rate of baseline faucet
| Sit-Down Rest | 15768 | 0.0184 | 153 |  |  |  |  | TF_i | TRM | Throttling factor for basline faucet
| Retail | 3650 | 0.0043 | 36 |  |  |  |  | GPM_f | TRM | Rated flow rate of low-flow faucet aerator
| Grocery | 3650 | 0.0043 | 36 |  |  |  |  | TF_f | TRM | Throttling factor for low-flow faucet
| Warehouse | 2500 | 0.0064 | 24 |  |  |  |  | Usage | TRM | Estimated usage of mixed water (mixture of hot water from water heater line and cold water line) per faucet (gallons per year)
| Elementary School | 3000 | 0.0096 | 29 |  |  |  |  | EPG_electric | TRM | Energy per gallon of mixed water used by faucet (electric water heater)
| High School | 9000 | 0.0288 | 88 |  |  |  |  | ISR | TRM | In service rate of faucet aerators
| Health | 16425 | 0.0144 | 160 |  |  |  |  | Hours | TRM | Annual electric DHW recovery hours for faucet use
| Motel | 1825 | 0.0006 | 18 |  |  |  |  | CF | TRM | Coincidence Factor for electric load reduction
| Hotel | 1278 | 0.0004 | 12 |  |  |  |  | %FossilDHW | Prediction | proportion of water heating supplied by fossil fuel heating
| Other | 5000 | 0.0128 | 49 |  |  |  |  | EPG_gas | TRM | Energy per gallon of mixed water used by faucet
[9 empty] | Ewater total | TRM | IL Total Water Energy Factor (kWh/Million Gallons)
Incremental Cost ($/unit)
8
Incentive Level
Incentive per unit Installed
6
Participation Projections |  | These are predictions for now and can be updated as the measure builds historical program data
| Number of projects | Average number of units per project | Total number of units participating
| 25 | 10 | 250
| Building Type | Participation by Percentage | Number of Units
| Small Office | 7.692% | 19.2308
| Large Office | 7.692% | 19.2308
| Fast Food Rest | 7.692% | 19.2308
| Sit-Down Rest | 7.692% | 19.2308
| Retail | 7.692% | 19.2308
| Grocery | 7.692% | 19.2308
| Warehouse | 7.692% | 19.2308
| Elementary School | 7.692% | 19.2308
| High School | 7.692% | 19.2308
| Health | 7.692% | 19.2308
| Motel | 7.692% | 19.2308
| Hotel | 7.692% | 19.2308
| Other | 7.692% | 19.2308
| Water Heating Fuel | Program average
| %ElectricDHW | 20%
| %FossilDHW | 80%
Full Calculations |  | Note that the calculations rely on multiple co-varying values. We start by distributing participating traps by Mutilfamily or Other to deterimine weighted average boiler efficiency, which allows us to use other TRM values directly. In principle, we could pin any one variable to the TRM and weight the others, which to start with is just convention
|  | Inputs Based on Projected Participation |  |  | TRM-Defined Variables | [7 empty] | Results
| Building Type | Number of units | %ElectricDHW | %FossilDHW | Usage (gal/yr) | Coincidence Factor | Annual Recovery Hours | GPM_base | GPM_low | EPG_electric (kWh/gal) | ISR | EPG_gas (therm/gal) | Annual kWh saved | Annual kWh_water saved | Annual kW Reduced | Annual Therms Saved | Annual Incentive | Gallons Water Saved | Incremental Cost ($/unit) | Number of units | Total Incremental Cost ($)
| Small Office | 19.2308 | 20% | 80% | 2500 | 0.0064 | 24 | 1.8675 | 1.425 | 0.0919 | 95% | 0.00459 | 253.1297 | 54.2189 | 0.067501 | 39.7389 | 115.3846 | 10822.1347 | 8 | 250 | 2000
| Large Office | 19.2308 | 20% | 80% | 11250 | 0.0288 | 109 | 1.8675 | 1.425 | 0.0919 | 95% | 0.00459 | 1139.0838 | 243.985 | 0.30097 | 178.825 | 115.3846 | 48699.6061
| Fast Food Rest | 19.2308 | 20% | 80% | 9581 | 0.0084 | 93 | 1.8675 | 1.425 | 0.0919 | 95% | 0.00459 | 970.0944 | 207.7885 | 0.087621 | 152.2953 | 115.3846 | 41474.749
| Sit-Down Rest | 19.2308 | 20% | 80% | 15768 | 0.0184 | 153 | 1.8675 | 1.425 | 0.0919 | 95% | 0.00459 | 1596.5398 | 341.9694 | 0.192 | 250.6411 | 115.3846 | 68257.3679
| Retail | 19.2308 | 20% | 80% | 3650 | 0.0043 | 36 | 1.8675 | 1.425 | 0.0919 | 95% | 0.00459 | 369.5694 | 79.1596 | 0.044143 | 58.0188 | 115.3846 | 15800.3167
| Grocery | 19.2308 | 20% | 80% | 3650 | 0.0043 | 36 | 1.8675 | 1.425 | 0.0919 | 95% | 0.00459 | 369.5694 | 79.1596 | 0.044143 | 58.0188 | 115.3846 | 15800.3167
| Warehouse | 19.2308 | 20% | 80% | 2500 | 0.0064 | 24 | 1.8675 | 1.425 | 0.0919 | 95% | 0.00459 | 253.1297 | 54.2189 | 0.067501 | 39.7389 | 115.3846 | 10822.1347
| Elementary School | 19.2308 | 20% | 80% | 3000 | 0.0096 | 29 | 1.8675 | 1.425 | 0.0919 | 95% | 0.00459 | 303.7557 | 65.0627 | 0.10055 | 47.6867 | 115.3846 | 12986.5616
| High School | 19.2308 | 20% | 80% | 9000 | 0.0288 | 88 | 1.8675 | 1.425 | 0.0919 | 95% | 0.00459 | 911.267 | 195.188 | 0.29823 | 143.06 | 115.3846 | 38959.6849
| Health | 19.2308 | 20% | 80% | 16425 | 0.0144 | 160 | 1.8675 | 1.425 | 0.0919 | 95% | 0.00459 | 1663.0623 | 356.2181 | 0.14968 | 261.0844 | 115.3846 | 71101.4249
| Motel | 19.2308 | 20% | 80% | 1825 | 0.0006 | 18 | 1.8675 | 1.425 | 0.0919 | 95% | 0.00459 | 184.7847 | 39.5798 | 0.0061595 | 29.0094 | 115.3846 | 7900.1583
| Hotel | 19.2308 | 20% | 80% | 1278 | 0.0004 | 12 | 1.8675 | 1.425 | 0.0919 | 95% | 0.00459 | 129.3999 | 27.7167 | 0.0043133 | 20.3145 | 115.3846 | 5532.2753
| Other | 19.2308 | 20% | 80% | 5000 | 0.0128 | 49 | 1.8675 | 1.425 | 0.0919 | 95% | 0.00459 | 506.2595 | 108.4378 | 0.13225 | 79.4778 | 115.3846 | 21644.2694
| Total | 250 | [9 empty] | Totals | 8649.6454 | 1852.703 | 1.4951 | 1357.9093 | 1500 | 369801.0002
Note on B49: Froio, Zach: Added per IL TRM v7 p. 96
Note on C29: Froio, Zach: Updated per IL TRM v7
Note on J49: Froio, Zach: Added per IL TRM v7 p. 96
Note on J65: Froio, Zach: Added per IL TRM v7 p. 96
Note on N101: Froio, Zach: Includes kWh_water savings
Note on O101: Froio, Zach: per IL TRM v7 p. 96

## BUS - BPAR1 SB (TRM)
Low-flow aerators or laminar flow restrictors
Program Performance Totals for Measure BPAR1 - in Plan 2018; PY18-21
| Number of Projects | 25
| Number of Units | 250 | Each unit is one low-flow aerator or laminar flow restrictor
| Gross kWh saved | 8786.3723
| Gross kW demand reduction | 1.2956
| Gross therms saved | 1379.374
| Total Incentives* | 4500
| Total Incentives for Electric DHW | 900
| Total Incentives for Gas DHW | 3600
| Gross kWh/Unit | 35.1455 | Average for all units on all DHW systems
| Gross kW/Unit | 0.0051824 | Average for all units on all DHW systems
| Gross Therms/Unit | 5.5175 | Average for all units on all DHW systems
| Incentive $/Gross kWh | 0.10243
| Incentive $/Gross Therm | 2.6099
| Gallons water conserved | 375646.527
| Total Incremental Cost | 2000
*not including bonuses. Also note that incentives are often limited by project costs, so total incentives paid may be lower
| Electric NTG ratio | 106% | Used Residential NTG numbers since the program will be similarly designed
| Gas NTG ratio | 100%
| Net kWh saved | 9313.5546
| Net kW demand saved | 1.3733
| Net therms saved | 1379.374
| Incentive $/Net kWh | 0.096633
| Incentive $/Net Therm | 2.6099
| Measure Lifetime (years) | 10
Project-Level Breakdown
| Average Gross kWh saved | 351.4549
| Average Gross Therm saved | 55.175
| Average Incentive | 180
| Average Gallons water conserved | 15025.8611
| Average Incremental Cost | 80
TRM Algorithm and Defined Variables
BPAR1 savings calculations are based on the IL Statewide TRM section 4.3.2 (Low-Flow Faucet Aerators)
| Variable | Value | [6 empty] | The TRM defines the following energy savings calculation algorithm:
| GPM_i | 2.25 | For bathrooms, should be measured
| TF_i | 0.83 | Per TRM example | [5 empty] | ΔkWh = %ElectricDHW * ((GPM_base - GPM_low)/GPM_base) * Usage * EPG_electric * ISR
| GPM_f | 1.5 | For bathrooms, should be actual rated flow of device | [5 empty] | GPM_base = GPM_i*TF_i
| TF_f | 0.95 | Per TRM example | [5 empty] | GPM_low = GPM_f*TF_f
| EPG_electric (kWh/gal) | 0.0919 | For unknown sink type | [5 empty] | ΔkW = (ΔkWh / Hours) * CF
| ISR | 95% | [6 empty] | ΔTherms = %FossilDHW * ((GPM_base - GPM_low)/GPM_base) * Usage * EPG_gas * ISR
| EPG_gas (therm/gal) | 0.00459 | For unknown sink type | [5 empty] | Δgallons = ((GPM_base - GPM_low)/GPM_base) * Usage * ISR
| Ewater total | 5010 | Per TRM v7 | [5 empty] | ΔkWhwater = ΔWater (gallons) / 1,000,000 * Ewater total
Where:
| Building Type | Usage (gal/yr) | Coincidence Factor | Annual Recovery Hours |  |  |  |  | %ElectricDHW | Prediction | proportion of water heating supplied by electric resistance heating
| Small Office | 2500 | 0.0064 | 24 |  |  |  |  | GPM_base | TRM | Average flow rate, in gallons per minute, of the baseline faucet “as-used”
| Large Office | 11250 | 0.0288 | 109 |  | Note: These coincidence factors are almost certainly incorrect, but they're in the TRM |  |  | GPM_low | TRM | Average flow rate, in gallons per minute, of the low-flow faucet aerator “as-used”
| Fast Food Rest | 9581 | 0.0084 | 93 |  |  |  |  | GPM_i | TRM | Rated flow rate of baseline faucet
| Sit-Down Rest | 15768 | 0.0184 | 153 |  |  |  |  | TF_i | TRM | Throttling factor for basline faucet
| Retail | 3650 | 0.0043 | 36 |  |  |  |  | GPM_f | TRM | Rated flow rate of low-flow faucet aerator
| Grocery | 3650 | 0.0043 | 36 |  |  |  |  | TF_f | TRM | Throttling factor for low-flow faucet
| Warehouse | 2500 | 0.0064 | 24 |  |  |  |  | Usage | TRM | Estimated usage of mixed water (mixture of hot water from water heater line and cold water line) per faucet (gallons per year)
| Elementary School | 3000 | 0.0096 | 29 |  |  |  |  | EPG_electric | TRM | Energy per gallon of mixed water used by faucet (electric water heater)
| High School | 9000 | 0.0288 | 88 |  |  |  |  | ISR | TRM | In service rate of faucet aerators
| Health | 16425 | 0.0144 | 160 |  |  |  |  | Hours | TRM | Annual electric DHW recovery hours for faucet use
| Motel | 1825 | 0.0006 | 18 |  |  |  |  | CF | TRM | Coincidence Factor for electric load reduction
| Hotel | 1278 | 0.0004 | 12 |  |  |  |  | %FossilDHW | Prediction | proportion of water heating supplied by fossil fuel heating
| Other | 5000 | 0.0128 | 49 |  |  |  |  | EPG_gas | TRM | Energy per gallon of mixed water used by faucet
[9 empty] | Ewater total | TRM | IL Total Water Energy Factor (kWh/Million Gallons)
Incremental Cost ($/unit)
8
Incentive Level
Incentive per unit Installed
18
Participation Projections |  | These are predictions for now and can be updated as the measure builds historical program data
| Number of projects | Average number of units per project | Total number of units participating
| 25 | 10 | 250
| Building Type | Participation by Percentage | Number of Units
| Small Office | 9.091% | 22.7273
| Large Office | 9.091% | 22.7273
| Fast Food Rest | 9.091% | 22.7273
| Sit-Down Rest | 9.091% | 22.7273
| Retail | 9.091% | 22.7273
| Grocery | 9.091% | 22.7273
| Warehouse | 9.091% | 22.7273
| Elementary School | 0% | 0
| High School | 0% | 0
| Health | 9.091% | 22.7273
| Motel | 9.091% | 22.7273
| Hotel | 9.091% | 22.7273
| Other | 9.091% | 22.7273
| Water Heating Fuel | Program average
| %ElectricDHW | 20%
| %FossilDHW | 80%
Full Calculations |  | Note that the calculations rely on multiple co-varying values. We start by distributing participating traps by Mutilfamily or Other to deterimine weighted average boiler efficiency, which allows us to use other TRM values directly. In principle, we could pin any one variable to the TRM and weight the others, which to start with is just convention
|  | Inputs Based on Projected Participation |  |  | TRM-Defined Variables | [7 empty] | Results
| Building Type | Number of units | %ElectricDHW | %FossilDHW | Usage (gal/yr) | Coincidence Factor | Annual Recovery Hours | GPM_base | GPM_low | EPG_electric (kWh/gal) | ISR | EPG_gas (therm/gal) | Annual kWh saved | Annual kWh_water saved | Annual kW Reduced | Annual Therms Saved | Annual Incentive | Gallons Water Saved | Incremental Cost ($/unit) | Number of units | Total Incremental Cost ($)
| Small Office | 22.7273 | 20% | 80% | 2500 | 0.0064 | 24 | 1.8675 | 1.425 | 0.0919 | 95% | 0.00459 | 299.1533 | 64.0769 | 0.079774 | 46.9641 | 409.0909 | 12789.7955 | 8 | 250 | 2000
| Large Office | 22.7273 | 20% | 80% | 11250 | 0.0288 | 109 | 1.8675 | 1.425 | 0.0919 | 95% | 0.00459 | 1346.1899 | 288.3459 | 0.35569 | 211.3386 | 409.0909 | 57554.08
| Fast Food Rest | 22.7273 | 20% | 80% | 9581 | 0.0084 | 93 | 1.8675 | 1.425 | 0.0919 | 95% | 0.00459 | 1146.4752 | 245.5682 | 0.10355 | 179.9853 | 409.0909 | 49015.6124
| Sit-Down Rest | 22.7273 | 20% | 80% | 15768 | 0.0184 | 153 | 1.8675 | 1.425 | 0.0919 | 95% | 0.00459 | 1886.8198 | 404.1457 | 0.22691 | 296.2122 | 409.0909 | 80667.7985
| Retail | 22.7273 | 20% | 80% | 3650 | 0.0043 | 36 | 1.8675 | 1.425 | 0.0919 | 95% | 0.00459 | 436.7638 | 93.5522 | 0.052169 | 68.5676 | 409.0909 | 18673.1015
| Grocery | 22.7273 | 20% | 80% | 3650 | 0.0043 | 36 | 1.8675 | 1.425 | 0.0919 | 95% | 0.00459 | 436.7638 | 93.5522 | 0.052169 | 68.5676 | 409.0909 | 18673.1015
| Warehouse | 22.7273 | 20% | 80% | 2500 | 0.0064 | 24 | 1.8675 | 1.425 | 0.0919 | 95% | 0.00459 | 299.1533 | 64.0769 | 0.079774 | 46.9641 | 409.0909 | 12789.7955
| Elementary School | 0 | 20% | 80% | 3000 | 0.0096 | 29 | 1.8675 | 1.425 | 0.0919 | 95% | 0.00459 | 0 | 0 | 0 | 0 | 0 | 0
| High School | 0 | 20% | 80% | 9000 | 0.0288 | 88 | 1.8675 | 1.425 | 0.0919 | 95% | 0.00459 | 0 | 0 | 0 | 0 | 0 | 0
| Health | 22.7273 | 20% | 80% | 16425 | 0.0144 | 160 | 1.8675 | 1.425 | 0.0919 | 95% | 0.00459 | 1965.4373 | 420.9851 | 0.17689 | 308.5543 | 409.0909 | 84028.9567
| Motel | 22.7273 | 20% | 80% | 1825 | 0.0006 | 18 | 1.8675 | 1.425 | 0.0919 | 95% | 0.00459 | 218.3819 | 46.7761 | 0.0072794 | 34.2838 | 409.0909 | 9336.5507
| Hotel | 22.7273 | 20% | 80% | 1278 | 0.0004 | 12 | 1.8675 | 1.425 | 0.0919 | 95% | 0.00459 | 152.9272 | 32.7561 | 0.0050976 | 24.0081 | 409.0909 | 6538.1435
| Other | 22.7273 | 20% | 80% | 5000 | 0.0128 | 49 | 1.8675 | 1.425 | 0.0919 | 95% | 0.00459 | 598.3066 | 128.1538 | 0.15629 | 93.9283 | 409.0909 | 25579.5911
| Total | 250 | [9 empty] | Totals | 8786.3723 | 1881.9891 | 1.2956 | 1379.374 | 4500 | 375646.527
Note on B49: Froio, Zach: Added per IL TRM v7 p. 96
Note on C29: Froio, Zach: Updated per IL TRM v7
Note on J49: Froio, Zach: Added per IL TRM v7 p. 96
Note on J65: Froio, Zach: Added per IL TRM v7 p. 96
Note on N101: Froio, Zach: Includes kWh_water savings
Note on O101: Froio, Zach: per IL TRM v7 p. 96

## BUS - BPAR1 PS (TRM)
Low-flow aerators or laminar flow restrictors
Program Performance Totals for Measure BPAR1 - in Plan 208; PY18-21
| Number of Projects | 25
| Number of Units | 250 | Each unit is one low-flow aerator or laminar flow restrictor
| Gross kWh saved | 7458.8894
| Gross kW demand reduction | 2.3011
| Gross therms saved | 1170.9723
| Total Incentives* | 4500
| Total Incentives for Electric DHW | 900
| Total Incentives for Gas DHW | 3600
| Gross kWh/Unit | 29.8356 | Average for all units on all DHW systems
| Gross kW/Unit | 0.0092046 | Average for all units on all DHW systems
| Gross Therms/Unit | 4.6839 | Average for all units on all DHW systems
| Incentive $/Gross kWh | 0.12066
| Incentive $/Gross Therm | 3.0744
| Gallons water conserved | 318892.2356
| Total Incremental Cost | 2000
*not including bonuses. Also note that incentives are often limited by project costs, so total incentives paid may be lower
| Electric NTG ratio | 106% | Used Residential NTG numbers since the program will be similarly designed
| Gas NTG ratio | 100%
| Net kWh saved | 7906.4228
| Net kW demand saved | 2.4392
| Net therms saved | 1170.9723
| Incentive $/Net kWh | 0.11383
| Incentive $/Net Therm | 3.0744
| Measure Lifetime (years) | 10
Project-Level Breakdown
| Average Gross kWh saved | 298.3556
| Average Gross Therm saved | 46.8389
| Average Incentive | 180
| Average Gallons water conserved | 12755.6894
| Average Incremental Cost | 80
TRM Algorithm and Defined Variables
BPAR1 savings calculations are based on the IL Statewide TRM section 4.3.2 (Low-Flow Faucet Aerators)
| Variable | Value | [6 empty] | The TRM defines the following energy savings calculation algorithm:
| GPM_i | 2.25 | For bathrooms, should be measured
| TF_i | 0.83 | Per TRM example | [5 empty] | ΔkWh = %ElectricDHW * ((GPM_base - GPM_low)/GPM_base) * Usage * EPG_electric * ISR
| GPM_f | 1.5 | For bathrooms, should be actual rated flow of device | [5 empty] | GPM_base = GPM_i*TF_i
| TF_f | 0.95 | Per TRM example | [5 empty] | GPM_low = GPM_f*TF_f
| EPG_electric (kWh/gal) | 0.0919 | For unknown sink type | [5 empty] | ΔkW = (ΔkWh / Hours) * CF
| ISR | 95% | [6 empty] | ΔTherms = %FossilDHW * ((GPM_base - GPM_low)/GPM_base) * Usage * EPG_gas * ISR
| EPG_gas (therm/gal) | 0.00459 | For unknown sink type | [5 empty] | Δgallons = ((GPM_base - GPM_low)/GPM_base) * Usage * ISR
| Ewater total | 5010 | Per TRM v7 | [5 empty] | ΔkWhwater = ΔWater (gallons) / 1,000,000 * Ewater total
Where:
| Building Type | Usage (gal/yr) | Coincidence Factor | Annual Recovery Hours |  |  |  |  | %ElectricDHW | Prediction | proportion of water heating supplied by electric resistance heating
| Small Office | 2500 | 0.0064 | 24 |  |  |  |  | GPM_base | TRM | Average flow rate, in gallons per minute, of the baseline faucet “as-used”
| Large Office | 11250 | 0.0288 | 109 |  | Note: These coincidence factors are almost certainly incorrect, but they're in the TRM |  |  | GPM_low | TRM | Average flow rate, in gallons per minute, of the low-flow faucet aerator “as-used”
| Fast Food Rest | 9581 | 0.0084 | 93 |  |  |  |  | GPM_i | TRM | Rated flow rate of baseline faucet
| Sit-Down Rest | 15768 | 0.0184 | 153 |  |  |  |  | TF_i | TRM | Throttling factor for basline faucet
| Retail | 3650 | 0.0043 | 36 |  |  |  |  | GPM_f | TRM | Rated flow rate of low-flow faucet aerator
| Grocery | 3650 | 0.0043 | 36 |  |  |  |  | TF_f | TRM | Throttling factor for low-flow faucet
| Warehouse | 2500 | 0.0064 | 24 |  |  |  |  | Usage | TRM | Estimated usage of mixed water (mixture of hot water from water heater line and cold water line) per faucet (gallons per year)
| Elementary School | 3000 | 0.0096 | 29 |  |  |  |  | EPG_electric | TRM | Energy per gallon of mixed water used by faucet (electric water heater)
| High School | 9000 | 0.0288 | 88 |  |  |  |  | ISR | TRM | In service rate of faucet aerators
| Health | 16425 | 0.0144 | 160 |  |  |  |  | Hours | TRM | Annual electric DHW recovery hours for faucet use
| Motel | 1825 | 0.0006 | 18 |  |  |  |  | CF | TRM | Coincidence Factor for electric load reduction
| Hotel | 1278 | 0.0004 | 12 |  |  |  |  | %FossilDHW | Prediction | proportion of water heating supplied by fossil fuel heating
| Other | 5000 | 0.0128 | 49 |  |  |  |  | EPG_gas | TRM | Energy per gallon of mixed water used by faucet
[9 empty] | Ewater total | TRM | IL Total Water Energy Factor (kWh/Million Gallons)
Incremental Cost ($/unit)
8
Incentive Level
Incentive per unit Installed
18
Participation Projections |  | These are predictions for now and can be updated as the measure builds historical program data
| Number of projects | Average number of units per project | Total number of units participating
| 25 | 10 | 250
| Building Type | Participation by Percentage | Number of Units
| Small Office | 0% | 0
| Large Office | 0% | 0
| Fast Food Rest | 0% | 0
| Sit-Down Rest | 0% | 0
| Retail | 0% | 0
| Grocery | 0% | 0
| Warehouse | 0% | 0
| Elementary School | 33.33% | 83.3333
| High School | 33.33% | 83.3333
| Health | 0% | 0
| Motel | 0% | 0
| Hotel | 0% | 0
| Other | 33.33% | 83.3333
| Water Heating Fuel | Program average
| %ElectricDHW | 20%
| %FossilDHW | 80%
Full Calculations |  | Note that the calculations rely on multiple co-varying values. We start by distributing participating traps by Mutilfamily or Other to deterimine weighted average boiler efficiency, which allows us to use other TRM values directly. In principle, we could pin any one variable to the TRM and weight the others, which to start with is just convention
|  | Inputs Based on Projected Participation |  |  | TRM-Defined Variables | [7 empty] | Results
| Building Type | Number of units | %ElectricDHW | %FossilDHW | Usage (gal/yr) | Coincidence Factor | Annual Recovery Hours | GPM_base | GPM_low | EPG_electric (kWh/gal) | ISR | EPG_gas (therm/gal) | Annual kWh saved | Annual kWh_water saved | Annual kW Reduced | Annual Therms Saved | Annual Incentive | Gallons Water Saved | Incremental Cost ($/unit) | Number of units | Total Incremental Cost ($)
| Small Office | 0 | 20% | 80% | 2500 | 0.0064 | 24 | 1.8675 | 1.425 | 0.0919 | 95% | 0.00459 | 0 | 0 | 0 | 0 | 0 | 0 | 8 | 250 | 2000
| Large Office | 0 | 20% | 80% | 11250 | 0.0288 | 109 | 1.8675 | 1.425 | 0.0919 | 95% | 0.00459 | 0 | 0 | 0 | 0 | 0 | 0
| Fast Food Rest | 0 | 20% | 80% | 9581 | 0.0084 | 93 | 1.8675 | 1.425 | 0.0919 | 95% | 0.00459 | 0 | 0 | 0 | 0 | 0 | 0
| Sit-Down Rest | 0 | 20% | 80% | 15768 | 0.0184 | 153 | 1.8675 | 1.425 | 0.0919 | 95% | 0.00459 | 0 | 0 | 0 | 0 | 0 | 0
| Retail | 0 | 20% | 80% | 3650 | 0.0043 | 36 | 1.8675 | 1.425 | 0.0919 | 95% | 0.00459 | 0 | 0 | 0 | 0 | 0 | 0
| Grocery | 0 | 20% | 80% | 3650 | 0.0043 | 36 | 1.8675 | 1.425 | 0.0919 | 95% | 0.00459 | 0 | 0 | 0 | 0 | 0 | 0
| Warehouse | 0 | 20% | 80% | 2500 | 0.0064 | 24 | 1.8675 | 1.425 | 0.0919 | 95% | 0.00459 | 0 | 0 | 0 | 0 | 0 | 0
| Elementary School | 83.3333 | 20% | 80% | 3000 | 0.0096 | 29 | 1.8675 | 1.425 | 0.0919 | 95% | 0.00459 | 1316.2746 | 281.9383 | 0.43573 | 206.6422 | 1500 | 56275.1004
| High School | 83.3333 | 20% | 80% | 9000 | 0.0288 | 88 | 1.8675 | 1.425 | 0.0919 | 95% | 0.00459 | 3948.8238 | 845.8148 | 1.2923 | 619.9265 | 1500 | 168825.3012
| Health | 0 | 20% | 80% | 16425 | 0.0144 | 160 | 1.8675 | 1.425 | 0.0919 | 95% | 0.00459 | 0 | 0 | 0 | 0 | 0 | 0
| Motel | 0 | 20% | 80% | 1825 | 0.0006 | 18 | 1.8675 | 1.425 | 0.0919 | 95% | 0.00459 | 0 | 0 | 0 | 0 | 0 | 0
| Hotel | 0 | 20% | 80% | 1278 | 0.0004 | 12 | 1.8675 | 1.425 | 0.0919 | 95% | 0.00459 | 0 | 0 | 0 | 0 | 0 | 0
| Other | 83.3333 | 20% | 80% | 5000 | 0.0128 | 49 | 1.8675 | 1.425 | 0.0919 | 95% | 0.00459 | 2193.791 | 469.8971 | 0.57307 | 344.4036 | 1500 | 93791.834
| Total | 250 | [9 empty] | Totals | 7458.8894 | 1597.6501 | 2.3011 | 1170.9723 | 4500 | 318892.2356
Note on B49: Froio, Zach: Added per IL TRM v7 p. 96
Note on C29: Froio, Zach: Updated per IL TRM v7
Note on J49: Froio, Zach: Added per IL TRM v7 p. 96
Note on J65: Froio, Zach: Added per IL TRM v7 p. 96
Note on N101: Froio, Zach: Includes kWh_water savings
Note on O101: Froio, Zach: per IL TRM v7 p. 96

## BUS - BPAR1 (TRM) (LFR)
Low-flow aerators or laminar flow restrictors
Program Performance Totals for Measure BPAR1 - in Plan 2018; PY18-21
| Number of Projects | 25
| Number of Units | 250 | Each unit is one low-flow aerator or laminar flow restrictor
| Gross kWh saved | 11926.6795
| Gross kW demand reduction | 2.0615
| Gross therms saved | 1872.3714
| Total Incentives* | 3000
| Total Incentives for Electric DHW | 600
| Total Incentives for Gas DHW | 2400
| Gross kWh/Unit | 47.7067 | Average for all units on all DHW systems
| Gross kW/Unit | 0.008246 | Average for all units on all DHW systems
| Gross Therms/Unit | 7.4895 | Average for all units on all DHW systems
| Incentive $/Gross kWh | 0.050307
| Incentive $/Gross Therm | 1.2818
| Gallons water conserved | 509905.068
| Total Incremental Cost | 3567.5
*not including bonuses. Also note that incentives are often limited by project costs, so total incentives paid may be lower
| Electric NTG ratio | 106% | Used Residential NTG numbers since the program will be similarly designed
| Gas NTG ratio | 100%
| Net kWh saved | 12642.2803
| Net kW demand saved | 2.1852
| Net therms saved | 1872.3714
| Incentive $/Net kWh | 0.04746
| Incentive $/Net Therm | 1.2818
| Measure Lifetime (years) | 10
Project-Level Breakdown
| Average Gross kWh saved | 477.0672
| Average Gross Therm saved | 74.8949
| Average Incentive | 120
| Average Gallons water conserved | 20396.2027
| Average Incremental Cost | 142.7
TRM Algorithm and Defined Variables
BPAR1 savings calculations are based on the IL Statewide TRM section 4.3.2 (Low-Flow Faucet Aerators)
| Variable | Value | [6 empty] | The TRM defines the following energy savings calculation algorithm:
| GPM_i | 3.74 | For LFR
| TF_i | 0.83 | Per TRM example | [5 empty] | ΔkWh = %ElectricDHW * ((GPM_base - GPM_low)/GPM_base) * Usage * EPG_electric * ISR
| GPM_f | 2.2 | For LFR | [5 empty] | GPM_base = GPM_i*TF_i
| TF_f | 0.95 | Per TRM example | [5 empty] | GPM_low = GPM_f*TF_f
| EPG_electric (kWh/gal) | 0.0919 | For unknown sink type | [5 empty] | ΔkW = (ΔkWh / Hours) * CF
| ISR | 95% | [6 empty] | ΔTherms = %FossilDHW * ((GPM_base - GPM_low)/GPM_base) * Usage * EPG_gas * ISR
| EPG_gas (therm/gal) | 0.00459 | For unknown sink type | [5 empty] | Δgallons = ((GPM_base - GPM_low)/GPM_base) * Usage * ISR
| Ewater total | 5010 | Per TRM v7 | [5 empty] | ΔkWhwater = ΔWater (gallons) / 1,000,000 * Ewater total
Where:
| Building Type | Usage (gal/yr) | Coincidence Factor | Annual Recovery Hours |  |  |  |  | %ElectricDHW | Prediction | proportion of water heating supplied by electric resistance heating
| Small Office | 2500 | 0.0064 | 24 |  |  |  |  | GPM_base | TRM | Average flow rate, in gallons per minute, of the baseline faucet “as-used”
| Large Office | 11250 | 0.0288 | 109 |  | Note: These coincidence factors are almost certainly incorrect, but they're in the TRM |  |  | GPM_low | TRM | Average flow rate, in gallons per minute, of the low-flow faucet aerator “as-used”
| Fast Food Rest | 9581 | 0.0084 | 93 |  |  |  |  | GPM_i | TRM | Rated flow rate of baseline faucet
| Sit-Down Rest | 15768 | 0.0184 | 153 |  |  |  |  | TF_i | TRM | Throttling factor for basline faucet
| Retail | 3650 | 0.0043 | 36 |  |  |  |  | GPM_f | TRM | Rated flow rate of low-flow faucet aerator
| Grocery | 3650 | 0.0043 | 36 |  |  |  |  | TF_f | TRM | Throttling factor for low-flow faucet
| Warehouse | 2500 | 0.0064 | 24 |  |  |  |  | Usage | TRM | Estimated usage of mixed water (mixture of hot water from water heater line and cold water line) per faucet (gallons per year)
| Elementary School | 3000 | 0.0096 | 29 |  |  |  |  | EPG_electric | TRM | Energy per gallon of mixed water used by faucet (electric water heater)
| High School | 9000 | 0.0288 | 88 |  |  |  |  | ISR | TRM | In service rate of faucet aerators
| Health | 16425 | 0.0144 | 160 |  |  |  |  | Hours | TRM | Annual electric DHW recovery hours for faucet use
| Motel | 1825 | 0.0006 | 18 |  |  |  |  | CF | TRM | Coincidence Factor for electric load reduction
| Hotel | 1278 | 0.0004 | 12 |  |  |  |  | %FossilDHW | Prediction | proportion of water heating supplied by fossil fuel heating
| Other | 5000 | 0.0128 | 49 |  |  |  |  | EPG_gas | TRM | Energy per gallon of mixed water used by faucet
[9 empty] | Ewater total | TRM | IL Total Water Energy Factor (kWh/Million Gallons)
Incremental Cost ($/unit)
14.27
Incentive Level
Incentive per unit Installed
12
Participation Projections |  | These are predictions for now and can be updated as the measure builds historical program data
| Number of projects | Average number of units per project | Total number of units participating
| 25 | 10 | 250
| Building Type | Participation by Percentage | Number of Units
| Small Office | 7.692% | 19.2308
| Large Office | 7.692% | 19.2308
| Fast Food Rest | 7.692% | 19.2308
| Sit-Down Rest | 7.692% | 19.2308
| Retail | 7.692% | 19.2308
| Grocery | 7.692% | 19.2308
| Warehouse | 7.692% | 19.2308
| Elementary School | 7.692% | 19.2308
| High School | 7.692% | 19.2308
| Health | 7.692% | 19.2308
| Motel | 7.692% | 19.2308
| Hotel | 7.692% | 19.2308
| Other | 7.692% | 19.2308
| Water Heating Fuel | Program average
| %ElectricDHW | 20%
| %FossilDHW | 80%
Full Calculations |  | Note that the calculations rely on multiple co-varying values. We start by distributing participating traps by Mutilfamily or Other to deterimine weighted average boiler efficiency, which allows us to use other TRM values directly. In principle, we could pin any one variable to the TRM and weight the others, which to start with is just convention
|  | Inputs Based on Projected Participation |  |  | TRM-Defined Variables | [7 empty] | Results
| Building Type | Number of units | %ElectricDHW | %FossilDHW | Usage (gal/yr) | Coincidence Factor | Annual Recovery Hours | GPM_base | GPM_low | EPG_electric (kWh/gal) | ISR | EPG_gas (therm/gal) | Annual kWh saved | Annual kWh_water saved | Annual kW Reduced | Annual Therms Saved | Annual Incentive | Gallons Water Saved | Incremental Cost ($/unit) | Number of units | Total Incremental Cost ($)
| Small Office | 19.2308 | 20% | 80% | 2500 | 0.0064 | 24 | 3.1042 | 2.09 | 0.0919 | 95% | 0.00459 | 349.0313 | 74.7605 | 0.093075 | 54.7945 | 230.7692 | 14922.2455 | 14.27 | 250 | 3567.5
| Large Office | 19.2308 | 20% | 80% | 11250 | 0.0288 | 109 | 3.1042 | 2.09 | 0.0919 | 95% | 0.00459 | 1570.641 | 336.422 | 0.415 | 246.5752 | 230.7692 | 67150.1049
| Fast Food Rest | 19.2308 | 20% | 80% | 9581 | 0.0084 | 93 | 3.1042 | 2.09 | 0.0919 | 95% | 0.00459 | 1337.6276 | 286.5119 | 0.12082 | 209.9944 | 230.7692 | 57188.0138
| Sit-Down Rest | 19.2308 | 20% | 80% | 15768 | 0.0184 | 153 | 3.1042 | 2.09 | 0.0919 | 95% | 0.00459 | 2201.4104 | 471.5291 | 0.26474 | 345.5998 | 230.7692 | 94117.5871
| Retail | 19.2308 | 20% | 80% | 3650 | 0.0043 | 36 | 3.1042 | 2.09 | 0.0919 | 95% | 0.00459 | 509.5857 | 109.1503 | 0.060867 | 79.9999 | 230.7692 | 21786.4785
| Grocery | 19.2308 | 20% | 80% | 3650 | 0.0043 | 36 | 3.1042 | 2.09 | 0.0919 | 95% | 0.00459 | 509.5857 | 109.1503 | 0.060867 | 79.9999 | 230.7692 | 21786.4785
| Warehouse | 19.2308 | 20% | 80% | 2500 | 0.0064 | 24 | 3.1042 | 2.09 | 0.0919 | 95% | 0.00459 | 349.0313 | 74.7605 | 0.093075 | 54.7945 | 230.7692 | 14922.2455
| Elementary School | 19.2308 | 20% | 80% | 3000 | 0.0096 | 29 | 3.1042 | 2.09 | 0.0919 | 95% | 0.00459 | 418.8376 | 89.7125 | 0.13865 | 65.7534 | 230.7692 | 17906.6947
| High School | 19.2308 | 20% | 80% | 9000 | 0.0288 | 88 | 3.1042 | 2.09 | 0.0919 | 95% | 0.00459 | 1256.5128 | 269.1376 | 0.41122 | 197.2601 | 230.7692 | 53720.084
| Health | 19.2308 | 20% | 80% | 16425 | 0.0144 | 160 | 3.1042 | 2.09 | 0.0919 | 95% | 0.00459 | 2293.1358 | 491.1762 | 0.20638 | 359.9998 | 230.7692 | 98039.1532
| Motel | 19.2308 | 20% | 80% | 1825 | 0.0006 | 18 | 3.1042 | 2.09 | 0.0919 | 95% | 0.00459 | 254.7929 | 54.5751 | 0.0084931 | 40 | 230.7692 | 10893.2392
| Hotel | 19.2308 | 20% | 80% | 1278 | 0.0004 | 12 | 3.1042 | 2.09 | 0.0919 | 95% | 0.00459 | 178.4248 | 38.2175 | 0.0059475 | 28.0109 | 230.7692 | 7628.2519
| Other | 19.2308 | 20% | 80% | 5000 | 0.0128 | 49 | 3.1042 | 2.09 | 0.0919 | 95% | 0.00459 | 698.0626 | 149.5209 | 0.18235 | 109.589 | 230.7692 | 29844.4911
| Total | 250 | [9 empty] | Totals | 11926.6795 | 2554.6244 | 2.0615 | 1872.3714 | 3000 | 509905.068
Note on B49: Froio, Zach: Added per IL TRM v7 p. 96
Note on C29: Froio, Zach: Updated per IL TRM v7
Note on J49: Froio, Zach: Added per IL TRM v7 p. 96
Note on J65: Froio, Zach: Added per IL TRM v7 p. 96
Note on N101: Froio, Zach: Includes kWh_water savings
Note on O101: Froio, Zach: per IL TRM v7 p. 96

## BUS - BPAR1 SB (TRM) (LFR)
Low-flow aerators or laminar flow restrictors
Program Performance Totals for Measure BPAR1 - in Plan 2018; PY18-21
| Number of Projects | 25
| Number of Units | 250 | Each unit is one low-flow aerator or laminar flow restrictor
| Gross kWh saved | 12115.2072
| Gross kW demand reduction | 1.7865
| Gross therms saved | 1901.9684
| Total Incentives* | 6000
| Total Incentives for Electric DHW | 1200
| Total Incentives for Gas DHW | 4800
| Gross kWh/Unit | 48.4608 | Average for all units on all DHW systems
| Gross kW/Unit | 0.0071458 | Average for all units on all DHW systems
| Gross Therms/Unit | 7.6079 | Average for all units on all DHW systems
| Incentive $/Gross kWh | 0.099049
| Incentive $/Gross Therm | 2.5237
| Gallons water conserved | 517965.2511
| Total Incremental Cost | 3567.5
*not including bonuses. Also note that incentives are often limited by project costs, so total incentives paid may be lower
| Electric NTG ratio | 106% | Used Residential NTG numbers since the program will be similarly designed
| Gas NTG ratio | 100%
| Net kWh saved | 12842.1197
| Net kW demand saved | 1.8936
| Net therms saved | 1901.9684
| Incentive $/Net kWh | 0.093443
| Incentive $/Net Therm | 2.5237
| Measure Lifetime (years) | 10
Project-Level Breakdown
| Average Gross kWh saved | 484.6083
| Average Gross Therm saved | 76.0787
| Average Incentive | 240
| Average Gallons water conserved | 20718.61
| Average Incremental Cost | 142.7
TRM Algorithm and Defined Variables
BPAR1 savings calculations are based on the IL Statewide TRM section 4.3.2 (Low-Flow Faucet Aerators)
| Variable | Value | [6 empty] | The TRM defines the following energy savings calculation algorithm:
| GPM_i | 3.74 | For LFR
| TF_i | 0.83 | Per TRM example | [5 empty] | ΔkWh = %ElectricDHW * ((GPM_base - GPM_low)/GPM_base) * Usage * EPG_electric * ISR
| GPM_f | 2.2 | For LFR | [5 empty] | GPM_base = GPM_i*TF_i
| TF_f | 0.95 | Per TRM example | [5 empty] | GPM_low = GPM_f*TF_f
| EPG_electric (kWh/gal) | 0.0919 | For unknown sink type | [5 empty] | ΔkW = (ΔkWh / Hours) * CF
| ISR | 95% | [6 empty] | ΔTherms = %FossilDHW * ((GPM_base - GPM_low)/GPM_base) * Usage * EPG_gas * ISR
| EPG_gas (therm/gal) | 0.00459 | For unknown sink type | [5 empty] | Δgallons = ((GPM_base - GPM_low)/GPM_base) * Usage * ISR
| Ewater total | 5010 | Per TRM v7 | [5 empty] | ΔkWhwater = ΔWater (gallons) / 1,000,000 * Ewater total
Where:
| Building Type | Usage (gal/yr) | Coincidence Factor | Annual Recovery Hours |  |  |  |  | %ElectricDHW | Prediction | proportion of water heating supplied by electric resistance heating
| Small Office | 2500 | 0.0064 | 24 |  |  |  |  | GPM_base | TRM | Average flow rate, in gallons per minute, of the baseline faucet “as-used”
| Large Office | 11250 | 0.0288 | 109 |  | Note: These coincidence factors are almost certainly incorrect, but they're in the TRM |  |  | GPM_low | TRM | Average flow rate, in gallons per minute, of the low-flow faucet aerator “as-used”
| Fast Food Rest | 9581 | 0.0084 | 93 |  |  |  |  | GPM_i | TRM | Rated flow rate of baseline faucet
| Sit-Down Rest | 15768 | 0.0184 | 153 |  |  |  |  | TF_i | TRM | Throttling factor for basline faucet
| Retail | 3650 | 0.0043 | 36 |  |  |  |  | GPM_f | TRM | Rated flow rate of low-flow faucet aerator
| Grocery | 3650 | 0.0043 | 36 |  |  |  |  | TF_f | TRM | Throttling factor for low-flow faucet
| Warehouse | 2500 | 0.0064 | 24 |  |  |  |  | Usage | TRM | Estimated usage of mixed water (mixture of hot water from water heater line and cold water line) per faucet (gallons per year)
| Elementary School | 3000 | 0.0096 | 29 |  |  |  |  | EPG_electric | TRM | Energy per gallon of mixed water used by faucet (electric water heater)
| High School | 9000 | 0.0288 | 88 |  |  |  |  | ISR | TRM | In service rate of faucet aerators
| Health | 16425 | 0.0144 | 160 |  |  |  |  | Hours | TRM | Annual electric DHW recovery hours for faucet use
| Motel | 1825 | 0.0006 | 18 |  |  |  |  | CF | TRM | Coincidence Factor for electric load reduction
| Hotel | 1278 | 0.0004 | 12 |  |  |  |  | %FossilDHW | Prediction | proportion of water heating supplied by fossil fuel heating
| Other | 5000 | 0.0128 | 49 |  |  |  |  | EPG_gas | TRM | Energy per gallon of mixed water used by faucet
[9 empty] | Ewater total | TRM | IL Total Water Energy Factor (kWh/Million Gallons)
Incremental Cost ($/unit)
14.27
Incentive Level
Incentive per unit Installed
24
Participation Projections |  | These are predictions for now and can be updated as the measure builds historical program data
| Number of projects | Average number of units per project | Total number of units participating
| 25 | 10 | 250
| Building Type | Participation by Percentage | Number of Units
| Small Office | 9.091% | 22.7273
| Large Office | 9.091% | 22.7273
| Fast Food Rest | 9.091% | 22.7273
| Sit-Down Rest | 9.091% | 22.7273
| Retail | 9.091% | 22.7273
| Grocery | 9.091% | 22.7273
| Warehouse | 9.091% | 22.7273
| Elementary School | 0% | 0
| High School | 0% | 0
| Health | 9.091% | 22.7273
| Motel | 9.091% | 22.7273
| Hotel | 9.091% | 22.7273
| Other | 9.091% | 22.7273
| Water Heating Fuel | Program average
| %ElectricDHW | 20%
| %FossilDHW | 80%
Full Calculations |  | Note that the calculations rely on multiple co-varying values. We start by distributing participating traps by Mutilfamily or Other to deterimine weighted average boiler efficiency, which allows us to use other TRM values directly. In principle, we could pin any one variable to the TRM and weight the others, which to start with is just convention
|  | Inputs Based on Projected Participation |  |  | TRM-Defined Variables | [7 empty] | Results
| Building Type | Number of units | %ElectricDHW | %FossilDHW | Usage (gal/yr) | Coincidence Factor | Annual Recovery Hours | GPM_base | GPM_low | EPG_electric (kWh/gal) | ISR | EPG_gas (therm/gal) | Annual kWh saved | Annual kWh_water saved | Annual kW Reduced | Annual Therms Saved | Annual Incentive | Gallons Water Saved | Incremental Cost ($/unit) | Number of units | Total Incremental Cost ($)
| Small Office | 22.7273 | 20% | 80% | 2500 | 0.0064 | 24 | 3.1042 | 2.09 | 0.0919 | 95% | 0.00459 | 412.4916 | 88.3533 | 0.11 | 64.7571 | 545.4545 | 17635.3811 | 14.27 | 250 | 3567.5
| Large Office | 22.7273 | 20% | 80% | 11250 | 0.0288 | 109 | 3.1042 | 2.09 | 0.0919 | 95% | 0.00459 | 1856.212 | 397.5897 | 0.49045 | 291.407 | 545.4545 | 79359.2149
| Fast Food Rest | 22.7273 | 20% | 80% | 9581 | 0.0084 | 93 | 3.1042 | 2.09 | 0.0919 | 95% | 0.00459 | 1580.8327 | 338.605 | 0.14278 | 248.1752 | 545.4545 | 67585.8345
| Sit-Down Rest | 22.7273 | 20% | 80% | 15768 | 0.0184 | 153 | 3.1042 | 2.09 | 0.0919 | 95% | 0.00459 | 2601.6668 | 557.2617 | 0.31288 | 408.4361 | 545.4545 | 111229.8757
| Retail | 22.7273 | 20% | 80% | 3650 | 0.0043 | 36 | 3.1042 | 2.09 | 0.0919 | 95% | 0.00459 | 602.2377 | 128.9958 | 0.071934 | 94.5454 | 545.4545 | 25747.6564
| Grocery | 22.7273 | 20% | 80% | 3650 | 0.0043 | 36 | 3.1042 | 2.09 | 0.0919 | 95% | 0.00459 | 602.2377 | 128.9958 | 0.071934 | 94.5454 | 545.4545 | 25747.6564
| Warehouse | 22.7273 | 20% | 80% | 2500 | 0.0064 | 24 | 3.1042 | 2.09 | 0.0919 | 95% | 0.00459 | 412.4916 | 88.3533 | 0.11 | 64.7571 | 545.4545 | 17635.3811
| Elementary School | 0 | 20% | 80% | 3000 | 0.0096 | 29 | 3.1042 | 2.09 | 0.0919 | 95% | 0.00459 | 0 | 0 | 0 | 0 | 0 | 0
| High School | 0 | 20% | 80% | 9000 | 0.0288 | 88 | 3.1042 | 2.09 | 0.0919 | 95% | 0.00459 | 0 | 0 | 0 | 0 | 0 | 0
| Health | 22.7273 | 20% | 80% | 16425 | 0.0144 | 160 | 3.1042 | 2.09 | 0.0919 | 95% | 0.00459 | 2710.0696 | 580.4809 | 0.24391 | 425.4543 | 545.4545 | 115864.4538
| Motel | 22.7273 | 20% | 80% | 1825 | 0.0006 | 18 | 3.1042 | 2.09 | 0.0919 | 95% | 0.00459 | 301.1188 | 64.4979 | 0.010037 | 47.2727 | 545.4545 | 12873.8282
| Hotel | 22.7273 | 20% | 80% | 1278 | 0.0004 | 12 | 3.1042 | 2.09 | 0.0919 | 95% | 0.00459 | 210.8657 | 45.1662 | 0.0070289 | 33.1038 | 545.4545 | 9015.2068
| Other | 22.7273 | 20% | 80% | 5000 | 0.0128 | 49 | 3.1042 | 2.09 | 0.0919 | 95% | 0.00459 | 824.9831 | 176.7065 | 0.21551 | 129.5142 | 545.4545 | 35270.7622
| Total | 250 | [9 empty] | Totals | 12115.2072 | 2595.0059 | 1.7865 | 1901.9684 | 6000 | 517965.2511
Note on B49: Froio, Zach: Added per IL TRM v7 p. 96
Note on C29: Froio, Zach: Updated per IL TRM v7
Note on J49: Froio, Zach: Added per IL TRM v7 p. 96
Note on J65: Froio, Zach: Added per IL TRM v7 p. 96
Note on N101: Froio, Zach: Includes kWh_water savings
Note on O101: Froio, Zach: per IL TRM v7 p. 96

## BUS - BPAR1 PS (TRM) (LFR)
Low-flow aerators or laminar flow restrictors
Program Performance Totals for Measure BPAR1 - in Plan 2018; PY18-21
| Number of Projects | 25
| Number of Units | 250 | Each unit is one low-flow aerator or laminar flow restrictor
| Gross kWh saved | 10284.7897
| Gross kW demand reduction | 3.173
| Gross therms saved | 1614.6108
| Total Incentives* | 6000
| Total Incentives for Electric DHW | 1200
| Total Incentives for Gas DHW | 4800
| Gross kWh/Unit | 41.1392 | Average for all units on all DHW systems
| Gross kW/Unit | 0.012692 | Average for all units on all DHW systems
| Gross Therms/Unit | 6.4584 | Average for all units on all DHW systems
| Incentive $/Gross kWh | 0.11668
| Incentive $/Gross Therm | 2.9729
| Gallons water conserved | 439708.8353
| Total Incremental Cost | 3567.5
*not including bonuses. Also note that incentives are often limited by project costs, so total incentives paid may be lower
| Electric NTG ratio | 106% | Used Residential NTG numbers since the program will be similarly designed
| Gas NTG ratio | 100%
| Net kWh saved | 10901.877
| Net kW demand saved | 3.3633
| Net therms saved | 1614.6108
| Incentive $/Net kWh | 0.11007
| Incentive $/Net Therm | 2.9729
| Measure Lifetime (years) | 10
Project-Level Breakdown
| Average Gross kWh saved | 411.3916
| Average Gross Therm saved | 64.5844
| Average Incentive | 240
| Average Gallons water conserved | 17588.3534
| Average Incremental Cost | 142.7
TRM Algorithm and Defined Variables
BPAR1 savings calculations are based on the IL Statewide TRM section 4.3.2 (Low-Flow Faucet Aerators)
| Variable | Value | [6 empty] | The TRM defines the following energy savings calculation algorithm:
| GPM_i | 3.74 | For LFR
| TF_i | 0.83 | Per TRM example | [5 empty] | ΔkWh = %ElectricDHW * ((GPM_base - GPM_low)/GPM_base) * Usage * EPG_electric * ISR
| GPM_f | 2.2 | For LFR | [5 empty] | GPM_base = GPM_i*TF_i
| TF_f | 0.95 | Per TRM example | [5 empty] | GPM_low = GPM_f*TF_f
| EPG_electric (kWh/gal) | 0.0919 | For unknown sink type | [5 empty] | ΔkW = (ΔkWh / Hours) * CF
| ISR | 95% | [6 empty] | ΔTherms = %FossilDHW * ((GPM_base - GPM_low)/GPM_base) * Usage * EPG_gas * ISR
| EPG_gas (therm/gal) | 0.00459 | For unknown sink type | [5 empty] | Δgallons = ((GPM_base - GPM_low)/GPM_base) * Usage * ISR
| Ewater total | 5010 | Per TRM v7 | [5 empty] | ΔkWhwater = ΔWater (gallons) / 1,000,000 * Ewater total
Where:
| Building Type | Usage (gal/yr) | Coincidence Factor | Annual Recovery Hours |  |  |  |  | %ElectricDHW | Prediction | proportion of water heating supplied by electric resistance heating
| Small Office | 2500 | 0.0064 | 24 |  |  |  |  | GPM_base | TRM | Average flow rate, in gallons per minute, of the baseline faucet “as-used”
| Large Office | 11250 | 0.0288 | 109 |  | Note: These coincidence factors are almost certainly incorrect, but they're in the TRM |  |  | GPM_low | TRM | Average flow rate, in gallons per minute, of the low-flow faucet aerator “as-used”
| Fast Food Rest | 9581 | 0.0084 | 93 |  |  |  |  | GPM_i | TRM | Rated flow rate of baseline faucet
| Sit-Down Rest | 15768 | 0.0184 | 153 |  |  |  |  | TF_i | TRM | Throttling factor for basline faucet
| Retail | 3650 | 0.0043 | 36 |  |  |  |  | GPM_f | TRM | Rated flow rate of low-flow faucet aerator
| Grocery | 3650 | 0.0043 | 36 |  |  |  |  | TF_f | TRM | Throttling factor for low-flow faucet
| Warehouse | 2500 | 0.0064 | 24 |  |  |  |  | Usage | TRM | Estimated usage of mixed water (mixture of hot water from water heater line and cold water line) per faucet (gallons per year)
| Elementary School | 3000 | 0.0096 | 29 |  |  |  |  | EPG_electric | TRM | Energy per gallon of mixed water used by faucet (electric water heater)
| High School | 9000 | 0.0288 | 88 |  |  |  |  | ISR | TRM | In service rate of faucet aerators
| Health | 16425 | 0.0144 | 160 |  |  |  |  | Hours | TRM | Annual electric DHW recovery hours for faucet use
| Motel | 1825 | 0.0006 | 18 |  |  |  |  | CF | TRM | Coincidence Factor for electric load reduction
| Hotel | 1278 | 0.0004 | 12 |  |  |  |  | %FossilDHW | Prediction | proportion of water heating supplied by fossil fuel heating
| Other | 5000 | 0.0128 | 49 |  |  |  |  | EPG_gas | TRM | Energy per gallon of mixed water used by faucet
[9 empty] | Ewater total | TRM | IL Total Water Energy Factor (kWh/Million Gallons)
Incremental Cost ($/unit)
14.27
Incentive Level
Incentive per unit Installed
24
Participation Projections |  | These are predictions for now and can be updated as the measure builds historical program data
| Number of projects | Average number of units per project | Total number of units participating
| 25 | 10 | 250
| Building Type | Participation by Percentage | Number of Units
| Small Office | 0% | 0
| Large Office | 0% | 0
| Fast Food Rest | 0% | 0
| Sit-Down Rest | 0% | 0
| Retail | 0% | 0
| Grocery | 0% | 0
| Warehouse | 0% | 0
| Elementary School | 33.33% | 83.3333
| High School | 33.33% | 83.3333
| Health | 0% | 0
| Motel | 0% | 0
| Hotel | 0% | 0
| Other | 33.33% | 83.3333
| Water Heating Fuel | Program average
| %ElectricDHW | 20%
| %FossilDHW | 80%
Full Calculations |  | Note that the calculations rely on multiple co-varying values. We start by distributing participating traps by Mutilfamily or Other to deterimine weighted average boiler efficiency, which allows us to use other TRM values directly. In principle, we could pin any one variable to the TRM and weight the others, which to start with is just convention
|  | Inputs Based on Projected Participation |  |  | TRM-Defined Variables | [7 empty] | Results
| Building Type | Number of units | %ElectricDHW | %FossilDHW | Usage (gal/yr) | Coincidence Factor | Annual Recovery Hours | GPM_base | GPM_low | EPG_electric (kWh/gal) | ISR | EPG_gas (therm/gal) | Annual kWh saved | Annual kWh_water saved | Annual kW Reduced | Annual Therms Saved | Annual Incentive | Gallons Water Saved | Incremental Cost ($/unit) | Number of units | Total Incremental Cost ($)
| Small Office | 0 | 20% | 80% | 2500 | 0.0064 | 24 | 3.1042 | 2.09 | 0.0919 | 95% | 0.00459 | 0 | 0 | 0 | 0 | 0 | 0 | 14.27 | 250 | 3567.5
| Large Office | 0 | 20% | 80% | 11250 | 0.0288 | 109 | 3.1042 | 2.09 | 0.0919 | 95% | 0.00459 | 0 | 0 | 0 | 0 | 0 | 0
| Fast Food Rest | 0 | 20% | 80% | 9581 | 0.0084 | 93 | 3.1042 | 2.09 | 0.0919 | 95% | 0.00459 | 0 | 0 | 0 | 0 | 0 | 0
| Sit-Down Rest | 0 | 20% | 80% | 15768 | 0.0184 | 153 | 3.1042 | 2.09 | 0.0919 | 95% | 0.00459 | 0 | 0 | 0 | 0 | 0 | 0
| Retail | 0 | 20% | 80% | 3650 | 0.0043 | 36 | 3.1042 | 2.09 | 0.0919 | 95% | 0.00459 | 0 | 0 | 0 | 0 | 0 | 0
| Grocery | 0 | 20% | 80% | 3650 | 0.0043 | 36 | 3.1042 | 2.09 | 0.0919 | 95% | 0.00459 | 0 | 0 | 0 | 0 | 0 | 0
| Warehouse | 0 | 20% | 80% | 2500 | 0.0064 | 24 | 3.1042 | 2.09 | 0.0919 | 95% | 0.00459 | 0 | 0 | 0 | 0 | 0 | 0
| Elementary School | 83.3333 | 20% | 80% | 3000 | 0.0096 | 29 | 3.1042 | 2.09 | 0.0919 | 95% | 0.00459 | 1814.9629 | 388.7543 | 0.60082 | 284.9313 | 2000 | 77595.6768
| High School | 83.3333 | 20% | 80% | 9000 | 0.0288 | 88 | 3.1042 | 2.09 | 0.0919 | 95% | 0.00459 | 5444.8886 | 1166.263 | 1.782 | 854.794 | 2000 | 232787.0305
| Health | 0 | 20% | 80% | 16425 | 0.0144 | 160 | 3.1042 | 2.09 | 0.0919 | 95% | 0.00459 | 0 | 0 | 0 | 0 | 0 | 0
| Motel | 0 | 20% | 80% | 1825 | 0.0006 | 18 | 3.1042 | 2.09 | 0.0919 | 95% | 0.00459 | 0 | 0 | 0 | 0 | 0 | 0
| Hotel | 0 | 20% | 80% | 1278 | 0.0004 | 12 | 3.1042 | 2.09 | 0.0919 | 95% | 0.00459 | 0 | 0 | 0 | 0 | 0 | 0
| Other | 83.3333 | 20% | 80% | 5000 | 0.0128 | 49 | 3.1042 | 2.09 | 0.0919 | 95% | 0.00459 | 3024.9381 | 647.9239 | 0.79019 | 474.8855 | 2000 | 129326.128
| Total | 250 | [9 empty] | Totals | 10284.7897 | 2202.9413 | 3.173 | 1614.6108 | 6000 | 439708.8353
Note on B49: Froio, Zach: Added per IL TRM v7 p. 96
Note on C29: Froio, Zach: Updated per IL TRM v7
Note on J49: Froio, Zach: Added per IL TRM v7 p. 96
Note on J65: Froio, Zach: Added per IL TRM v7 p. 96
Note on N101: Froio, Zach: Includes kWh_water savings
Note on O101: Froio, Zach: per IL TRM v7 p. 96

## BUS- BPCK12 (TRM)
Energy Star Commercial Gas Fryer
Program Performance Totals for Measure BPCK12 in PY18
| Number of Projects | 4
| Number of Units | 6
| Gross kWh saved* | 0
| Gross kW demand reduction | 0
| Gross therms saved | 3031.408
| Total Incentives** | 7200
| Gross kWh/Unit | 0
| Gross kW/Unit | 0
| Gross Therms/Unit | 505.2347
| Average Incentive $/Gross Therm | 2.3751
| Average Gross kWh/project | 0
| Total Incremental Cost | 7200
*Including heating penalties
**not including bonuses
| NTG ratio | 83.3%
| Net kWh saved | 0
| Net kW demand saved | 0
| Net therms saved | 2525.1629
| Incentive $/Net kWh | #DIV/0!
| Measure Lifetime (years) | 12
Project-Level Breakdown
| Average Therms/project | 757.852
| Average Incentive/project | 1800
| Average Incremental Cost/project | 1800
Net-to-Gross Ratio
NTG components
| Free Ridership | 18%
| Spill Over | 0.3%
| Non-SO | 1%
1200
TRM Algorithm and Defined Variables
TRM-Defined Variables
| Building Type | HOURSday | Days | LB | EffENERGYSTAR | EffBase | PCENERGYSTAR | PCBase | PreheatNumberENERGYSTAR | PreheatNumberBase | PreheatTimeENERGYSTAR | PreheatTimeBase | PreheatRateENERGYSTAR | PreheatRateBase | IdleENERGYSTAR | IdleBase | IdleENERGYSTARTime | IdleBaseTime | EFOOD
| Commercial Fryer (Gas) | 16 | 365.25 | 150 | 50% | 35% | 65 | 60 | 1 | 1 | 15 | 15 | 62000 | 64000 | 9000 | 14000 | 13.44 | 13.25 | 570
| Incremental Cost per unit | 1200
Incentive Level | [7 empty] | BPCK12 savings calculations are based on the IL Statewide TRM section 4.2.7 (Energy Star Fryer)
The TRM defines the following energy savings calculation algorithms:
| Incentive per Gas Fryer | 1200 | [5 empty] | ΔTherms = (ΔDailyIdle Energy + ΔDailyPreheat Energy + ΔDailyCooking Energy) * Days /100000
ΔDailyIdleEnergy =(IdleBase* IdleBaseTime) – (IdleENERGYSTAR * IdleENERGYSTARTime)
Project-Level Breakdown of kW Reduced | [7 empty] | ΔDailyPreheatEnergy = (PreHeatNumberBase * PreheatTimeBase / 60 * PreheatRateBase) – (PreheatNumberENERGYSTAR* PreheatTimeENERGYSTAR/60 * PreheatRateENERGYSTAR)
ΔDailyCookingEnergy = (LB * EFOOD/ EffBase) - (LB * EFOOD/ EffENERGYSTAR)
| Project-Level Inputs | [6 empty] | Where:
| Building Type | Average number of equipment per project | [5 empty] | HOURSday | TRM | Average Daily Operation
| Commercial Fryer (Gas) | 1.5 | [5 empty] | Days | TRM | Annual days of operation
[8 empty] | LB | TRM | Food cooked per day
[8 empty] | EffENERGYSTAR | TRM | Cooking Efficiency ENERGY STAR
Participation Projections | [7 empty] | EffBase | TRM | Cooking Efficiency Baseline
[8 empty] | PCENERGYSTAR | TRM | Production Capacity ENERGY STAR
| Inputs Based on Projected Participation | [6 empty] | PCBase | TRM | Production Capacity base
| Building Type | Number of Projects | [5 empty] | PreheatNumberENERGYSTAR | TRM | Number of preheats per day
| Commercial Fryer (Gas) | 4 | [5 empty] | PreheatNumberBase | TRM | Number of preheats per day
[8 empty] | PreheatTimeENERGYSTAR | TRM | preheat length
[8 empty] | PreheatTimeBase | TRM | preheat length
[8 empty] | PreheatRateENERGYSTAR | TRM | preheat energy rate high efficiency
[8 empty] | PreheatRateBase | TRM | preheat energy rate baseline
[8 empty] | IdleENERGYSTAR | TRM | Idle energy rate
[8 empty] | IdleBase | TRM | Idle energy rate
[8 empty] | IdleENERGYSTARTime | TRM | ENERGY STAR Idle Time
Full Calculations | [7 empty] | IdleBaseTime | TRM | BASE Idle Time
[8 empty] | EFOOD | TRM | ASTM energy to food
|  | Project-Level Inputs | Inputs Based on Projected Participation | Results
| Building Type | Average number of units per project | Number of Projects | Incentives | Therms Saved | kW reduced | Therm saved PER PROJECT | Total Incremental Cost
| Commercial Fryer (Gas) | 1.5 | 4 | 7200 | 3031.408 | 0 | 757.852 | 7200
|  |  | ΔDailyIdleEnergy | 64540 |  | Note that several variables defined in the TRM are not used in the savings algorithm (Pcbase, PCENERGYSTAR, and Hours)
|  |  | ΔDailyPreheatEnergy | 500
|  |  | ΔDailyCookingEnergy | 73285.7143
Note on C24: Froio, Zach: Updated per IL TRM v7

## BUS - BPCK12 PS (TRM)
Energy Star Commercial Gas Fryer
Program Performance Totals for Measure BPCK12 in PY18
| Number of Projects | 4
| Number of Units | 6
| Gross kWh saved* | 0
| Gross kW demand reduction | 0
| Gross therms saved | 505.2347
| Total Incentives** | 7200
| Gross kWh/Unit | 0
| Gross kW/Unit | 0
| Gross Therms/Unit | 84.2058
| Average Incentive $/Gross Therm | 14.2508
| Average Gross kWh/project | 0
| Total Incremental Cost | 7200
*Including heating penalties
**not including bonuses
| NTG ratio | 83.3%
| Net kWh saved | 0
| Net kW demand saved | 0
| Net therms saved | 420.8605
| Incentive $/Net kWh | #DIV/0!
| Measure Lifetime (years) | 12
Project-Level Breakdown
| Average Therms/project | 126.3087
| Average Incentive/project | 1800
| Average Incremental Cost/project | 1800
Net-to-Gross Ratio
NTG components
| Free Ridership | 18%
| Spill Over | 0.3%
| Non-SO | 1%
1200
TRM Algorithm and Defined Variables
TRM-Defined Variables
| Building Type | HOURSday | Days | LB | EffENERGYSTAR | EffBase | PCENERGYSTAR | PCBase | PreheatNumberENERGYSTAR | PreheatNumberBase | PreheatTimeENERGYSTAR | PreheatTimeBase | PreheatRateENERGYSTAR | PreheatRateBase | IdleENERGYSTAR | IdleBase | IdleENERGYSTARTime | IdleBaseTime | EFOOD
| Commercial Fryer (Gas) | 16 | 365.25 | 150 | 50% | 35% | 65 | 60 | 1 | 1 | 15 | 15 | 62000 | 64000 | 9000 | 14000 | 13.44 | 13.25 | 570
| Incremental Cost per unit | 1200
Incentive Level | [7 empty] | BPCK12 savings calculations are based on the IL Statewide TRM section 4.2.7 (Energy Star Fryer)
The TRM defines the following energy savings calculation algorithms:
| Incentive per Gas Fryer | 1200 | [5 empty] | ΔTherms = (ΔDailyIdle Energy + ΔDailyPreheat Energy + ΔDailyCooking Energy) * Days /100000
ΔDailyIdleEnergy =(IdleBase* IdleBaseTime) – (IdleENERGYSTAR * IdleENERGYSTARTime)
Project-Level Breakdown of kW Reduced | [7 empty] | ΔDailyPreheatEnergy = (PreHeatNumberBase * PreheatTimeBase / 60 * PreheatRateBase) – (PreheatNumberENERGYSTAR* PreheatTimeENERGYSTAR/60 * PreheatRateENERGYSTAR)
ΔDailyCookingEnergy = (LB * EFOOD/ EffBase) - (LB * EFOOD/ EffENERGYSTAR)
| Project-Level Inputs | [6 empty] | Where:
| Building Type | Average number of equipment per project | [5 empty] | HOURSday | TRM | Average Daily Operation
| Commercial Fryer (Gas) | 1.5 | [5 empty] | Days | TRM | Annual days of operation
[8 empty] | LB | TRM | Food cooked per day
[8 empty] | EffENERGYSTAR | TRM | Cooking Efficiency ENERGY STAR
Participation Projections | [7 empty] | EffBase | TRM | Cooking Efficiency Baseline
[8 empty] | PCENERGYSTAR | TRM | Production Capacity ENERGY STAR
| Inputs Based on Projected Participation | [6 empty] | PCBase | TRM | Production Capacity base
| Building Type | Number of Projects | [5 empty] | PreheatNumberENERGYSTAR | TRM | Number of preheats per day
| Commercial Fryer (Gas) | 4 | [5 empty] | PreheatNumberBase | TRM | Number of preheats per day
[8 empty] | PreheatTimeENERGYSTAR | TRM | preheat length
[8 empty] | PreheatTimeBase | TRM | preheat length
[8 empty] | PreheatRateENERGYSTAR | TRM | preheat energy rate high efficiency
[8 empty] | PreheatRateBase | TRM | preheat energy rate baseline
[8 empty] | IdleENERGYSTAR | TRM | Idle energy rate
[8 empty] | IdleBase | TRM | Idle energy rate
[8 empty] | IdleENERGYSTARTime | TRM | ENERGY STAR Idle Time
Full Calculations | [7 empty] | IdleBaseTime | TRM | BASE Idle Time
[8 empty] | EFOOD | TRM | ASTM energy to food
|  | Project-Level Inputs | Inputs Based on Projected Participation | Results
| Building Type | Average number of units per project | Number of Projects | Incentives | Therms Saved | kW reduced | Therm saved PER PROJECT | Total Incremental Cost
| Commercial Fryer (Gas) | 1.5 | 4 | 7200 | 505.2347 | 0 | 126.3087 | 7200
|  |  | ΔDailyIdleEnergy | 64540 |  | Note that several variables defined in the TRM are not used in the savings algorithm (Pcbase, PCENERGYSTAR, and Hours)
|  |  | ΔDailyPreheatEnergy | 500
|  |  | ΔDailyCookingEnergy | 73285.7143
Note on C24: Froio, Zach: Updated per IL TRM v7

## BUS- BPCK21 (TRM)
Kitchen Demand Control Ventilation
Program Performance Totals for Measure BPCK21
| Number of Projects | 20 |  |  |  | Total Incremental Cost |  | 79520
| Number of Units | 40 |  |  |  | Incremental Cost per Participant |  | 1988
| Gross kWh saved* | 198640 |  |  |  | Incremental Cost per kWh |  | 0.40032
| Gross kW demand reduction | 27.2 |  |  |  | Incremental Cost per therm |  | 0.3611
| Gross therms saved | 220213.75 |  |  |  | Electric Incentive per Participant |  | 223.125
| Total Incentives** | 127500 |  |  |  | Gas Incentive per Participant |  | 2964.375
| Gross kWh/Unit | 4966 |  |  |  | Electric % |  | 7%
| Gross kW/Unit | 0.68 |  |  |  | Gas % |  | 93%
| Gross Therms/Unit | 5505.3438
| Average Incentive $/Gross kWh | 0.64186
| Total Incremental Cost | 79520
| Incremental Cost per Unit | 1988
| Incremental Cost per kWh | 0.40032
| Incremental Cost per therm | 0.3611
| Electric Incentive per Unit | 223.125
| Gas Incentive per Unit | 2964.375
*Including heating penalties
**not including bonuses
| NTG ratio | 83%
| Net kWh saved | 164871.2
| Net kW demand saved | 22.576
| Net therms saved | 182777.4125
| Incentive $/Net kWh | 0.77333
| Measure Lifetime (years) | 15
Project-Level Breakdown
| Average Gross kWh/project | 9932
| Average kW reduction/project | 1.36
| Average Gross Therm/project | 11010.6875
| Average Incentive/project | 6375
| Average electric incentive/project | 0
| Average gas incentive/project | 0
| Average Incremental Cost/project | 3976
| Average net kWh/project | 8243.56
| Average net kW reduction/project | 1.1288
| Average net Therm/project | 9138.8706
TRM Algorithm and Defined Variables
TRM-Defined Variables
| Heating Zone | Annual Heating Load, BTU/cfm | default HP | CFM/hp | default heating efficiency % | In Service Rate | kWh Savings / fan | kW Savings / fan |  | BPCK21 savings calculations are based on the IL Statewide TRM v6.0 Section 4.2.16 Kitchen Demand Ventilation Controls
| 1 (Rockford) | 154000 | 7.75 | 430 | 80% |  | 4966 | 0.68 |  | The TRM defines the following energy savings calculation algorithms:
| 2 (Chicago) | 144000 | 7.75 | 430 | 80% |  | 4966 | 0.68 |  | ΔkWh/fan=4486 | (retrofit or new)
| 3 (Springfield) | 132000 | 7.75 | 430 | 80% |  | 4966 | 0.68 |  | ΔkW/fan=0.76 | (retrofit or new)
| 4 (Belleville) | 102000 | 7.75 | 430 | 80% |  | 4966 | 0.68 |  | Δtherm/fan=CFM*HP per fan*Annual Heating Load/(Eff(heat)*100,000)
| 5 (Marion) | 104000 | 7.75 | 430 | 80% |  | 4966 | 0.68 |  | Where:
[10 empty] | CFM | TRM | average airflow reduction per hood with controls (611 cfm/hp)
[10 empty] | HP | TRM | actual fan horsepower if known, otherwise 7.75 HP
[10 empty] | Annual Heating Load | TRM | annual energy required to heat fan exhaust makeup air, BTU/cfm
Incentive Level | [9 empty] | Eff(heat) | TRM | actual heating efficiency if known, otherwise 80%
| Incentive per hp | 375
Project-Level Inputs
Project-Level Inputs
| Building Type | Fan size range | Average number of fans per project | hp/fan
| Restaurant | 1-5 hp | 2 | 2.5
| Restaurant | 5-10 hp | 2 | 7.5
| Restaurant | 10-25 hp | 2 | 17.5
Participation Projections
Inputs Based on Projected Participation
| Size Range | Heating Zone | Number of Projects
| 1-5 hp | 1 (Rockford) | 0
| 1-5 hp | 2 (Chicago) | 1
| 1-5 hp | 3 (Springfield) | 1
| 1-5 hp | 4 (Belleville) | 1
| 1-5 hp | 5 (Marion) | 1
| 5-10 hp | 1 (Rockford) | 0
| 5-10 hp | 2 (Chicago) | 3
| 5-10 hp | 3 (Springfield) | 3
| 5-10 hp | 4 (Belleville) | 3
| 5-10 hp | 5 (Marion) | 3
| 10-25 hp | 1 (Rockford) | 0
| 10-25 hp | 2 (Chicago) | 1
| 10-25 hp | 3 (Springfield) | 1
| 10-25 hp | 4 (Belleville) | 1
| 10-25 hp | 5 (Marion) | 1
Full Calculations
|  |  |  | Project-Level Inputs |  |  | Inputs Based on Projected Participation | Results
| Building Type | fan size | Zone | Average fan hp | Average number of fans per project | BTU/cfm | Number of Projects | Incentives | kWh Saved | kW reduced | therms saved | kWH saved per project | therms saved PER PROJECT
| Restaurant | 1-5 hp | 1 (Rockford) | 2.5 | 2 | 154000 | 0 | 0 | 0 | 0 | 0 | 0 | 0
| Restaurant | 1-5 hp | 2 (Chicago) | 2.5 | 2 | 144000 | 1 | 1875 | 9932 | 1.36 | 3870 | 9932 | 3870
| Restaurant | 1-5 hp | 3 (Springfield) | 2.5 | 2 | 132000 | 1 | 1875 | 9932 | 1.36 | 3547.5 | 9932 | 3547.5
| Restaurant | 1-5 hp | 4 (Belleville) | 2.5 | 2 | 102000 | 1 | 1875 | 9932 | 1.36 | 2741.25 | 9932 | 2741.25
| Restaurant | 1-5 hp | 5 (Marion) | 2.5 | 2 | 104000 | 1 | 1875 | 9932 | 1.36 | 2795 | 9932 | 2795
| Restaurant | 5-10 hp | 1 (Rockford) | 7.5 | 2 | 154000 | 0 | 0 | 0 | 0 | 0 | 0 | 0
| Restaurant | 5-10 hp | 2 (Chicago) | 7.5 | 2 | 144000 | 3 | 16875 | 29796 | 4.08 | 34830 | 9932 | 11610
| Restaurant | 5-10 hp | 3 (Springfield) | 7.5 | 2 | 132000 | 3 | 16875 | 29796 | 4.08 | 31927.5 | 9932 | 10642.5
| Restaurant | 5-10 hp | 4 (Belleville) | 7.5 | 2 | 102000 | 3 | 16875 | 29796 | 4.08 | 24671.25 | 9932 | 8223.75
| Restaurant | 5-10 hp | 5 (Marion) | 7.5 | 2 | 104000 | 3 | 16875 | 29796 | 4.08 | 25155 | 9932 | 8385
| Restaurant | 10-25 hp | 1 (Rockford) | 17.5 | 2 | 154000 | 0 | 0 | 0 | 0 | 0 | 0 | 0
| Restaurant | 10-25 hp | 2 (Chicago) | 17.5 | 2 | 144000 | 1 | 13125 | 9932 | 1.36 | 27090 | 9932 | 27090
| Restaurant | 10-25 hp | 3 (Springfield) | 17.5 | 2 | 132000 | 1 | 13125 | 9932 | 1.36 | 24832.5 | 9932 | 24832.5
| Restaurant | 10-25 hp | 4 (Belleville) | 17.5 | 2 | 102000 | 1 | 13125 | 9932 | 1.36 | 19188.75 | 9932 | 19188.75
| Restaurant | 10-25 hp | 5 (Marion) | 17.5 | 2 | 104000 | 1 | 13125 | 9932 | 1.36 | 19565 | 9932 | 19565
Incremental Cost
| Category | $/fan
| Retrofit | 1988
| New | 1000

## BUS- BPCK21 SB (TRM)
Kitchen Demand Control Ventilation
Program Performance Totals for Measure BPCK21
| Number of Projects | 20 |  |  |  | Total Incremental Cost |  | 79520
| Number of Units | 40 |  |  |  | Incremental Cost per Participant |  | 1988
| Gross kWh saved* | 198640 |  |  |  | Incremental Cost per kWh |  | 0.40032
| Gross kW demand reduction | 27.2 |  |  |  | Incremental Cost per therm |  | 0.3611
| Gross therms saved | 220213.75 |  |  |  | Electric Incentive per Participant |  | 446.25
| Total Incentives** | 255000 |  |  |  | Gas Incentive per Participant |  | 5928.75
| Gross kWh/Unit | 4966 |  |  |  | Electric % |  | 7%
| Gross kW/Unit | 0.68 |  |  |  | Gas % |  | 93%
| Gross Therms/Unit | 5505.3438
| Average Incentive $/Gross kWh | 1.2837
| Total Incremental Cost | 79520
| Incremental Cost per Unit | 1988
| Incremental Cost per kWh | 0.40032
| Incremental Cost per therm | 0.3611
| Electric Incentive per Unit | 446.25
| Gas Incentive per Unit | 5928.75
*Including heating penalties
**not including bonuses
| NTG ratio | 83%
| Net kWh saved | 164871.2
| Net kW demand saved | 22.576
| Net therms saved | 182777.4125
| Incentive $/Net kWh | 1.5467
| Measure Lifetime (years) | 15
Project-Level Breakdown
| Average Gross kWh/project | 9932
| Average kW reduction/project | 1.36
| Average Gross Therm/project | 11010.6875
| Average Incentive/project | 12750
| Average electric incentive/project | 0
| Average gas incentive/project | 0
| Average Incremental Cost/project | 3976
| Average net kWh/project | 8243.56
| Average net kW reduction/project | 1.1288
| Average net Therm/project | 9138.8706
TRM Algorithm and Defined Variables
TRM-Defined Variables
| Heating Zone | Annual Heating Load, BTU/cfm | default HP | CFM/hp | default heating efficiency % | In Service Rate | kWh Savings / fan | kW Savings / fan |  | BPCK21 savings calculations are based on the IL Statewide TRM v6.0 Section 4.2.16 Kitchen Demand Ventilation Controls
| 1 (Rockford) | 154000 | 7.75 | 430 | 80% |  | 4966 | 0.68 |  | The TRM defines the following energy savings calculation algorithms:
| 2 (Chicago) | 144000 | 7.75 | 430 | 80% |  | 4966 | 0.68 |  | ΔkWh/fan=4486 | (retrofit or new)
| 3 (Springfield) | 132000 | 7.75 | 430 | 80% |  | 4966 | 0.68 |  | ΔkW/fan=0.76 | (retrofit or new)
| 4 (Belleville) | 102000 | 7.75 | 430 | 80% |  | 4966 | 0.68 |  | Δtherm/fan=CFM*HP per fan*Annual Heating Load/(Eff(heat)*100,000)
| 5 (Marion) | 104000 | 7.75 | 430 | 80% |  | 4966 | 0.68 |  | Where:
[10 empty] | CFM | TRM | average airflow reduction per hood with controls (611 cfm/hp)
[10 empty] | HP | TRM | actual fan horsepower if known, otherwise 7.75 HP
[10 empty] | Annual Heating Load | TRM | annual energy required to heat fan exhaust makeup air, BTU/cfm
Incentive Level | [9 empty] | Eff(heat) | TRM | actual heating efficiency if known, otherwise 80%
| Incentive per hp | 750
Project-Level Inputs
Project-Level Inputs
| Building Type | Fan size range | Average number of fans per project | hp/fan
| Restaurant | 1-5 hp | 2 | 2.5
| Restaurant | 5-10 hp | 2 | 7.5
| Restaurant | 10-25 hp | 2 | 17.5
Participation Projections
Inputs Based on Projected Participation
| Size Range | Heating Zone | Number of Projects
| 1-5 hp | 1 (Rockford) | 0
| 1-5 hp | 2 (Chicago) | 1
| 1-5 hp | 3 (Springfield) | 1
| 1-5 hp | 4 (Belleville) | 1
| 1-5 hp | 5 (Marion) | 1
| 5-10 hp | 1 (Rockford) | 0
| 5-10 hp | 2 (Chicago) | 3
| 5-10 hp | 3 (Springfield) | 3
| 5-10 hp | 4 (Belleville) | 3
| 5-10 hp | 5 (Marion) | 3
| 10-25 hp | 1 (Rockford) | 0
| 10-25 hp | 2 (Chicago) | 1
| 10-25 hp | 3 (Springfield) | 1
| 10-25 hp | 4 (Belleville) | 1
| 10-25 hp | 5 (Marion) | 1
Full Calculations
|  |  |  | Project-Level Inputs |  |  | Inputs Based on Projected Participation | Results
| Building Type | fan size | Zone | Average fan hp | Average number of fans per project | BTU/cfm | Number of Projects | Incentives | kWh Saved | kW reduced | therms saved | kWH saved per project | therms saved PER PROJECT
| Restaurant | 1-5 hp | 1 (Rockford) | 2.5 | 2 | 154000 | 0 | 0 | 0 | 0 | 0 | 0 | 0
| Restaurant | 1-5 hp | 2 (Chicago) | 2.5 | 2 | 144000 | 1 | 3750 | 9932 | 1.36 | 3870 | 9932 | 3870
| Restaurant | 1-5 hp | 3 (Springfield) | 2.5 | 2 | 132000 | 1 | 3750 | 9932 | 1.36 | 3547.5 | 9932 | 3547.5
| Restaurant | 1-5 hp | 4 (Belleville) | 2.5 | 2 | 102000 | 1 | 3750 | 9932 | 1.36 | 2741.25 | 9932 | 2741.25
| Restaurant | 1-5 hp | 5 (Marion) | 2.5 | 2 | 104000 | 1 | 3750 | 9932 | 1.36 | 2795 | 9932 | 2795
| Restaurant | 5-10 hp | 1 (Rockford) | 7.5 | 2 | 154000 | 0 | 0 | 0 | 0 | 0 | 0 | 0
| Restaurant | 5-10 hp | 2 (Chicago) | 7.5 | 2 | 144000 | 3 | 33750 | 29796 | 4.08 | 34830 | 9932 | 11610
| Restaurant | 5-10 hp | 3 (Springfield) | 7.5 | 2 | 132000 | 3 | 33750 | 29796 | 4.08 | 31927.5 | 9932 | 10642.5
| Restaurant | 5-10 hp | 4 (Belleville) | 7.5 | 2 | 102000 | 3 | 33750 | 29796 | 4.08 | 24671.25 | 9932 | 8223.75
| Restaurant | 5-10 hp | 5 (Marion) | 7.5 | 2 | 104000 | 3 | 33750 | 29796 | 4.08 | 25155 | 9932 | 8385
| Restaurant | 10-25 hp | 1 (Rockford) | 17.5 | 2 | 154000 | 0 | 0 | 0 | 0 | 0 | 0 | 0
| Restaurant | 10-25 hp | 2 (Chicago) | 17.5 | 2 | 144000 | 1 | 26250 | 9932 | 1.36 | 27090 | 9932 | 27090
| Restaurant | 10-25 hp | 3 (Springfield) | 17.5 | 2 | 132000 | 1 | 26250 | 9932 | 1.36 | 24832.5 | 9932 | 24832.5
| Restaurant | 10-25 hp | 4 (Belleville) | 17.5 | 2 | 102000 | 1 | 26250 | 9932 | 1.36 | 19188.75 | 9932 | 19188.75
| Restaurant | 10-25 hp | 5 (Marion) | 17.5 | 2 | 104000 | 1 | 26250 | 9932 | 1.36 | 19565 | 9932 | 19565
Incremental Cost
| Category | $/fan
| Retrofit | 1988
| New | 1000

## BUS - BPCK21 PS (TRM)
Kitchen Demand Control Ventilation
Program Performance Totals for Measure BPCK21
| Number of Projects | 20 |  |  |  | Total Incremental Cost |  | 79520
| Number of Units | 40 |  |  |  | Incremental Cost per Participant |  | 1988
| Gross kWh saved* | 198640 |  |  |  | Incremental Cost per kWh |  | 0.40032
| Gross kW demand reduction | 27.2 |  |  |  | Incremental Cost per therm |  | 0.3611
| Gross therms saved | 220213.75 |  |  |  | Electric Incentive per Participant |  | 385.0001
| Total Incentives** | 220000.06 |  |  |  | Gas Incentive per Participant |  | 5115.0014
| Gross kWh/Unit | 4966 |  |  |  | Electric % |  | 7%
| Gross kW/Unit | 0.68 |  |  |  | Gas % |  | 93%
| Gross Therms/Unit | 5505.3438
| Average Incentive $/Gross kWh | 1.1075
| Total Incremental Cost | 79520
| Incremental Cost per Unit | 1988
| Incremental Cost per kWh | 0.40032
| Incremental Cost per therm | 0.3611
| Electric Incentive per Unit | 385.0001
| Gas Incentive per Unit | 5115.0014
*Including heating penalties
**not including bonuses
| NTG ratio | 83%
| Net kWh saved | 164871.2
| Net kW demand saved | 22.576
| Net therms saved | 182777.4125
| Incentive $/Net kWh | 1.3344
| Measure Lifetime (years) | 15
Project-Level Breakdown
| Average Gross kWh/project | 9932
| Average kW reduction/project | 1.36
| Average Gross Therm/project | 11010.6875
| Average Incentive/project | 11000.003
| Average electric incentive/project | 0
| Average gas incentive/project | 0
| Average Incremental Cost/project | 3976
| Average net kWh/project | 8243.56
| Average net kW reduction/project | 1.1288
| Average net Therm/project | 9138.8706
TRM Algorithm and Defined Variables
TRM-Defined Variables
| Heating Zone | Annual Heating Load, BTU/cfm | default HP | CFM/hp | default heating efficiency % | In Service Rate | kWh Savings / fan | kW Savings / fan |  | BPCK21 savings calculations are based on the IL Statewide TRM v6.0 Section 4.2.16 Kitchen Demand Ventilation Controls
| 1 (Rockford) | 154000 | 7.75 | 430 | 80% |  | 4966 | 0.68 |  | The TRM defines the following energy savings calculation algorithms:
| 2 (Chicago) | 144000 | 7.75 | 430 | 80% |  | 4966 | 0.68 |  | ΔkWh/fan=4486 | (retrofit or new)
| 3 (Springfield) | 132000 | 7.75 | 430 | 80% |  | 4966 | 0.68 |  | ΔkW/fan=0.76 | (retrofit or new)
| 4 (Belleville) | 102000 | 7.75 | 430 | 80% |  | 4966 | 0.68 |  | Δtherm/fan=CFM*HP per fan*Annual Heating Load/(Eff(heat)*100,000)
| 5 (Marion) | 104000 | 7.75 | 430 | 80% |  | 4966 | 0.68 |  | Where:
[10 empty] | CFM | TRM | average airflow reduction per hood with controls (611 cfm/hp)
[10 empty] | HP | TRM | actual fan horsepower if known, otherwise 7.75 HP
[10 empty] | Annual Heating Load | TRM | annual energy required to heat fan exhaust makeup air, BTU/cfm
Incentive Level | [9 empty] | Eff(heat) | TRM | actual heating efficiency if known, otherwise 80%
| Incentive per hp | 647.059
Project-Level Inputs
Project-Level Inputs
| Building Type | Fan size range | Average number of fans per project | hp/fan
| Restaurant | 1-5 hp | 2 | 2.5
| Restaurant | 5-10 hp | 2 | 7.5
| Restaurant | 10-25 hp | 2 | 17.5
Participation Projections
Inputs Based on Projected Participation
| Size Range | Heating Zone | Number of Projects
| 1-5 hp | 1 (Rockford) | 0
| 1-5 hp | 2 (Chicago) | 1
| 1-5 hp | 3 (Springfield) | 1
| 1-5 hp | 4 (Belleville) | 1
| 1-5 hp | 5 (Marion) | 1
| 5-10 hp | 1 (Rockford) | 0
| 5-10 hp | 2 (Chicago) | 3
| 5-10 hp | 3 (Springfield) | 3
| 5-10 hp | 4 (Belleville) | 3
| 5-10 hp | 5 (Marion) | 3
| 10-25 hp | 1 (Rockford) | 0
| 10-25 hp | 2 (Chicago) | 1
| 10-25 hp | 3 (Springfield) | 1
| 10-25 hp | 4 (Belleville) | 1
| 10-25 hp | 5 (Marion) | 1
Full Calculations
|  |  |  | Project-Level Inputs |  |  | Inputs Based on Projected Participation | Results
| Building Type | fan size | Zone | Average fan hp | Average number of fans per project | BTU/cfm | Number of Projects | Incentives | kWh Saved | kW reduced | therms saved | kWH saved per project | therms saved PER PROJECT
| Restaurant | 1-5 hp | 1 (Rockford) | 2.5 | 2 | 154000 | 0 | 0 | 0 | 0 | 0 | 0 | 0
| Restaurant | 1-5 hp | 2 (Chicago) | 2.5 | 2 | 144000 | 1 | 3235.295 | 9932 | 1.36 | 3870 | 9932 | 3870
| Restaurant | 1-5 hp | 3 (Springfield) | 2.5 | 2 | 132000 | 1 | 3235.295 | 9932 | 1.36 | 3547.5 | 9932 | 3547.5
| Restaurant | 1-5 hp | 4 (Belleville) | 2.5 | 2 | 102000 | 1 | 3235.295 | 9932 | 1.36 | 2741.25 | 9932 | 2741.25
| Restaurant | 1-5 hp | 5 (Marion) | 2.5 | 2 | 104000 | 1 | 3235.295 | 9932 | 1.36 | 2795 | 9932 | 2795
| Restaurant | 5-10 hp | 1 (Rockford) | 7.5 | 2 | 154000 | 0 | 0 | 0 | 0 | 0 | 0 | 0
| Restaurant | 5-10 hp | 2 (Chicago) | 7.5 | 2 | 144000 | 3 | 29117.655 | 29796 | 4.08 | 34830 | 9932 | 11610
| Restaurant | 5-10 hp | 3 (Springfield) | 7.5 | 2 | 132000 | 3 | 29117.655 | 29796 | 4.08 | 31927.5 | 9932 | 10642.5
| Restaurant | 5-10 hp | 4 (Belleville) | 7.5 | 2 | 102000 | 3 | 29117.655 | 29796 | 4.08 | 24671.25 | 9932 | 8223.75
| Restaurant | 5-10 hp | 5 (Marion) | 7.5 | 2 | 104000 | 3 | 29117.655 | 29796 | 4.08 | 25155 | 9932 | 8385
| Restaurant | 10-25 hp | 1 (Rockford) | 17.5 | 2 | 154000 | 0 | 0 | 0 | 0 | 0 | 0 | 0
| Restaurant | 10-25 hp | 2 (Chicago) | 17.5 | 2 | 144000 | 1 | 22647.065 | 9932 | 1.36 | 27090 | 9932 | 27090
| Restaurant | 10-25 hp | 3 (Springfield) | 17.5 | 2 | 132000 | 1 | 22647.065 | 9932 | 1.36 | 24832.5 | 9932 | 24832.5
| Restaurant | 10-25 hp | 4 (Belleville) | 17.5 | 2 | 102000 | 1 | 22647.065 | 9932 | 1.36 | 19188.75 | 9932 | 19188.75
| Restaurant | 10-25 hp | 5 (Marion) | 17.5 | 2 | 104000 | 1 | 22647.065 | 9932 | 1.36 | 19565 | 9932 | 19565
Incremental Cost
| Category | $/fan
| Retrofit | 1988
| New | 1000

## BUS-BPH1 (TRM)
BPH1 Model to predict annual program performance of boiler tuneup based on anticipated participation
Program Performance Totals for Measure BPH1
| Number of Projects | 32.5 |  |  |  | Total Incremental Cost |  | 19642.6763
| Number of Participants | 32.5 |  |  |  | Incremental Cost per Participant |  | 604.39
| Gross kWh saved* | 0 |  |  |  | Incremental Cost per kWh |  | #DIV/0!
| Gross kW demand reduction | 0 |  |  |  | Incremental Cost per therm |  | 0.37854
| Gross therms saved | 51890.1943 |  |  |  | Electric Incentive per Participant |  | 0
| Total Incentives** | 28399.05 |  |  |  | Gas Incentive per Participant |  | 873.8169
| Gross kWh/Measure | 0 |  |  |  | Electric % |  | 0%
| Gross kW/Measure | 0 |  |  |  | Gas % |  | 100%
| Gross Therms/Measure | 1596.6214
| average Incentive $/Gross Therm | 0.54729
| average Gross Therm/project | 1596.6214
| average Incentive/project | 873.8169
*not including bonuses. Also note that incentives are often limited by project costs, so total incentives paid may be lower
| NTG ratio | 80%
| Net kWh saved | 0
| Net kW demand saved | 0
| Net therms saved | 41512.1554
| Incentive $/Net Therm | 0.68411
| Measure Lifetime (years) | 3
Use Type | Boiler Type | Pressure Range (kBtu/hr) | Average Gross Therms saved per project by System Type
space heat | Hot Water | < 300 | 41.9709
space heat | Hot Water | 300 - 499 | 104.0704
space heat | Hot Water | 500 - 999 | 2607.8025
space heat | Hot Water | 1,000 - 1,699 | 1453.2032
space heat | Hot Water | 1,700 - 1,999 | 0
space heat | Steam | < 300 | 209.6479
space heat | Steam | 300 - 499 | 0
space heat | Steam | 500 - 999 | 110.7509
space heat | Steam | 1,000 - 1,699 | 411.6898
space heat | Steam | 1,700 - 1,999 | 0
process | Hot Water | < 300 | 502.2317
process | Hot Water | 300 - 499 | 984.6386
process | Hot Water | 500 - 999 | 24177.1967
process | Hot Water | 1,000 - 1,699 | 14098.347
process | Hot Water | 1,700 - 1,999 | 0
process | Steam | < 300 | 1958.1723
process | Steam | 300 - 499 | 0
process | Steam | 500 - 999 | 1307.6181
process | Steam | 1,000 - 1,699 | 3922.8544
process | Steam | 1,700 - 1,999 | 0
Net-to-Gross Ratio
NTG components
| Free Ridership | 40%
| Spill Over | 20%
| Non-SO | 0%
TRM Algorithm and Defined Variables
Assumptions using TRM-Defined High Efficiency Boiler
| Boiler Type | Capacity range (kBtu/hr) | Baseline Efficiency (assumed based on boiler replacement measure in TRM) | Utilization Factor (UF) | Process Boiler Hours per year
| Hot Water | < 300 | 82% | 0 | 8766
| Hot Water | 300 - 499 | 80% | 0 | 8766
| Hot Water | 500 - 999 | 80% | 0 | 8766
| Hot Water | 1,000 - 1,699 | 80% | 0 | 8766
| Hot Water | 1,700 - 1,999 | 80% | 0 | 8766
| Steam | < 300 | 80% | 41.9% | 8766
| Steam | 300 - 499 | 79% | 41.9% | 8766
| Steam | 500 - 999 | 79% | 41.9% | 8766
| Steam | 1,000 - 1,699 | 79% | 41.9% | 8766
| Steam | 1,700 - 1,999 | 79% | 41.9% | 8766
EFLH IL TRM v7.0
| Building Type | Zone 1 (Rockford) | Zone 2 (Chicago) | Zone 3 (Springfield) | Zone 4 (Belleville) | Zone 5 (Marion) | Weighted Average* |  | BPH1 savings calculations are based on the IL Statewide TRM section 4.4.2
| Assembly | 1787 | 1831 | 1635 | 1089 | 1669 | 1621.8936 |  | The TRM defines the following energy savings calculation algorithm:
| Assisted Living | 1683 | 1646 | 1446 | 1063 | 1277 | 1447.4468 |  | Δtherm = EFLH * Cap *(( (Eff[before]+Ei)/Eff[before])-1)/100,000 |  |  |  | space heating
| College | 1530 | 1430 | 1276 | 709 | 849 | 1253.9574 |  | Δtherm =(Ngi*8766*UF/100)*(1-(Eff[pre]/Eff[measured])) |  |  |  | process heating
| Convenience Store | 1481 | 1368 | 1214 | 871 | 973 | 1211.0213
| Elementary School | 1781 | 1736 | 1531 | 1057 | 1283 | 1525.5532
| Garage | 985 | 969 | 852 | 680 | 752 | 857.2766
| Grocery | 1608 | 1602 | 1404 | 876 | 1047 | 1392.766
| Healthcare Clinic | 1579 | 1620 | 1414 | 963 | 1019 | 1410.6809
| High School | 1845 | 1857 | 1666 | 1187 | 1388 | 1657.7447
| Hospital - CAV no econ250 | 1764 | 1818 | 1549 | 1332 | 1512 | 1576.3191 |  | Where:
| Hospital - CAV econ251 | 1788 | 1853 | 1580 | 1369 | 1555 | 1608.5106 |  | EFLH | TRM | Equivalent Full Load Hours for heating
| Hospital - VAV econ252 | 731 | 695 | 522 | 314 | 340 | 533.7447 |  | UF |  | Utilization factor, 41.9% or custom
| Hospital - FCU | 1325 | 1512 | 1232 | 1448 | 1946 | 1298.0426 |  | Eff[pre] | Collected | process boiler efficiency before tuneup
| Hotel/Motel | 1761 | 1712 | 1544 | 1056 | 1290 | 1531.0638 |  | Eff[before] | Collected | Existing boiler annual fuel utilization efficiency rating
| Hotel/Motel - Common | 1601 | 1626 | 1548 | 1260 | 1323 | 1536.766 |  | Eff[measured] |  | process boiler efficiency after tuneup--assume 1.5% improvement
| Hotel/Motel - Guest | 1758 | 1702 | 1521 | 1018 | 1252 | 1509 |  | Ei | Collected | Efficiency improvement after tuneup--assume 1.5% improvement
| Manufacturing Facility | 1048 | 1013 | 939 | 567 | 634 | 919.9362 |  | Ngi | Collected | input size kBtu/hr
| MF - High Rise | 1526 | 1506 | 1373 | 1169 | 1172 | 1378.2766 |  | Cap | Collected | Nominal heating input capacity (boiler size)
| MF - High Rise - Common | 1815 | 1762 | 1580 | 1089 | 1406 | 1569.1915
| MF - High Rise - Residential | 1475 | 1464 | 1330 | 1152 | 1123 | 1337.6596
| MF - Mid Rise | 1742 | 1704 | 1498 | 1208 | 1429 | 1508.383
| Movie Theater | 1916 | 1905 | 1718 | 1288 | 1538 | 1713.234
| Office - High Rise - CAV no econ | 2020 | 2050 | 1869 | 1252 | 1363 | 1847.2979
| Office - High Rise - CAV econ | 2089 | 2132 | 1960 | 1351 | 1487 | 1937.4468
| Office - High Rise - VAV econ | 1528 | 1558 | 1284 | 759 | 846 | 1285.9574
| Office - High Rise - FCU | 1118 | 1102 | 952 | 505 | 530 | 939.4894
| Office - Low Rise | 1428 | 1425 | 1132 | 692 | 793 | 1144.4255
| Office - Mid Rise | 1683 | 1538 | 1319 | 1313 | 1206 | 1355.766
| Religious Building | 1603 | 1504 | 1440 | 1054 | 1205 | 1418.0426
| Restaurant | 1350 | 1354 | 1216 | 920 | 1091 | 1214.2979
| Retail - Department Store | 1123 | 979 | 852 | 697 | 689 | 860.4255
| Retail - Strip Mall | 1332 | 1233 | 1090 | 751 | 810 | 1085.4894
| Warehouse | 1338 | 1098 | 976 | 771 | 810 | 979.3191
| Unknown | 1553 | 1539 | 1369 | 982 | 1139 | 1365
*Weighted Average based on zoning participation in Participation Projections section
Incentive Level
| Type | Capacity (kBtu/hr) | Incentive $/kBTU/hr
| Space Heat | Up to 299 | 1
| Space Heat | 300-499 | 1
| Space Heat | 500-999 | 1
| Space Heat | 1,000-1,699 | 1
| Space Heat | 1,700-1,999 | 1
| Process | Up to 299 | 2
| Process | 300-499 | 2
| Process | 500-999 | 2
| Process | 1,000-1,699 | 2
| Process | 1,700-1,999 | 2
Participation Projections
| Zone | Participation % of Whole |  | Type | Participation % of Whole
| Zone 1 (Rockford) | 0% |  | Space | 80%
| Zone 2 (Chicago) | 17.02% |  | Process | 20%
| Zone 3 (Springfield) | 74.47%
| Zone 4 (Belleville) | 8.511%
| Zone 5 (Marion) | 0%
| Total | 100%
Hot Water Boilers
| Building Type | Up to 299 | 300-499 | 500-999 | 1,000-1,699 | 1,700-1,999
| Assembly | 0 | 0 | 0 | 0 | 0
| Assisted Living | 0 | 0 | 0 | 0 | 0
| College | 0 | 0 | 2 | 2 | 0
| Convenience Store | 0 | 0 | 0 | 0 | 0
| Elementary School | 0 | 0 | 1 | 0 | 0
| Garage | 0 | 0 | 0 | 0 | 0
| Grocery | 0 | 0 | 0 | 0 | 0
| Healthcare Clinic | 0 | 0 | 0 | 0 | 0
| High School | 0 | 0 | 0 | 0 | 0
| Hospital - CAV no econ260 | 0 | 0 | 0 | 0 | 0
| Hospital - CAV econ261 | 0 | 0 | 0 | 0 | 0
| Hospital - VAV econ262 | 0 | 0 | 0 | 0 | 0
| Hospital - FCU | 0 | 0 | 0 | 0 | 0
| Hotel/Motel | 0 | 0 | 0 | 0 | 0
| Hotel/Motel - Common | 0 | 0 | 0 | 0 | 0
| Hotel/Motel - Guest | 0 | 0 | 0 | 0 | 0
| Manufacturing Facility | 0 | 0 | 0 | 0 | 0
| MF - High Rise | 0 | 0 | 0 | 0 | 0
| MF - High Rise - Common | 0 | 0 | 0 | 0 | 0
| MF - High Rise - Residential | 0 | 0 | 0 | 0 | 0
| MF - Mid Rise | 0 | 0 | 0 | 0 | 0
| Movie Theater | 0 | 0 | 0 | 0 | 0
| Office - High Rise - CAV no econ | 0 | 0 | 0 | 0 | 0
| Office - High Rise - CAV econ | 0 | 0 | 0 | 0 | 0
| Office - High Rise - VAV econ | 0 | 0 | 0 | 0 | 0
| Office - High Rise - FCU | 0 | 0 | 0 | 0 | 0
| Office - Low Rise | 0 | 0 |  | 0 | 0
| Office - Mid Rise | 0 | 0 | 2 | 0 | 0
| Religious Building |  |  | 9 | 1 | 0
| Restaurant | 0 | 0 | 0 | 0 | 0
| Retail - Department Store | 0 | 0 | 0 | 0 | 0
| Retail - Strip Mall | 0 | 0 | 0 | 0 | 0
| Warehouse | 1 |  |  | 0 | 0
| Unknown |  | 1 | 0 | 2 | 0
*make sure to update the average capacity & efficiency if adding to previously empty categories
Steam Boilers
| Building Type | Up to 299 | 300-499 | 500-999 | 1,000-1,699 | 1,700-1,999
| Assembly | 0 | 0 | 0 | 0 | 0
| Assisted Living | 0 | 0 | 0 | 0 | 0
| College | 0 | 0 | 0 | 0 | 0
| Convenience Store | 0 | 0 | 0 | 0 | 0
| Elementary School | 0 | 0 | 0 | 0 | 0
| Garage | 0 | 0 | 0 | 0 | 0
| Grocery | 0 | 0 | 0 | 0 | 0
| Healthcare Clinic | 0 | 0 | 0 | 0 | 0
| High School | 0 | 0 | 0 | 0 | 0
| Hospital - CAV no econ260 | 0 | 0 | 0 | 0 | 0
| Hospital - CAV econ261 | 0 | 0 | 0 | 0 | 0
| Hospital - VAV econ262 | 0 | 0 | 0 | 0 | 0
| Hospital - FCU | 0 | 0 | 0 | 0 | 0
| Hotel/Motel | 0 | 0 | 0 | 0 | 0
| Hotel/Motel - Common | 0 | 0 | 0 | 0 | 0
| Hotel/Motel - Guest | 0 | 0 | 0 | 0 | 0
| Manufacturing Facility | 0 | 0 | 0 | 0 | 0
| MF - High Rise | 0 | 0 | 0 | 0 | 0
| MF - High Rise - Common | 0 | 0 | 0 | 0 | 0
| MF - High Rise - Residential | 0 | 0 | 0 | 0 | 0
| MF - Mid Rise | 0 | 0 | 0 | 0 | 0
| Movie Theater | 0 | 0 | 0 | 0 | 0
| Office - High Rise - CAV no econ | 0 | 0 | 0 | 0 | 0
| Office - High Rise - CAV econ | 0 | 0 | 0 | 0 | 0
| Office - High Rise - VAV econ | 0 | 0 | 0 | 0 | 0
| Office - High Rise - FCU | 0 | 0 | 0 | 0 | 0
| Office - Low Rise | 0 | 0 | 1 | 0 | 0
| Office - Mid Rise | 0 | 0 | 0 | 0 | 0
| Religious Building | 1 | 0 | 0 | 1 | 0
| Restaurant | 0 | 0 | 0 | 0 | 0
| Retail - Department Store | 0 | 0 | 0 | 0 | 0
| Retail - Strip Mall | 0 | 0 | 0 | 0 | 0
| Warehouse | 0 | 0 | 0 | 0 | 0
| Unknown | 2 | 0 | 0 | 0 | 0
*make sure to update the average capacity & efficiency if adding to previously empty categories
Inputs Based on Projections
| Boiler Type | Capacity Range (kBtu/hr) | average Capacity | average Efficiency after tuneup | average Efficiency before tuneup | Assumed efficiency improvement
| Hot Water | < 300 | 230 | 82% | 80.5% | 1.5%
| Hot Water | 300 - 499 | 399 | 80% | 78.5% | 1.5%
| Hot Water | 500 - 999 | 699.8 | 80% | 78.5% | 1.5%
| Hot Water | 1,000 - 1,699 | 1142.6 | 80% | 78.5% | 1.5%
| Hot Water | 1,700 - 1,999 | 1779.2528 | 80% | 78.5% | 1.5%
| Steam | < 300 | 264.5 | 80% | 78.5% | 1.5%
| Steam | 300 - 499 | 322.9626 | 79% | 77.5% | 1.5%
| Steam | 500 - 999 | 500 | 79% | 77.5% | 1.5%
| Steam | 1,000 - 1,699 | 1500 | 79% | 77.5% | 1.5%
| Steam | 1,700 - 1,999 | 1779.2528 | 79% | 77.5% | 1.5%
Full Calculations
|  |  | Inputs Based on Projected Participation |  |  |  |  | TRM-Defined Variables | Results
Use Type | Boiler Type | Capacity range (kBtu/hr) | Number of Projects | Incentive | average Capacity | average Efficiency before tuneup | average efficiency after tuneup | Uf | average EFLH | Total Annual Therms Saved | Total Incentives | Total Cost
space heat | Hot Water | < 300 | 1 | 230 | 230 | 80.5% | 82% |  | 979.32 | 41.9709 | 230 | 190.9
space heat | Hot Water | 300 - 499 | 1 | 399 | 399 | 78.5% | 80% |  | 1365 | 104.0704 | 399 | 331.17
space heat | Hot Water | 500 - 999 | 14 | 699.8 | 699.8 | 78.5% | 80% |  | 1393 | 2607.8025 | 9797.2 | 8131.676
space heat | Hot Water | 1,000 - 1,699 | 5 | 1142.6 | 1142.6 | 78.5% | 80% |  | 1331.1915 | 1453.2032 | 5713 | 4741.79
space heat | Hot Water | 1,700 - 1,999 | 0 | 1779.2528 | 1779.2528 | 78.5% | 80% |  | 0 | 0 | 0 | 0
space heat | Steam | < 300 | 3 | 264.5 | 264.5 | 78.5% | 80% |  | 1382.6809 | 209.6479 | 793.5 | 658.605
space heat | Steam | 300 - 499 | 0 | 322.9626 | 322.9626 | 77.5% | 79% |  | 0 | 0 | 0 | 0
space heat | Steam | 500 - 999 | 1 | 500 | 500 | 77.5% | 79% |  | 1144.4255 | 110.7509 | 500 | 415
space heat | Steam | 1,000 - 1,699 | 1 | 1500 | 1500 | 77.5% | 79% |  | 1418.0426 | 411.6898 | 1500 | 1245
space heat | Steam | 1,700 - 1,999 | 0 | 1779.2528 | 1779.2528 | 77.5% | 79% |  | 0 | 0 | 0 | 0
process | Hot Water | < 300 | 0.25 | 460 | 230 | 80.5% | 82% | 41.9% | 8766 | 502.2317 | 115 | 47.725
process | Hot Water | 300 - 499 | 0.25 | 798 | 399 | 78.5% | 80% | 41.9% | 8766 | 984.6386 | 199.5 | 82.7925
process | Hot Water | 500 - 999 | 3.5 | 1399.6 | 699.8 | 78.5% | 80% | 41.9% | 8766 | 24177.1967 | 4898.6 | 2032.919
process | Hot Water | 1,000 - 1,699 | 1.25 | 2285.2 | 1142.6 | 78.5% | 80% | 41.9% | 8766 | 14098.347 | 2856.5 | 1185.4475
process | Hot Water | 1,700 - 1,999 | 0 | 3558.5056 | 1779.2528 | 78.5% | 80% | 41.9% | 8766 | 0 | 0 | 0
process | Steam | < 300 | 0.75 | 529 | 264.5 | 78.5% | 80% | 41.9% | 8766 | 1958.1723 | 396.75 | 164.6513
process | Steam | 300 - 499 | 0 | 645.9252 | 322.9626 | 77.5% | 79% | 41.9% | 8766 | 0 | 0 | 0
process | Steam | 500 - 999 | 0.25 | 1000 | 500 | 77.5% | 79% | 41.9% | 8766 | 1307.6181 | 250 | 103.75
process | Steam | 1,000 - 1,699 | 0.25 | 3000 | 1500 | 77.5% | 79% | 41.9% | 8766 | 3922.8544 | 750 | 311.25
process | Steam | 1,700 - 1,999 | 0 | 3558.5056 | 1779.2528 | 77.5% | 79% | 41.9% | 8766 | 0 | 0 | 0
Incremental Cost
| Use Type | Cost per MBtu/hr (kBtu/hr)
| Space Heat | 0.83
| Process | 0.83
Note on B91: Froio, Zach: Updated per TRM v7 p. 137-139
Note on B98: Froio, Zach: Updated per TRM v7 p. 137-139
Note on B101: Froio, Zach: Updated per TRM v7 p. 137-139
Note on B103: Froio, Zach: Updated per TRM v7 p. 137-139
Note on C69: Froio, Zach: Updated per TRM v7 p. 137-139

## BUS - BPH1 PS (TRM)
BPH1 Model to predict annual program performance of boiler tuneup based on anticipated participation
Program Performance Totals for Measure BPH1
| Number of Projects | 25 |  |  |  | Total Incremental Cost |  | 15109.813
| Number of Participants | 25 |  |  |  | Incremental Cost per Participant |  | 604.3925
| Gross kWh saved* | 0 |  |  |  | Incremental Cost per kWh |  | #DIV/0!
| Gross kW demand reduction | 0 |  |  |  | Incremental Cost per therm |  | 0.37844
| Gross therms saved | 39926.5757 |  |  |  | Electric Incentive per Participant |  | 0
| Total Incentives** | 21845.3055 |  |  |  | Gas Incentive per Participant |  | 873.8122
| Gross kWh/Measure | 0 |  |  |  | Electric % |  | 0%
| Gross kW/Measure | 0 |  |  |  | Gas % |  | 100%
| Gross Therms/Measure | 1597.063
| average Incentive $/Gross Therm | 0.54714
| average Gross Therm/project | 1597.063
| average Incentive/project | 873.8122
*not including bonuses. Also note that incentives are often limited by project costs, so total incentives paid may be lower
| NTG ratio | 80%
| Net kWh saved | 0
| Net kW demand saved | 0
| Net therms saved | 31941.2606
| Incentive $/Net Therm | 0.68392
| Measure Lifetime (years) | 3
Use Type | Boiler Type | Pressure Range (kBtu/hr) | Average Gross Therms saved per project by System Type
space heat | Hot Water | < 300 | 41.9709
space heat | Hot Water | 300 - 499 | 104.0704
space heat | Hot Water | 500 - 999 | 901.9397
space heat | Hot Water | 1,000 - 1,699 | 1691.4862
space heat | Hot Water | 1,700 - 1,999 | 0
space heat | Steam | < 300 | 285.1395
space heat | Steam | 300 - 499 | 0
space heat | Steam | 500 - 999 | 232.1016
space heat | Steam | 1,000 - 1,699 | 481.2807
space heat | Steam | 1,700 - 1,999 | 0
process | Hot Water | < 300 | 502.2317
process | Hot Water | 300 - 499 | 984.6386
process | Hot Water | 500 - 999 | 8634.7131
process | Hot Water | 1,000 - 1,699 | 16918.0164
process | Hot Water | 1,700 - 1,999 | 0
process | Steam | < 300 | 2610.8964
process | Steam | 300 - 499 | 0
process | Steam | 500 - 999 | 2615.2362
process | Steam | 1,000 - 1,699 | 3922.8544
process | Steam | 1,700 - 1,999 | 0
Net-to-Gross Ratio
NTG components
| Free Ridership | 40%
| Spill Over | 20%
| Non-SO | 0%
TRM Algorithm and Defined Variables
Assumptions using TRM-Defined High Efficiency Boiler
| Boiler Type | Capacity range (kBtu/hr) | Baseline Efficiency (assumed based on boiler replacement measure in TRM) | Utilization Factor (UF) | Process Boiler Hours per year
| Hot Water | < 300 | 82% | 0 | 8766
| Hot Water | 300 - 499 | 80% | 0 | 8766
| Hot Water | 500 - 999 | 80% | 0 | 8766
| Hot Water | 1,000 - 1,699 | 80% | 0 | 8766
| Hot Water | 1,700 - 1,999 | 80% | 0 | 8766
| Steam | < 300 | 80% | 41.9% | 8766
| Steam | 300 - 499 | 79% | 41.9% | 8766
| Steam | 500 - 999 | 79% | 41.9% | 8766
| Steam | 1,000 - 1,699 | 79% | 41.9% | 8766
| Steam | 1,700 - 1,999 | 79% | 41.9% | 8766
EFLH IL TRM v7.0
| Building Type | Zone 1 (Rockford) | Zone 2 (Chicago) | Zone 3 (Springfield) | Zone 4 (Belleville) | Zone 5 (Marion) | Weighted Average* |  | BPH1 savings calculations are based on the IL Statewide TRM section 4.4.2
| Assembly | 1787 | 1831 | 1635 | 1089 | 1669 | 1621.8936 |  | The TRM defines the following energy savings calculation algorithm:
| Assisted Living | 1683 | 1646 | 1446 | 1063 | 1277 | 1447.4468 |  | Δtherm = EFLH * Cap *(( (Eff[before]+Ei)/Eff[before])-1)/100,000 |  |  |  | space heating
| College | 1530 | 1430 | 1276 | 709 | 849 | 1253.9574 |  | Δtherm =(Ngi*8766*UF/100)*(1-(Eff[pre]/Eff[measured])) |  |  |  | process heating
| Convenience Store | 1481 | 1368 | 1214 | 871 | 973 | 1211.0213
| Elementary School | 1781 | 1736 | 1531 | 1057 | 1283 | 1525.5532
| Garage | 985 | 969 | 852 | 680 | 752 | 857.2766
| Grocery | 1608 | 1602 | 1404 | 876 | 1047 | 1392.766
| Healthcare Clinic | 1579 | 1620 | 1414 | 963 | 1019 | 1410.6809
| High School | 1845 | 1857 | 1666 | 1187 | 1388 | 1657.7447
| Hospital - CAV no econ250 | 1764 | 1818 | 1549 | 1332 | 1512 | 1576.3191 |  | Where:
| Hospital - CAV econ251 | 1788 | 1853 | 1580 | 1369 | 1555 | 1608.5106 |  | EFLH | TRM | Equivalent Full Load Hours for heating
| Hospital - VAV econ252 | 731 | 695 | 522 | 314 | 340 | 533.7447 |  | UF |  | Utilization factor, 41.9% or custom
| Hospital - FCU | 1325 | 1512 | 1232 | 1448 | 1946 | 1298.0426 |  | Eff[pre] | Collected | process boiler efficiency before tuneup
| Hotel/Motel | 1761 | 1712 | 1544 | 1056 | 1290 | 1531.0638 |  | Eff[before] | Collected | Existing boiler annual fuel utilization efficiency rating
| Hotel/Motel - Common | 1601 | 1626 | 1548 | 1260 | 1323 | 1536.766 |  | Eff[measured] |  | process boiler efficiency after tuneup--assume 1.5% improvement
| Hotel/Motel - Guest | 1758 | 1702 | 1521 | 1018 | 1252 | 1509 |  | Ei | Collected | Efficiency improvement after tuneup--assume 1.5% improvement
| Manufacturing Facility | 1048 | 1013 | 939 | 567 | 634 | 919.9362 |  | Ngi | Collected | input size kBtu/hr
| MF - High Rise | 1526 | 1506 | 1373 | 1169 | 1172 | 1378.2766 |  | Cap | Collected | Nominal heating input capacity (boiler size)
| MF - High Rise - Common | 1815 | 1762 | 1580 | 1089 | 1406 | 1569.1915
| MF - High Rise - Residential | 1475 | 1464 | 1330 | 1152 | 1123 | 1337.6596
| MF - Mid Rise | 1742 | 1704 | 1498 | 1208 | 1429 | 1508.383
| Movie Theater | 1916 | 1905 | 1718 | 1288 | 1538 | 1713.234
| Office - High Rise - CAV no econ | 2020 | 2050 | 1869 | 1252 | 1363 | 1847.2979
| Office - High Rise - CAV econ | 2089 | 2132 | 1960 | 1351 | 1487 | 1937.4468
| Office - High Rise - VAV econ | 1528 | 1558 | 1284 | 759 | 846 | 1285.9574
| Office - High Rise - FCU | 1118 | 1102 | 952 | 505 | 530 | 939.4894
| Office - Low Rise | 1428 | 1425 | 1132 | 692 | 793 | 1144.4255
| Office - Mid Rise | 1683 | 1538 | 1319 | 1313 | 1206 | 1355.766
| Religious Building | 1603 | 1504 | 1440 | 1054 | 1205 | 1418.0426
| Restaurant | 1350 | 1354 | 1216 | 920 | 1091 | 1214.2979
| Retail - Department Store | 1123 | 979 | 852 | 697 | 689 | 860.4255
| Retail - Strip Mall | 1332 | 1233 | 1090 | 751 | 810 | 1085.4894
| Warehouse | 1338 | 1098 | 976 | 771 | 810 | 979.3191
| Unknown | 1553 | 1539 | 1369 | 982 | 1139 | 1365
*Weighted Average based on zoning participation in Participation Projections section
Incentive Level
| Type | Capacity (kBtu/hr) | Incentive $/kBTU/hr
| Space Heat | Up to 299 | 1.01
| Space Heat | 300-499 | 1.017 | -0.0047031
| Space Heat | 500-999 | 1
| Space Heat | 1,000-1,699 | 1
| Space Heat | 1,700-1,999 | 1
| Process | Up to 299 | 2
| Process | 300-499 | 2.02
| Process | 500-999 | 2.01
| Process | 1,000-1,699 | 2
| Process | 1,700-1,999 | 2
Participation Projections
| Zone | Participation % of Whole |  | Type | Participation % of Whole
| Zone 1 (Rockford) | 0% |  | Space | 80%
| Zone 2 (Chicago) | 17.02% |  | Process | 20%
| Zone 3 (Springfield) | 74.47%
| Zone 4 (Belleville) | 8.511%
| Zone 5 (Marion) | 0%
| Total | 100%
Hot Water Boilers
| Building Type | Up to 299 | 300-499 | 500-999 | 1,000-1,699 | 1,700-1,999
| Assembly | 0 | 0 | 0 | 0 | 0
| Assisted Living | 0 | 0 | 0 | 0 | 0
| College | 0 | 0 | 2 | 2 | 0
| Convenience Store | 0 | 0 | 0 | 0 | 0
| Elementary School | 0 | 0 | 1 | 0 | 0
| Garage | 0 | 0 | 0 | 0 | 0
| Grocery | 0 | 0 | 0 | 0 | 0
| Healthcare Clinic | 0 | 0 | 0 | 0 | 0
| High School | 0 | 0 | 0 | 0 | 0
| Hospital - CAV no econ260 | 0 | 0 | 0 | 0 | 0
| Hospital - CAV econ261 | 0 | 0 | 0 | 0 | 0
| Hospital - VAV econ262 | 0 | 0 | 0 | 0 | 0
| Hospital - FCU | 0 | 0 | 0 | 0 | 0
| Hotel/Motel | 0 | 0 | 0 | 0 | 0
| Hotel/Motel - Common | 0 | 0 | 0 | 0 | 0
| Hotel/Motel - Guest | 0 | 0 | 0 | 0 | 0
| Manufacturing Facility | 0 | 0 | 0 | 0 | 0
| MF - High Rise | 0 | 0 | 0 | 0 | 0
| MF - High Rise - Common | 0 | 0 | 0 | 0 | 0
| MF - High Rise - Residential | 0 | 0 | 0 | 0 | 0
| MF - Mid Rise | 0 | 0 | 0 | 0 | 0
| Movie Theater | 0 | 0 | 0 | 0 | 0
| Office - High Rise - CAV no econ | 0 | 0 | 0 | 0 | 0
| Office - High Rise - CAV econ | 0 | 0 | 0 | 0 | 0
| Office - High Rise - VAV econ | 0 | 0 | 0 | 0 | 0
| Office - High Rise - FCU | 0 | 0 | 0 | 0 | 0
| Office - Low Rise | 0 | 0 |  | 1 | 0
| Office - Mid Rise | 0 | 0 | 2 | 0 | 0
| Religious Building |  |  | 0 | 0 | 0
| Restaurant | 0 | 0 | 0 | 0 | 0
| Retail - Department Store | 0 | 0 | 0 | 0 | 0
| Retail - Strip Mall | 0 | 0 | 0 | 0 | 0
| Warehouse | 1 | 0 |  | 0 | 0
| Unknown | 0 | 1 | 0 | 3 | 0
*make sure to update the average capacity & efficiency if adding to previously empty categories
Steam Boilers
| Building Type | Up to 299 | 300-499 | 500-999 | 1,000-1,699 | 1,700-1,999
| Assembly | 0 | 0 | 0 | 0 | 0
| Assisted Living | 0 | 0 | 0 | 0 | 0
| College | 1 | 0 | 1 | 0 | 0
| Convenience Store | 0 | 0 | 0 | 0 | 0
| Elementary School | 0 | 0 | 0 | 0 | 0
| Garage | 0 | 0 | 0 | 0 | 0
| Grocery | 0 | 0 | 0 | 0 | 0
| Healthcare Clinic | 0 | 0 | 0 | 0 | 0
| High School | 1 | 0 | 0 | 1 | 0
| Hospital - CAV no econ260 | 0 | 0 | 0 | 0 | 0
| Hospital - CAV econ261 | 0 | 0 | 0 | 0 | 0
| Hospital - VAV econ262 | 0 | 0 | 0 | 0 | 0
| Hospital - FCU | 0 | 0 | 0 | 0 | 0
| Hotel/Motel | 0 | 0 | 0 | 0 | 0
| Hotel/Motel - Common | 0 | 0 | 0 | 0 | 0
| Hotel/Motel - Guest | 0 | 0 | 0 | 0 | 0
| Manufacturing Facility | 0 | 0 | 0 | 0 | 0
| MF - High Rise | 0 | 0 | 0 | 0 | 0
| MF - High Rise - Common | 0 | 0 | 0 | 0 | 0
| MF - High Rise - Residential | 0 | 0 | 0 | 0 | 0
| MF - Mid Rise | 0 | 0 | 0 | 0 | 0
| Movie Theater | 0 | 0 | 0 | 0 | 0
| Office - High Rise - CAV no econ | 0 | 0 | 0 | 0 | 0
| Office - High Rise - CAV econ | 0 | 0 | 0 | 0 | 0
| Office - High Rise - VAV econ | 0 | 0 | 0 | 0 | 0
| Office - High Rise - FCU | 0 | 0 | 0 | 0 | 0
| Office - Low Rise | 0 | 0 | 1 | 0 | 0
| Office - Mid Rise | 0 | 0 | 0 | 0 | 0
| Religious Building | 0 | 0 | 0 | 0 | 0
| Restaurant | 0 | 0 | 0 | 0 | 0
| Retail - Department Store | 0 | 0 | 0 | 0 | 0
| Retail - Strip Mall | 0 | 0 | 0 | 0 | 0
| Warehouse | 0 | 0 | 0 | 0 | 0
| Unknown | 2 | 0 | 0 | 0 | 0
*make sure to update the average capacity & efficiency if adding to previously empty categories
Inputs Based on Projections
| Boiler Type | Capacity Range (kBtu/hr) | average Capacity | average Efficiency after tuneup | average Efficiency before tuneup | Assumed efficiency improvement
| Hot Water | < 300 | 230 | 82% | 80.5% | 1.5%
| Hot Water | 300 - 499 | 399 | 80% | 78.5% | 1.5%
| Hot Water | 500 - 999 | 699.8 | 80% | 78.5% | 1.5%
| Hot Water | 1,000 - 1,699 | 1142.6 | 80% | 78.5% | 1.5%
| Hot Water | 1,700 - 1,999 | 1779.2528 | 80% | 78.5% | 1.5%
| Steam | < 300 | 264.5 | 80% | 78.5% | 1.5%
| Steam | 300 - 499 | 322.9626 | 79% | 77.5% | 1.5%
| Steam | 500 - 999 | 500 | 79% | 77.5% | 1.5%
| Steam | 1,000 - 1,699 | 1500 | 79% | 77.5% | 1.5%
| Steam | 1,700 - 1,999 | 1779.2528 | 79% | 77.5% | 1.5%
Full Calculations
|  |  | Inputs Based on Projected Participation |  |  |  |  | TRM-Defined Variables | Results
Use Type | Boiler Type | Capacity range (kBtu/hr) | Number of Projects | Incentive | average Capacity | average Efficiency before tuneup | average efficiency after tuneup | Uf | average EFLH | Total Annual Therms Saved | Total Incentives | Total Cost
space heat | Hot Water | < 300 | 1 | 232.3 | 230 | 80.5% | 82% |  | 979.32 | 41.9709 | 232.3 | 191.199
space heat | Hot Water | 300 - 499 | 1 | 405.783 | 399 | 78.5% | 80% |  | 1365 | 104.0704 | 405.783 | 331.6887
space heat | Hot Water | 500 - 999 | 5 | 699.8 | 699.8 | 78.5% | 80% |  | 1349 | 901.9397 | 3499 | 2908.7187
space heat | Hot Water | 1,000 - 1,699 | 6 | 1142.6 | 1142.6 | 78.5% | 80% |  | 1291.2234 | 1691.4862 | 6855.6 | 5699.0603
space heat | Hot Water | 1,700 - 1,999 | 0 | 1779.2528 | 1779.2528 | 78.5% | 80% |  | 0 | 0 | 0 | 0
space heat | Steam | < 300 | 4 | 267.145 | 264.5 | 78.5% | 80% |  | 1410.4255 | 285.1395 | 1068.58 | 879.5154
space heat | Steam | 300 - 499 | 0 | 328.4529 | 322.9626 | 77.5% | 79% |  | 0 | 0 | 0 | 0
space heat | Steam | 500 - 999 | 2 | 500 | 500 | 77.5% | 79% |  | 1199.1915 | 232.1016 | 1000 | 831.3
space heat | Steam | 1,000 - 1,699 | 1 | 1500 | 1500 | 77.5% | 79% |  | 1657.7447 | 481.2807 | 1500 | 1246.95
space heat | Steam | 1,700 - 1,999 | 0 | 1779.2528 | 1779.2528 | 77.5% | 79% |  | 0 | 0 | 0 | 0
process | Hot Water | < 300 | 0.25 | 460 | 230 | 80.5% | 82% | 41.9% | 8766 | 502.2317 | 115 | 47.7882
process | Hot Water | 300 - 499 | 0.25 | 805.98 | 399 | 78.5% | 80% | 41.9% | 8766 | 984.6386 | 201.495 | 82.9022
process | Hot Water | 500 - 999 | 1.25 | 1406.598 | 699.8 | 78.5% | 80% | 41.9% | 8766 | 8634.7131 | 1758.2475 | 727.0047
process | Hot Water | 1,000 - 1,699 | 1.5 | 2285.2 | 1142.6 | 78.5% | 80% | 41.9% | 8766 | 16918.0164 | 3427.8 | 1424.4223
process | Hot Water | 1,700 - 1,999 | 0 | 3558.5056 | 1779.2528 | 78.5% | 80% | 41.9% | 8766 | 0 | 0 | 0
process | Steam | < 300 | 1 | 529 | 264.5 | 78.5% | 80% | 41.9% | 8766 | 2610.8964 | 529 | 219.826
process | Steam | 300 - 499 | 0 | 652.3844 | 322.9626 | 77.5% | 79% | 41.9% | 8766 | 0 | 0 | 0
process | Steam | 500 - 999 | 0.5 | 1005 | 500 | 77.5% | 79% | 41.9% | 8766 | 2615.2362 | 502.5 | 207.775
process | Steam | 1,000 - 1,699 | 0.25 | 3000 | 1500 | 77.5% | 79% | 41.9% | 8766 | 3922.8544 | 750 | 311.6625
process | Steam | 1,700 - 1,999 | 0 | 3558.5056 | 1779.2528 | 77.5% | 79% | 41.9% | 8766 | 0 | 0 | 0
Incremental Cost
| Use Type | Cost per MBtu/hr (kBtu/hr)
| Space Heat | 0.8313
| Process | 0.8311
Note on B91: Froio, Zach: Updated per TRM v7 p. 137-139
Note on B98: Froio, Zach: Updated per TRM v7 p. 137-139
Note on B101: Froio, Zach: Updated per TRM v7 p. 137-139
Note on B103: Froio, Zach: Updated per TRM v7 p. 137-139
Note on C69: Froio, Zach: Updated per TRM v7 p. 137-139

## BUS- BPH4 (TRM)
Boiler Replacement
Program Performance Totals for Measure BPH4 - in PY18
| Number of Projects | 25.5
| Gross kWh saved | 0
| Gross kW demand reduction | 0
| Gross therms saved | 27330.2202
| Total Incentives* | 58250
| average Incentive $/Gross Therm | 2.1313
| Total Incremental Costs | 71385
| Measure Lifetime (years) | 20
*not including bonuses. Also note that incentives are often limited by project costs, so total incentives paid may be lower
| NTG ratio | 80%
| Net kWh saved | 0
| Net kW demand saved | 0
| Net therms saved | 21864.1761
| Incentive $/Net Therm | 2.6642
| Measure Lifetime (years) | 20
Project-Level Breakdown
| average Gross Therm/project | 1071.7733
| average Incentive/project | 2284.3137
| Average Incremental Cost/project | 2799.4118
| Boiler Type | Pressure Range (kBtu/hr) | Average Gross Therms saved per project by System Type
| Hot Water | < 300 | 5520.5234
| Hot Water | 300 - 499 | 2527.9705
| Hot Water | 500 - 999 | 8547.917
| Hot Water | 1,000 - 1,699 | 7055.1872
| Hot Water | 1,700 - 1,999 | 0
| Steam | < 300 | 932.6584
| Steam | 300 - 499 | 0
| Steam | 500 - 999 | 518.8291
| Steam | 1,000 - 1,699 | 2227.1345
| Steam | 1,700 - 1,999 | 0
Net-to-Gross Ratio
NTG components
| Free Ridership | 40%
| Spill Over | 20%
| Non-SO | 0%
TRM Algorithm and Defined Variables
TRM-Defined Variables
| Boiler Type | Capacity range (kBtu/hr) | Baseline Efficiency
| Hot Water | < 300 | 82%
| Hot Water | 300 - 499 | 80%
| Hot Water | 500 - 999 | 80%
| Hot Water | 1,000 - 1,699 | 80%
| Hot Water | 1,700 - 1,999 | 80%
| Steam | < 300 | 80%
| Steam | 300 - 499 | 79%
| Steam | 500 - 999 | 79%
| Steam | 1,000 - 1,699 | 79%
| Steam | 1,700 - 1,999 | 79%
EFLH IL TRM v7.0
| Building Type | Zone 1 (Rockford) | Zone 2 (Chicago) | Zone 3 (Springfield) | Zone 4 (Belleville) | Zone 5 (Marion) |  |  | BPH4 savings calculations are based on the IL Statewide TRM section 4.4.10 (High Efficiency Boiler)
| Assembly | 1787 | 1831 | 1635 | 1089 | 1669 |  |  | The TRM defines the following energy savings calculation algorithm:
| Assisted Living | 1683 | 1646 | 1446 | 1063 | 1277 |  |  | Δtherm = EFLH * Cap * (EFFactual - EFFbase) / EFFbase / 100,000
| College | 1530 | 1430 | 1276 | 709 | 849 |  |  | Where:
| Convenience Store | 1481 | 1368 | 1214 | 871 | 973 |  |  | EFLH | TRM | Equivalent Full Load Hours for heating
| Elementary School | 1781 | 1736 | 1531 | 1057 | 1283 |  |  | EFFbase | TRM | Baseline boiler efficiency rating
| Garage | 985 | 969 | 852 | 680 | 752 |  |  | Cap | Collected | Norminal heating input capacity boiler size for efficient unit
| Grocery | 1608 | 1602 | 1404 | 876 | 1047 |  |  | EFFactual | Collected | Efficient boiler efficiency rating
| Healthcare Clinic | 1579 | 1620 | 1414 | 963 | 1019
| High School | 1845 | 1857 | 1666 | 1187 | 1388
| Hospital - CAV no econ250 | 1764 | 1818 | 1549 | 1332 | 1512
| Hospital - CAV econ251 | 1788 | 1853 | 1580 | 1369 | 1555
| Hospital - VAV econ252 | 731 | 695 | 522 | 314 | 340
| Hospital - FCU | 1325 | 1512 | 1232 | 1448 | 1946
| Hotel/Motel | 1761 | 1712 | 1544 | 1056 | 1290
| Hotel/Motel - Common | 1601 | 1626 | 1548 | 1260 | 1323
| Hotel/Motel - Guest | 1758 | 1702 | 1521 | 1018 | 1252
| Manufacturing Facility | 1048 | 1013 | 939 | 567 | 634
| MF - High Rise | 1526 | 1506 | 1373 | 1169 | 1172
| MF - High Rise - Common | 1815 | 1762 | 1580 | 1089 | 1406
| MF - High Rise - Residential | 1475 | 1464 | 1330 | 1152 | 1123
| MF - Mid Rise | 1742 | 1704 | 1498 | 1208 | 1429
| Movie Theater | 1916 | 1905 | 1718 | 1288 | 1538
| Office - High Rise - CAV no econ | 2020 | 2050 | 1869 | 1252 | 1363
| Office - High Rise - CAV econ | 2089 | 2132 | 1960 | 1351 | 1487
| Office - High Rise - VAV econ | 1528 | 1558 | 1284 | 759 | 846
| Office - High Rise - FCU | 1118 | 1102 | 952 | 505 | 530
| Office - Low Rise | 1428 | 1425 | 1132 | 692 | 793
| Office - Mid Rise | 1683 | 1538 | 1319 | 1313 | 1206
| Religious Building | 1603 | 1504 | 1440 | 1054 | 1205
| Restaurant | 1350 | 1354 | 1216 | 920 | 1091
| Retail - Department Store | 1123 | 979 | 852 | 697 | 689
| Retail - Strip Mall | 1332 | 1233 | 1090 | 751 | 810
| Warehouse | 1338 | 1098 | 976 | 771 | 810
| Unknown | 1553 | 1539 | 1369 | 982 | 1139
Incremental Costs
| AFUE | Incremental Cost
| 88% | 1470
| 90% | 2400
| 95% | 3370
| 96% | 4340
Incentive Level
| Capacity (kBtu/hr) | Incentive
| Up to 299 | 1500
| 300-499 | 2500
| 500-999 | 3500
| 1,000-1,699 | 4000
| 1,700-1,999 | 5000
Participation Projections
| Zone | Participation % of Whole | [5 empty] | Building Type | Weighted Average
| Zone 1 (Rockford) | 0% | [5 empty] | Assembly | 1584.2
| Zone 2 (Chicago) | 15% | [5 empty] | Assisted Living | 1410.1
| Zone 3 (Springfield) | 65% | [5 empty] | College | 1192.7
| Zone 4 (Belleville) | 15% | [5 empty] | Convenience Store | 1173.6
| Zone 5 (Marion) | 5% | [5 empty] | Elementary School | 1478.25
| Total | 100% | [5 empty] | Garage | 838.75
[8 empty] | Grocery | 1336.65
|  | Hot Water Boilers | [5 empty] | Healthcare Clinic | 1357.5
| Building Type | Up to 299 | 300-499 | 500-999 | 1,000-1,699 | 1,700-1,999 |  | High School | 1608.9
| Assembly | 0 | 0 | 0 | 0 | 0 |  | Hospital - CAV no econ250 | 1554.95
| Assisted Living | 0 | 0 | 0 | 0 | 0 |  | Hospital - CAV econ251 | 1588.05
| College | 1 | 0 | 1 | 1 | 0 |  | Hospital - VAV econ252 | 507.65
| Convenience Store | 0 | 0 | 0 | 0 | 0 |  | Hospital - FCU | 1342.1
| Elementary School | 1 | 0 | 0.5 | 0 | 0 |  | Hotel/Motel | 1483.3
| Garage | 0 | 0 | 0 | 0 | 0 |  | Hotel/Motel - Common | 1505.25
| Grocery | 0 | 1 | 0 | 0 | 0 |  | Hotel/Motel - Guest | 1459.25
| Healthcare Clinic | 1 | 0 | 0 | 0 | 0 |  | Manufacturing Facility | 879.05
| High School | 0 | 0 | 1 | 0 | 0 |  | MF - High Rise | 1352.3
| Hospital - CAV no econ260 | 0 | 0 | 0 | 0 | 0 |  | MF - High Rise - Common | 1524.95
| Hospital - CAV econ261 | 0 | 0 | 0 | 0 | 0 |  | MF - High Rise - Residential | 1313.05
| Hospital - VAV econ262 | 0 | 0 | 0 | 0 | 0 |  | MF - Mid Rise | 1481.95
| Hospital - FCU | 0 | 0 | 0 | 0 | 0 |  | Movie Theater | 1672.55
| Hotel/Motel | 0 | 0 | 0 | 0 | 0 |  | Office - High Rise - CAV no econ | 1778.3
| Hotel/Motel - Common | 0 | 0 | 0 | 0 | 0 |  | Office - High Rise - CAV econ | 1870.8
| Hotel/Motel - Guest | 0 | 0 | 0 | 0 | 0 |  | Office - High Rise - VAV econ | 1224.45
| Manufacturing Facility | 1 | 0 | 0 | 0 | 0 |  | Office - High Rise - FCU | 886.35
| MF - High Rise | 0 | 0 | 0 | 0 | 0 |  | Office - Low Rise | 1093
| MF - High Rise - Common | 0 | 0 | 0 | 0 | 0 |  | Office - Mid Rise | 1345.3
| MF - High Rise - Residential | 0 | 0 | 0 | 0 | 0 |  | Religious Building | 1379.95
| MF - Mid Rise | 1 | 0 | 0 | 0 | 0 |  | Restaurant | 1186.05
| Movie Theater | 0 | 0 | 0 | 0 | 0 |  | Retail - Department Store | 839.65
| Office - High Rise - CAV no econ | 0 | 0 | 0 | 0 | 0 |  | Retail - Strip Mall | 1046.6
| Office - High Rise - CAV econ | 0 | 0 | 0 | 0 | 0 |  | Warehouse | 955.25
| Office - High Rise - VAV econ | 0 | 0 | 0 | 0 | 0 |  | Unknown | 1324.95
| Office - High Rise - FCU | 0 | 0 | 0 | 0 | 0
| Office - Low Rise | 3 | 0 |  | 0 | 0
| Office - Mid Rise | 3 | 0 | 1 | 0 | 0
| Religious Building | 1 | 1 | 1 | 0.5 | 0
| Restaurant | 0 | 0 | 0 | 0 | 0
| Retail - Department Store | 1 | 0 | 0 | 0 | 0
| Retail - Strip Mall | 0 | 0 | 0 | 0 | 0
| Warehouse | 0.5 |  |  | 0 | 0
| Unknown |  | 0.5 | 0 | 1 | 0
*make sure to update the average capacity & efficiency if adding to previously empty categories
Steam Boilers
| Building Type | Up to 299 | 300-499 | 500-999 | 1,000-1,699 | 1,700-1,999
| Assembly | 0 | 0 | 0 | 0 | 0
| Assisted Living | 0 | 0 | 0 | 0 | 0
| College | 0 | 0 | 0 | 0 | 0
| Convenience Store | 0 | 0 | 0 | 0 | 0
| Elementary School | 0 | 0 | 0 | 0 | 0
| Garage | 0 | 0 | 0 | 0 | 0
| Grocery | 0 | 0 | 0 | 0 | 0
| Healthcare Clinic | 0 | 0 | 0 | 0 | 0
| High School | 0 | 0 | 0 | 0 | 0
| Hospital - CAV no econ260 | 0 | 0 | 0 | 0 | 0
| Hospital - CAV econ261 | 0 | 0 | 0 | 0 | 0
| Hospital - VAV econ262 | 0 | 0 | 0 | 0 | 0
| Hospital - FCU | 0 | 0 | 0 | 0 | 0
| Hotel/Motel | 0 | 0 | 0 | 0 | 0
| Hotel/Motel - Common | 0 | 0 | 0 | 0 | 0
| Hotel/Motel - Guest | 0 | 0 | 0 | 0 | 0
| Manufacturing Facility | 0 | 0 | 0 | 0 | 0
| MF - High Rise | 0 | 0 | 0 | 0 | 0
| MF - High Rise - Common | 0 | 0 | 0 | 0 | 0
| MF - High Rise - Residential | 0 | 0 | 0 | 0 | 0
| MF - Mid Rise | 0 | 0 | 0 | 0 | 0
| Movie Theater | 0 | 0 | 0 | 0 | 0
| Office - High Rise - CAV no econ | 0 | 0 | 0 | 0 | 0
| Office - High Rise - CAV econ | 0 | 0 | 0 | 0 | 0
| Office - High Rise - VAV econ | 0 | 0 | 0 | 0 | 0
| Office - High Rise - FCU | 0 | 0 | 0 | 0 | 0
| Office - Low Rise | 0 | 0 | 0.5 | 0 | 0
| Office - Mid Rise | 0 | 0 | 0 | 0 | 0
| Religious Building | 0.5 | 0 | 0 | 0.5 | 0
| Restaurant | 0 | 0 | 0 | 0 | 0
| Retail - Department Store | 0 | 0 | 0 | 0 | 0
| Retail - Strip Mall | 0 | 0 | 0 | 0 | 0
| Warehouse | 0 | 0 | 0 | 0 | 0
| Unknown | 1 | 0 | 0 | 0 | 0
*make sure to update the average capacity & efficiency if adding to previously empty categories
Inputs Based on Projections
| Boiler Type | Capacity Range (kBtu/hr) | average Capacity | average Efficiency
| Hot Water | < 300 | 230 | 94%
| Hot Water | 300 - 499 | 399 | 95%
| Hot Water | 500 - 999 | 699.8 | 95.6%
| Hot Water | 1,000 - 1,699 | 1142.6 | 95.4%
| Hot Water | 1,700 - 1,999 | 1779.2528 | 94%
| Steam | < 300 | 264.5 | 94%
| Steam | 300 - 499 | 322.9626 | 94%
| Steam | 500 - 999 | 500 | 94%
| Steam | 1,000 - 1,699 | 1500 | 96%
| Steam | 1,700 - 1,999 | 1779.2528 | 94%
Full Calculations
|  |  | Inputs Based on Projected Participation |  |  |  | TRM-Defined Variables |  | Results
| Boiler Type | Capacity range (kBtu/hr) | Number of Projects | Incentive | average Capacity | average Efficiency | Baseline Efficiency | average EFLH | Total Annual Therms Saved | Total Incentives |  | Incremental Cost per Unit | Total Incremental Costs
| Hot Water | < 300 | 13.5 | 1500 | 230 | 94% | 82% | 1214.93 | 5520.5234 | 20250 |  | 2400 | 32400
| Hot Water | 300 - 499 | 2.5 | 2500 | 399 | 95% | 80% | 1351.63 | 2527.9705 | 6250 |  | 3370 | 8425
| Hot Water | 500 - 999 | 4.5 | 3500 | 699.8 | 95.6% | 80% | 1392 | 8547.917 | 15750 |  | 3370 | 15165
| Hot Water | 1,000 - 1,699 | 2.5 | 4000 | 1142.6 | 95.4% | 80% | 1283.05 | 7055.1872 | 10000 |  | 3370 | 8425
| Hot Water | 1,700 - 1,999 | 0 | 5000 | 1779.2528 | 94% | 80% | 0 | 0 | 0 |  | 2400 | 0
| Steam | < 300 | 1.5 | 1500 | 264.5 | 94% | 80% | 1343.2833 | 932.6584 | 2250 |  | 2400 | 3600
| Steam | 300 - 499 | 0 | 2500 | 322.9626 | 94% | 79% | 0 | 0 | 0 |  | 2400 | 0
| Steam | 500 - 999 | 0.5 | 3500 | 500 | 94% | 79% | 1093 | 518.8291 | 1750 |  | 2400 | 1200
| Steam | 1,000 - 1,699 | 0.5 | 4000 | 1500 | 96% | 79% | 1379.95 | 2227.1345 | 2000 |  | 4340 | 2170
| Steam | 1,700 - 1,999 | 0 | 5000 | 1779.2528 | 94% | 79% | 0 | 0 | 0 |  | 2400 | 0
Note on B83: Froio, Zach: Updated per TRM v7 p. 137-139
Note on B90: Froio, Zach: Updated per TRM v7 p. 137-139
Note on B93: Froio, Zach: Updated per TRM v7 p. 137-139
Note on B95: Froio, Zach: Updated per TRM v7 p. 137-139
Note on C61: Froio, Zach: Updated per TRM v7 p. 137-139

## BUS - BPH4 PS (TRM)
Boiler Replacement
Program Performance Totals for Measure BPH4 - in PY18
| Number of Projects | 16
| Gross kWh saved | 0
| Gross kW demand reduction | 0
| Gross therms saved | 30888.06
| Total Incentives* | 36549.0196
| average Incentive $/Gross Therm | 1.1833
| Total Incremental Costs | 52950
| Measure Lifetime (years) | 20
*not including bonuses. Also note that incentives are often limited by project costs, so total incentives paid may be lower
| NTG ratio | 80%
| Net kWh saved | 0
| Net kW demand saved | 0
| Net therms saved | 24710.448
| Incentive $/Net Therm | 1.4791
| Measure Lifetime (years) | 20
Project-Level Breakdown
| average Gross Therm/project | 1930.5037
| average Incentive/project | 2284.3137
| Average Incremental Cost/project | 3309.375
| Boiler Type | Pressure Range (kBtu/hr) | Average Gross Therms saved per project by System Type
| Hot Water | < 300 | 164.8124
| Hot Water | 300 - 499 | 3063.5719
| Hot Water | 500 - 999 | 13315.8644
| Hot Water | 1,000 - 1,699 | 8762.7343
| Hot Water | 1,700 - 1,999 | 0
| Steam | < 300 | 631.8244
| Steam | 300 - 499 | 0
| Steam | 500 - 999 | 543.24
| Steam | 1,000 - 1,699 | 4406.0127
| Steam | 1,700 - 1,999 | 0
Net-to-Gross Ratio
NTG components
| Free Ridership | 40%
| Spill Over | 20%
| Non-SO | 0%
TRM Algorithm and Defined Variables
TRM-Defined Variables
| Boiler Type | Capacity range (kBtu/hr) | Baseline Efficiency
| Hot Water | < 300 | 82%
| Hot Water | 300 - 499 | 80%
| Hot Water | 500 - 999 | 80%
| Hot Water | 1,000 - 1,699 | 80%
| Hot Water | 1,700 - 1,999 | 80%
| Steam | < 300 | 80%
| Steam | 300 - 499 | 79%
| Steam | 500 - 999 | 79%
| Steam | 1,000 - 1,699 | 79%
| Steam | 1,700 - 1,999 | 79%
EFLH IL TRM v7.0
| Building Type | Zone 1 (Rockford) | Zone 2 (Chicago) | Zone 3 (Springfield) | Zone 4 (Belleville) | Zone 5 (Marion) |  |  | BPH4 savings calculations are based on the IL Statewide TRM section 4.4.10 (High Efficiency Boiler)
| Assembly | 1787 | 1831 | 1635 | 1089 | 1669 |  |  | The TRM defines the following energy savings calculation algorithm:
| Assisted Living | 1683 | 1646 | 1446 | 1063 | 1277 |  |  | Δtherm = EFLH * Cap * (EFFactual - EFFbase) / EFFbase / 100,000
| College | 1530 | 1430 | 1276 | 709 | 849 |  |  | Where:
| Convenience Store | 1481 | 1368 | 1214 | 871 | 973 |  |  | EFLH | TRM | Equivalent Full Load Hours for heating
| Elementary School | 1781 | 1736 | 1531 | 1057 | 1283 |  |  | EFFbase | TRM | Baseline boiler efficiency rating
| Garage | 985 | 969 | 852 | 680 | 752 |  |  | Cap | Collected | Norminal heating input capacity boiler size for efficient unit
| Grocery | 1608 | 1602 | 1404 | 876 | 1047 |  |  | EFFactual | Collected | Efficient boiler efficiency rating
| Healthcare Clinic | 1579 | 1620 | 1414 | 963 | 1019
| High School | 1845 | 1857 | 1666 | 1187 | 1388
| Hospital - CAV no econ250 | 1764 | 1818 | 1549 | 1332 | 1512
| Hospital - CAV econ251 | 1788 | 1853 | 1580 | 1369 | 1555
| Hospital - VAV econ252 | 731 | 695 | 522 | 314 | 340
| Hospital - FCU | 1325 | 1512 | 1232 | 1448 | 1946
| Hotel/Motel | 1761 | 1712 | 1544 | 1056 | 1290
| Hotel/Motel - Common | 1601 | 1626 | 1548 | 1260 | 1323
| Hotel/Motel - Guest | 1758 | 1702 | 1521 | 1018 | 1252
| Manufacturing Facility | 1048 | 1013 | 939 | 567 | 634
| MF - High Rise | 1526 | 1506 | 1373 | 1169 | 1172
| MF - High Rise - Common | 1815 | 1762 | 1580 | 1089 | 1406
| MF - High Rise - Residential | 1475 | 1464 | 1330 | 1152 | 1123
| MF - Mid Rise | 1742 | 1704 | 1498 | 1208 | 1429
| Movie Theater | 1916 | 1905 | 1718 | 1288 | 1538
| Office - High Rise - CAV no econ | 2020 | 2050 | 1869 | 1252 | 1363
| Office - High Rise - CAV econ | 2089 | 2132 | 1960 | 1351 | 1487
| Office - High Rise - VAV econ | 1528 | 1558 | 1284 | 759 | 846
| Office - High Rise - FCU | 1118 | 1102 | 952 | 505 | 530
| Office - Low Rise | 1428 | 1425 | 1132 | 692 | 793
| Office - Mid Rise | 1683 | 1538 | 1319 | 1313 | 1206
| Religious Building | 1603 | 1504 | 1440 | 1054 | 1205
| Restaurant | 1350 | 1354 | 1216 | 920 | 1091
| Retail - Department Store | 1123 | 979 | 852 | 697 | 689
| Retail - Strip Mall | 1332 | 1233 | 1090 | 751 | 810
| Warehouse | 1338 | 1098 | 976 | 771 | 810
| Unknown | 1553 | 1539 | 1369 | 982 | 1139
Incremental Costs
| AFUE | Incremental Cost
| 88% | 1470
| 90% | 2400
| 95% | 3370
| 96% | 4340
Incentive Level
| Capacity (kBtu/hr) | Incentive
| Up to 299 | 1040.5637
| 300-499 | 1540.5637
| 500-999 | 2240.5637
| 1,000-1,699 | 3390.5637
| 1,700-1,999 | 4351
Participation Projections
| Zone | Participation % of Whole | [5 empty] | Building Type | Weighted Average
| Zone 1 (Rockford) | 0% | [5 empty] | Assembly | 1621.8936
| Zone 2 (Chicago) | 17.02% | [5 empty] | Assisted Living | 1447.4468
| Zone 3 (Springfield) | 74.47% | [5 empty] | College | 1253.9574
| Zone 4 (Belleville) | 8.511% | [5 empty] | Convenience Store | 1211.0213
| Zone 5 (Marion) | 0% | [5 empty] | Elementary School | 1525.5532
| Total | 100% | [5 empty] | Garage | 857.2766
[8 empty] | Grocery | 1392.766
|  | Hot Water Boilers | [5 empty] | Healthcare Clinic | 1410.6809
| Building Type | Up to 299 | 300-499 | 500-999 | 1,000-1,699 | 1,700-1,999 |  | High School | 1657.7447
| Assembly | 0 | 0 | 0 | 0 | 0 |  | Hospital - CAV no econ250 | 1576.3191
| Assisted Living | 0 | 0 | 0 | 0 | 0 |  | Hospital - CAV econ251 | 1608.5106
| College | 0 | 0 | 1 | 1 | 0 |  | Hospital - VAV econ252 | 533.7447
| Convenience Store | 0 | 0 | 0 | 0 | 0 |  | Hospital - FCU | 1298.0426
| Elementary School | 0 | 0 | 2 | 0 | 0 |  | Hotel/Motel | 1531.0638
| Garage | 0 | 0 | 0 | 0 | 0 |  | Hotel/Motel - Common | 1536.766
| Grocery | 0 | 0 | 0 | 0 | 0 |  | Hotel/Motel - Guest | 1509
| Healthcare Clinic | 0 | 0 | 0 | 0 | 0 |  | Manufacturing Facility | 919.9362
| High School | 0 | 0 | 0 | 0 | 0 |  | MF - High Rise | 1378.2766
| Hospital - CAV no econ260 | 0 | 0 | 0 | 0 | 0 |  | MF - High Rise - Common | 1569.1915
| Hospital - CAV econ261 | 0 | 0 | 0 | 0 | 0 |  | MF - High Rise - Residential | 1337.6596
| Hospital - VAV econ262 | 0 | 0 | 0 | 0 | 0 |  | MF - Mid Rise | 1508.383
| Hospital - FCU | 0 | 0 | 0 | 0 | 0 |  | Movie Theater | 1713.234
| Hotel/Motel | 0 | 0 | 0 | 0 | 0 |  | Office - High Rise - CAV no econ | 1847.2979
| Hotel/Motel - Common | 0 | 0 | 0 | 0 | 0 |  | Office - High Rise - CAV econ | 1937.4468
| Hotel/Motel - Guest | 0 | 0 | 0 | 0 | 0 |  | Office - High Rise - VAV econ | 1285.9574
| Manufacturing Facility | 0 | 0 | 0 | 0 | 0 |  | Office - High Rise - FCU | 939.4894
| MF - High Rise | 0 | 0 | 0 | 0 | 0 |  | Office - Low Rise | 1144.4255
| MF - High Rise - Common | 0 | 0 | 0 | 0 | 0 |  | Office - Mid Rise | 1355.766
| MF - High Rise - Residential | 0 | 0 | 0 | 0 | 0 |  | Religious Building | 1418.0426
| MF - Mid Rise | 0 | 0 | 0 | 0 | 0 |  | Restaurant | 1214.2979
| Movie Theater | 0 | 0 | 0 | 0 | 0 |  | Retail - Department Store | 860.4255
| Office - High Rise - CAV no econ | 0 | 0 | 0 | 0 | 0 |  | Retail - Strip Mall | 1085.4894
| Office - High Rise - CAV econ | 0 | 0 | 0 | 0 | 0 |  | Warehouse | 979.3191
| Office - High Rise - VAV econ | 0 | 0 | 0 | 0 | 0 |  | Unknown | 1365
| Office - High Rise - FCU | 0 | 0 | 0 | 0 | 0
| Office - Low Rise | 0 | 0 |  | 0 | 0
| Office - Mid Rise | 0 | 0 | 1 | 0 | 0
| Religious Building |  |  | 0 | 0 | 0
| Restaurant | 0 | 0 | 0 | 0 | 0
| Retail - Department Store | 0 | 0 | 0 | 0 | 0
| Retail - Strip Mall | 0 | 0 | 0 | 0 | 0
| Warehouse | 0.5 |  |  | 0 | 0
| Unknown | 0 | 3 | 3 | 2 | 0
*make sure to update the average capacity & efficiency if adding to previously empty categories
Steam Boilers
| Building Type | Up to 299 | 300-499 | 500-999 | 1,000-1,699 | 1,700-1,999
| Assembly | 0 | 0 | 0 | 0 | 0
| Assisted Living | 0 | 0 | 0 | 0 | 0
| College | 0 | 0 | 0 | 0 | 0
| Convenience Store | 0 | 0 | 0 | 0 | 0
| Elementary School | 0 | 0 | 0 | 0 | 0
| Garage | 0 | 0 | 0 | 0 | 0
| Grocery | 0 | 0 | 0 | 0 | 0
| Healthcare Clinic | 0 | 0 | 0 | 0 | 0
| High School | 0 | 0 | 0 | 0 | 0
| Hospital - CAV no econ260 | 0 | 0 | 0 | 0 | 0
| Hospital - CAV econ261 | 0 | 0 | 0 | 0 | 0
| Hospital - VAV econ262 | 0 | 0 | 0 | 0 | 0
| Hospital - FCU | 0 | 0 | 0 | 0 | 0
| Hotel/Motel | 0 | 0 | 0 | 0 | 0
| Hotel/Motel - Common | 0 | 0 | 0 | 0 | 0
| Hotel/Motel - Guest | 0 | 0 | 0 | 0 | 0
| Manufacturing Facility | 0 | 0 | 0 | 0 | 0
| MF - High Rise | 0 | 0 | 0 | 0 | 0
| MF - High Rise - Common | 0 | 0 | 0 | 0 | 0
| MF - High Rise - Residential | 0 | 0 | 0 | 0 | 0
| MF - Mid Rise | 0 | 0 | 0 | 0 | 0
| Movie Theater | 0 | 0 | 0 | 0 | 0
| Office - High Rise - CAV no econ | 0 | 0 | 0 | 0 | 0
| Office - High Rise - CAV econ | 0 | 0 | 0 | 0 | 0
| Office - High Rise - VAV econ | 0 | 0 | 0 | 0 | 0
| Office - High Rise - FCU | 0 | 0 | 0 | 0 | 0
| Office - Low Rise | 0 | 0 | 0.5 | 0 | 0
| Office - Mid Rise | 0 | 0 | 0 | 0 | 0
| Religious Building | 0 | 0 | 0 |  | 0
| Restaurant | 0 | 0 | 0 | 0 | 0
| Retail - Department Store | 0 | 0 | 0 | 0 | 0
| Retail - Strip Mall | 0 | 0 | 0 | 0 | 0
| Warehouse | 0 | 0 | 0 | 0 | 0
| Unknown | 1 | 0 | 0 | 1 | 0
*make sure to update the average capacity & efficiency if adding to previously empty categories
Inputs Based on Projections
| Boiler Type | Capacity Range (kBtu/hr) | average Capacity | average Efficiency
| Hot Water | < 300 | 230 | 94%
| Hot Water | 300 - 499 | 399 | 95%
| Hot Water | 500 - 999 | 699.8 | 95.6%
| Hot Water | 1,000 - 1,699 | 1142.6 | 95.4%
| Hot Water | 1,700 - 1,999 | 1779.2528 | 94%
| Steam | < 300 | 264.5 | 94%
| Steam | 300 - 499 | 322.9626 | 94%
| Steam | 500 - 999 | 500 | 94%
| Steam | 1,000 - 1,699 | 1500 | 96%
| Steam | 1,700 - 1,999 | 1779.2528 | 94%
Full Calculations
|  |  | Inputs Based on Projected Participation |  |  |  | TRM-Defined Variables |  | Results
| Boiler Type | Capacity range (kBtu/hr) | Number of Projects | Incentive | average Capacity | average Efficiency | Baseline Efficiency | average EFLH | Total Annual Therms Saved | Total Incentives |  | Incremental Cost per Unit | Total Incremental Costs
| Hot Water | < 300 | 0.5 | 1040.5637 | 230 | 94% | 82% | 979.32 | 164.8124 | 520.2819 |  | 2400 | 1200
| Hot Water | 300 - 499 | 3 | 1540.5637 | 399 | 95% | 80% | 1365 | 3063.5719 | 4621.6912 |  | 3370 | 10110
| Hot Water | 500 - 999 | 7 | 2240.5637 | 699.8 | 95.6% | 80% | 1394 | 13315.8644 | 15683.9461 |  | 3370 | 23590
| Hot Water | 1,000 - 1,699 | 3 | 3390.5637 | 1142.6 | 95.4% | 80% | 1327.9858 | 8762.7343 | 10171.6912 |  | 3370 | 10110
| Hot Water | 1,700 - 1,999 | 0 | 4351 | 1779.2528 | 94% | 80% | 0 | 0 | 0 |  | 2400 | 0
| Steam | < 300 | 1 | 1040.5637 | 264.5 | 94% | 80% | 1365 | 631.8244 | 1040.5637 |  | 2400 | 2400
| Steam | 300 - 499 | 0 | 1540.5637 | 322.9626 | 94% | 79% | 0 | 0 | 0 |  | 2400 | 0
| Steam | 500 - 999 | 0.5 | 2240.5637 | 500 | 94% | 79% | 1144.4255 | 543.24 | 1120.2819 |  | 2400 | 1200
| Steam | 1,000 - 1,699 | 1 | 3390.5637 | 1500 | 96% | 79% | 1365 | 4406.0127 | 3390.5637 |  | 4340 | 4340
| Steam | 1,700 - 1,999 | 0 | 4351 | 1779.2528 | 94% | 79% | 0 | 0 | 0 |  | 2400 | 0
36549.0196
16649.0196
1040.5637
Note on B83: Froio, Zach: Updated per TRM v7 p. 137-139
Note on B90: Froio, Zach: Updated per TRM v7 p. 137-139
Note on B93: Froio, Zach: Updated per TRM v7 p. 137-139
Note on B95: Froio, Zach: Updated per TRM v7 p. 137-139
Note on C61: Froio, Zach: Updated per TRM v7 p. 137-139

## BUS - BPH7 (TRM)
Gas Furnace Replacement (94% AFUE)
Program Performance Totals for Measure BPH7 - in PY18
| Number of Projects | 67
| Gross kWh saved* | 47296.5889
| Gross kW demand reduction | 7.981
| Gross therms saved | 15092.8934
| Total Incentives** | 67000
| average Incentive $/Gross Therm | 4.4392
| Total Incremental Cost | 105957
| Measure Lifetime (years) | 16.5
*not including bonuses. Also note that incentives are often limited by project costs, so total incentives paid may be lower
| Therms NTG ratio | 80%
| kWh NTG ratio | 101%
| kW NTG ratio | 101%
| Net kWh saved | 47769.5548
| Net kW demand saved | 8.0608
| Net therms saved | 12074.3147
| Incentive $/Net Therm | 5.549
| Measure Lifetime (years) | 16.5
| Gross kWh/Project | 705.9192
| Gross kW/Project | 0.11912
| average Gross Therm/project | 225.2671
| average Incentive/project | 1000
| average Incremental Cost/project | 1581.4478
| Facility Type | Average Gross Therms saved per project by Facility Type
| Assembly | 0
| Assisted Living | 282.7504
| College | 0
| Convenience Store | 191.9122
| Elementary School | 268.7732
| Garage | 0
| Grocery | 0
| Healthcare Clinic | 227.466
| High School | 0
| Hospital - CAV no econ260 | 0
| Hospital - CAV econ261 | 0
| Hospital - VAV econ262 | 0
| Hospital - FCU | 0
| Hotel/Motel | 0
| Hotel/Motel - Common | 0
| Hotel/Motel - Guest | 0
| Manufacturing Facility | 153.4789
| MF - High Rise | 0
| MF - High Rise - Common | 0
| MF - High Rise - Residential | 0
| MF - Mid Rise | 0
| Movie Theater | 0
| Office - High Rise - CAV no econ | 0
| Office - High Rise - CAV econ | 0
| Office - High Rise - VAV econ | 0
| Office - High Rise - FCU | 0
| Office - Low Rise | 186.2833
| Office - Mid Rise | 226.6906
| Religious Building | 314.0471
| Restaurant | 0
| Retail - Department Store | 166.6364
| Retail - Strip Mall | 257.5859
| Warehouse | 200.2285
| Unknown | 254.3763
Net-to-Gross Ratio
|  | Therm NTG components | kWh NTG components | kW NTG components
| Free Ridership | 40% | 0% | 0%
| Spill Over | 20% | 0% | 0%
| Non-SO | 0% | 1% | 1%
TRM Algorithm and Defined Variables
TRM-Defined Variables
| Furnace Size | AFUEbase
| 40 - 140 kBtuh | 80%
| 141 - 225 kBtuh | 80%
| Building Type | elec cooling Hours of Use | Coincidence Factor | EFLH IL TRM v7.0
|  |  |  | Zone 1 (Rockford) | Zone 2 (Chicago) | Zone 3 (Springfield) | Zone 4 (Belleville) | Zone 5 (Marion) |  |  | BPH7 savings calculations are based on the IL Statewide TRM section 4.4.11 (High Efficiency Furnace)
| Assembly | 2150 | 0.483 | 1787 | 1831 | 1635 | 1089 | 1669 |  |  | The TRM defines the following energy savings calculation algorithm:
| Assisted Living | 4373 | 0.529 | 1683 | 1646 | 1446 | 1063 | 1277 |  |  | Δtherm = EFLH * Cap * (AFUEeff - AFUEbase) / AFUEbase / 100,000
| College | 1605 | 0.142 | 1530 | 1430 | 1276 | 709 | 849 |  |  | ΔkWh = heating savings + cooling savings + shoulder season savings
| Convenience Store | 2084 | 0.571 | 1481 | 1368 | 1214 | 871 | 973 |  |  | ΔkW = ΔkWh / hours * CF
| Elementary School | 3276 | 0.333 | 1781 | 1736 | 1531 | 1057 | 1283 |  |  | heating savings = 418 kWh
| Garage | 2102 | 0.619 | 985 | 969 | 852 | 680 | 752 |  |  | cooling savings if air conditioning = 263 kWh
| Grocery | 2096 | 0.475 | 1608 | 1602 | 1404 | 876 | 1047 |  |  | cooling savings if no air conditioning = 175 kWh |  |  | cooling savings if unknown=241 kWh
| Healthcare Clinic | 1987 | 0.619 | 1579 | 1620 | 1414 | 963 | 1019 |  |  | shoulder season savings = 51 kWh
| High School | 3141 | 0.288 | 1845 | 1857 | 1666 | 1187 | 1388 |  |  | Where:
| Hospital - CAV no econ | 8760 | 0.648 | 1764 | 1818 | 1549 | 1332 | 1512 |  |  | EFLH | TRM | Equivalent Full Load Hours for heating
| Hospital - CAV econ | 2881 | 0.615 | 1788 | 1853 | 1580 | 1369 | 1555 |  |  | hours | TRM | Hours per year
| Hospital - VAV econ | 2788 | 0.576 | 731 | 695 | 522 | 314 | 340 |  |  | CF | TRM | Summer peak coincidence factor
| Hospital - FCU | 8729 | 0.609 | 1325 | 1512 | 1232 | 1448 | 1946 |  |  | AFUEbase | TRM | Baseline furnace annual fuel utilization efficiency rating
| Hotel/Motel | 8712 | 0.629 | 1761 | 1712 | 1544 | 1056 | 1290 |  |  | AFEeff | Collected | Efficient furnace annual fuel utilization efficiency rating
| Hotel/Motel - Common | 8712 | 0.646 | 1601 | 1626 | 1548 | 1260 | 1323 |  |  | Cap | Collected | Nominal heating input capacity furnace size
| Hotel/Motel - Guest | 4479 | 0.629 | 1758 | 1702 | 1521 | 1018 | 1252
| Manufacturing Facility | 2805 | 0.433 | 1048 | 1013 | 939 | 567 | 634
| MF - High Rise | 4237 | 0.437 | 1526 | 1506 | 1373 | 1169 | 1172
| MF - High Rise - Common | 4237 | 0.437 | 1815 | 1762 | 1580 | 1089 | 1406
| MF - High Rise - Residential | 4237 | 0.43 | 1475 | 1464 | 1330 | 1152 | 1123
| MF - Mid Rise | 2899 | 0.243 | 1742 | 1704 | 1498 | 1208 | 1429
| Movie Theater | 2120 | 0.419 | 1916 | 1905 | 1718 | 1288 | 1538 |  |  |  |  | Revised Hours of Use for kW Savings Calc |  | Revised CF for kW Savings Calc
| Office - High Rise - CAV no econ | 5682 | 0.503 | 2020 | 2050 | 1869 | 1252 | 1363
| Office - High Rise - CAV econ | 4849 | 0.483 | 2089 | 2132 | 1960 | 1351 | 1487 |  |  |  |  | Building Type | HOURSyear | Building Type | HOURSyear
| Office - High Rise - VAV econ | 2038 | 0.432 | 1528 | 1558 | 1284 | 759 | 846 |  |  |  |  | Assembly | 2150 | Assembly | 0.483
| Office - High Rise - FCU | 3069 | 0.462 | 1118 | 1102 | 952 | 505 | 530 |  |  |  |  | Assisted Living | 4373 | Assisted Living | 0.529
| Office - Low Rise | 2481 | 0.474 | 1428 | 1425 | 1132 | 692 | 793 |  |  |  |  | College | 1605 | College | 0.142
| Office - Mid Rise | 1881 | 0.428 | 1683 | 1538 | 1319 | 1313 | 1206 |  |  |  |  | Convenience Store | 2084 | Convenience Store | 0.571
| Religious Building | 2830 | 0.433 | 1603 | 1504 | 1440 | 1054 | 1205 |  |  |  |  | Elementary School | 3276 | Elementary School | 0.333
| Restaurant | 3350 | 0.488 | 1350 | 1354 | 1216 | 920 | 1091 |  |  |  |  | Garage | 2102 | Garage | 0.619
| Retail - Department Store | 2528 | 0.505 | 1123 | 979 | 852 | 697 | 689 |  |  |  |  | Grocery | 2096 | Grocery | 0.475
| Retail - Strip Mall | 2266 | 0.528 | 1332 | 1233 | 1090 | 751 | 810 |  |  |  |  | Healthcare Clinic | 1987 | Healthcare Clinic | 0.619
| Warehouse | 770 | 0.225 | 1338 | 1098 | 976 | 771 | 810 |  |  |  |  | High School | 3141 | High School | 0.288
| Unknown | 2718 | 0.424 | 1553 | 1539 | 1369 | 982 | 1139 |  |  |  |  | Hospital - VAV econ | 2788 | Hospital - VAV econ | 0.576
[13 empty] | Hospital - CAV econ | 2881 | Hospital - CAV econ | 0.615
[13 empty] | Hospital - CAV no econ | 8760 | Hospital - CAV no econ | 0.648
| AFUE | Incremental cost per unit
| 94% | 1275
| 95% | 1511
| 96% | 1747
Incentive Level | [12 empty] | Hospital - FCU | 8729 | Hospital - FCU | 0.609
[13 empty] | Manufacturing Facility | 2805 | Manufacturing Facility | 0.433
[13 empty] | MF - High Rise | 4237 | MF - High Rise - Common | 0.437
| Capacity (kBtu/hr) | Incentive | [10 empty] | MF - Mid Rise | 2899 | MF - Mid Rise | 0.243
| 40 - 140 | 1000 | [10 empty] | Hotel/Motel – Guest | 4479 | Hotel/Motel - Guest | 0.629
| 151 - 225 | 1500 | [10 empty] | Hotel/Motel - Common | 8712 | Hotel/Motel - Common | 0.646
[13 empty] | Movie Theater | 2120 | Movie Theater | 0.419
Participation Projections | [12 empty] | Office - High Rise - VAV econ | 2038 | Office - High Rise - VAV econ | 0.432
[13 empty] | Office - High Rise - CAV econ | 4849 | Office - High Rise - CAV econ | 0.483
[13 empty] | Office - High Rise - CAV no econ | 5682 | Office - High Rise - CAV no econ | 0.503
| Zone | Participation % of Whole | [5 empty] | Building Type | Weighted Average EFLH |  |  |  | Office - High Rise - FCU | 3069 | Office - High Rise - FCU | 0.462
| Zone 1 (Rockford) | 0% | [5 empty] | Assembly | 1599.3137 |  |  |  | Office - Low Rise | 2481 | Office - Low Rise | 0.474
| Zone 2 (Chicago) | 25.49% | [5 empty] | Assisted Living | 1436.902 |  |  |  | Office - Mid Rise | 3036 | Office - Mid Rise | 0.428
| Zone 3 (Springfield) | 58.82% | [5 empty] | College | 1226.3137 |  |  |  | Religious Building | 2830 | Religious Building | 0.433
| Zone 4 (Belleville) | 15.69% | [5 empty] | Convenience Store | 1199.451 |  |  |  | Restaurant | 3350 | Restaurant | 0.488
| Zone 5 (Marion) | 0% | [5 empty] | Elementary School | 1508.902 |  |  |  | Retail - Department Store | 2528 | Retail - Department Store | 0.505
| Total | 100% | [5 empty] | Garage | 854.8431 |  |  |  | Retail - Strip Mall | 2266 | Retail - Strip Mall | 0.528
[8 empty] | Grocery | 1371.6471 |  |  |  | Warehouse | 770 | Warehouse | 0.225
[8 empty] | Healthcare Clinic | 1395.7647 |  |  |  | Unknown | 2718 | Unknown | 0.424
[8 empty] | High School | 1639.549
|  |  | Inputs Based on Projections |  |  |  |  | Hospital - CAV no econ | 1583.5294
| Facility Type | Size Range | Participation | Average AFUE on new unit | Average Size (kBtuh) | Percentage of projects with Air Conditioning |  | Hospital - CAV econ | 1616.4902
| Assembly | 40 - 140 kBtuh | 0 | 0.954 | 102.2222 | 77.78% |  | Hospital - VAV econ | 533.4706
| Assisted Living | 40 - 140 kBtuh | 1 | 0.954 | 102.2222 | 77.78% |  | Hospital - FCU | 1337.2549
| College | 40 - 140 kBtuh | 0 | 0 | 0 | 0% |  | Hotel/Motel | 1510.2745
| Convenience Store | 40 - 140 kBtuh | 1 | 0.96 | 80 | 100% |  | Hotel/Motel - Common | 1522.7059
| Elementary School | 40 - 140 kBtuh | 12 | 0.95 | 95 | 90% |  | Hotel/Motel - Guest | 1488.2353
| Garage | 40 - 140 kBtuh | 0 | 0.954 | 102.2222 | 77.78% |  | Manufacturing Facility | 899.5098
| Grocery | 40 - 140 kBtuh | 0 | 0 | 0 | 0% |  | MF - High Rise | 1374.902
| Healthcare Clinic | 40 - 140 kBtuh | 1 | 0.975 | 74.5 | 50% |  | MF - High Rise - Common | 1549.3725
| High School | 40 - 140 kBtuh | 0 | 0 | 0 | 0% |  | MF - High Rise - Residential | 1336.2353
| Hospital - CAV no econ260 | 40 - 140 kBtuh | 0 | 0 | 0 | 0% |  | MF - Mid Rise | 1505.0196
| Hospital - CAV econ261 | 40 - 140 kBtuh | 0 | 0 | 0 | 0% |  | Movie Theater | 1698.2157
| Hospital - VAV econ262 | 40 - 140 kBtuh | 0 | 0 | 0 | 0% |  | Office - High Rise - CAV no econ | 1818.3529
| Hospital - FCU | 40 - 140 kBtuh | 0 | 0 | 0 | 0% |  | Office - High Rise - CAV econ | 1908.3137
| Hotel/Motel | 40 - 140 kBtuh | 0 | 0 | 0 | 0% |  | Office - High Rise - VAV econ | 1271.4902
| Hotel/Motel - Common | 40 - 140 kBtuh | 0 | 0 | 0 | 0% |  | Office - High Rise - FCU | 920.1176
| Hotel/Motel - Guest | 40 - 140 kBtuh | 0 | 0 | 0 | 0% |  | Office - Low Rise | 1137.6667
| Manufacturing Facility | 40 - 140 kBtuh | 6 | 0.95 | 91 | 10% |  | Office - Mid Rise | 1373.8824
| MF - High Rise | 40 - 140 kBtuh | 0 | 0 | 0 | 0% |  | Religious Building | 1395.7647
| MF - High Rise - Common | 40 - 140 kBtuh | 0 | 0 | 0 | 0% |  | Restaurant | 1204.7451
| MF - High Rise - Residential | 40 - 140 kBtuh | 0 | 0 | 0 | 0% |  | Retail - Department Store | 860.0588
| MF - Mid Rise | 40 - 140 kBtuh | 0 | 0 | 0 | 0% |  | Retail - Strip Mall | 1073.2745
| Movie Theater | 40 - 140 kBtuh | 0.008 | 0.954 | 102.2222 | 77.78% |  | Warehouse | 974.9412
| Office - High Rise - CAV no econ | 40 - 140 kBtuh | 0 | 0 | 0 | 0% |  | Unknown | 1351.6275
| Office - High Rise - CAV econ | 40 - 140 kBtuh | 0 | 0 | 0 | 0%
| Office - High Rise - VAV econ | 40 - 140 kBtuh | 0 | 0 | 0 | 0%
| Office - High Rise - FCU | 40 - 140 kBtuh | 0 | 0 | 0 | 0%
| Office - Low Rise | 40 - 140 kBtuh | 23 | 0.95594 | 84 | 90%
| Office - Mid Rise | 40 - 140 kBtuh | 1 | 0.95 | 88 | 100%
| Religious Building | 40 - 140 kBtuh | 7 | 0.96 | 112.5 | 90%
| Restaurant | 40 - 140 kBtuh | 0 | 0.95 | 100 | 100%
| Retail - Department Store | 40 - 140 kBtuh | 2 | 0.955 | 100 | 100%
| Retail - Strip Mall | 40 - 140 kBtuh | 1 | 0.96 | 120 | 100%
| Warehouse | 40 - 140 kBtuh | 2 | 0.955 | 106 | 10%
| Unknown | 40 - 140 kBtuh | 10 | 0.96 | 94.1 | 90%
| Assembly | 141 - 225 kBtuh | 0 | 0 | 0 | 0%
| Assisted Living | 141 - 225 kBtuh | 0 | 0 | 0 | 0%
| College | 141 - 225 kBtuh | 0 | 0 | 0 | 0%
| Convenience Store | 141 - 225 kBtuh | 0 | 0 | 0 | 0%
| Elementary School | 141 - 225 kBtuh | 0 | 0 | 0 | 0%
| Garage | 141 - 225 kBtuh | 0 | 0 | 0 | 0%
| Grocery | 141 - 225 kBtuh | 0 | 0 | 0 | 0%
| Healthcare Clinic | 141 - 225 kBtuh | 0 | 0 | 0 | 0%
| High School | 141 - 225 kBtuh | 0 | 0 | 0 | 0%
| Hospital - CAV no econ260 | 141 - 225 kBtuh | 0 | 0 | 0 | 0%
| Hospital - CAV econ261 | 141 - 225 kBtuh | 0 | 0 | 0 | 0%
| Hospital - VAV econ262 | 141 - 225 kBtuh | 0 | 0 | 0 | 0%
| Hospital - FCU | 141 - 225 kBtuh | 0 | 0 | 0 | 0%
| Hotel/Motel | 141 - 225 kBtuh | 0 | 0 | 0 | 0%
| Hotel/Motel - Common | 141 - 225 kBtuh | 0 | 0 | 0 | 0%
| Hotel/Motel - Guest | 141 - 225 kBtuh | 0 | 0 | 0 | 0%
| Manufacturing Facility | 141 - 225 kBtuh | 0 | 0 | 0 | 0%
| MF - High Rise | 141 - 225 kBtuh | 0 | 0 | 0 | 0%
| MF - High Rise - Common | 141 - 225 kBtuh | 0 | 0 | 0 | 0%
| MF - High Rise - Residential | 141 - 225 kBtuh | 0 | 0 | 0 | 0%
| MF - Mid Rise | 141 - 225 kBtuh | 0 | 0 | 0 | 0%
| Movie Theater | 141 - 225 kBtuh | 0 | 0 | 0 | 0%
| Office - High Rise - CAV no econ | 141 - 225 kBtuh | 0 | 0 | 0 | 0%
| Office - High Rise - CAV econ | 141 - 225 kBtuh | 0 | 0 | 0 | 0%
| Office - High Rise - VAV econ | 141 - 225 kBtuh | 0 | 0 | 0 | 0%
| Office - High Rise - FCU | 141 - 225 kBtuh | 0 | 0 | 0 | 0%
| Office - Low Rise | 141 - 225 kBtuh | 0 | 0 | 0 | 0%
| Office - Mid Rise | 141 - 225 kBtuh | 0 | 0 | 0 | 0%
| Religious Building | 141 - 225 kBtuh | 0 | 0 | 0 | 0%
| Restaurant | 141 - 225 kBtuh | 0 | 0 | 0 | 0%
| Retail - Department Store | 141 - 225 kBtuh | 0 | 0 | 0 | 0%
| Retail - Strip Mall | 141 - 225 kBtuh | 0 | 0 | 0 | 0%
| Warehouse | 141 - 225 kBtuh | 0 | 0 | 0 | 0%
| Unknown | 141 - 225 kBtuh | 0 | 0 | 0 | 0%
Full Calculations
|  |  | Inputs Based on Projected Participation |  |  |  | TRM-Defined Variables |  |  |  | Results
| Facility Type | Size Range | Number of Projects | Average AFUE | Average Size | % With Air Conditioning | Baseline AFUE | average EFLH | Hours of Use | Coincidence Factor | Total Annual Therms Saved | Total Annual kWh Saved | Total kW Reduced | Total Incentives | Average Incremental cost per unit | Total Incremental Cost
| Assembly | 40 - 140 kBtuh | 0 | 95.4% | 102.2222 | 77.78% | 80% | 1599.3137 | 2150 | 0.483 | 0 | 0 | 0 | 0 | 1511 | 0
| Assisted Living | 40 - 140 kBtuh | 1 | 95.4% | 102.2222 | 77.78% | 80% | 1436.902 | 4373 | 0.529 | 282.7504 | 703.8889 | 0.085149 | 1000 | 1511 | 1511
| College | 40 - 140 kBtuh | 0 | 0% | 0 | 0% | 80% | 1226.3137 | 1605 | 0.142 | 0 | 0 | 0 | 0 | 0 | 0
| Convenience Store | 40 - 140 kBtuh | 1 | 96% | 80 | 100% | 80% | 1199.451 | 2084 | 0.571 | 191.9122 | 721 | 0.19755 | 1000 | 1747 | 1747
| Elementary School | 40 - 140 kBtuh | 12 | 95% | 95 | 90% | 80% | 1508.902 | 3276 | 0.333 | 3225.2779 | 8559.6 | 0.87007 | 12000 | 1511 | 18132
| Garage | 40 - 140 kBtuh | 0 | 95.4% | 102.2222 | 77.78% | 80% | 854.8431 | 2102 | 0.619 | 0 | 0 | 0 | 0 | 1511 | 0
| Grocery | 40 - 140 kBtuh | 0 | 0% | 0 | 0% | 80% | 1371.6471 | 2096 | 0.475 | 0 | 0 | 0 | 0 | 0 | 0
| Healthcare Clinic | 40 - 140 kBtuh | 1 | 97.5% | 74.5 | 50% | 80% | 1395.7647 | 1987 | 0.619 | 227.466 | 682.5 | 0.21262 | 1000 | 1747 | 1747
| High School | 40 - 140 kBtuh | 0 | 0% | 0 | 0% | 80% | 1639.549 | 3141 | 0.288 | 0 | 0 | 0 | 0 | 0 | 0
| Hospital - CAV no econ260 | 40 - 140 kBtuh | 0 | 0% | 0 | 0% | 80% | 1583.5294 | 8760 | 0.648 | 0 | 0 | 0 | 0 | 0 | 0
| Hospital - CAV econ261 | 40 - 140 kBtuh | 0 | 0% | 0 | 0% | 80% | 1616.4902 | 2881 | 0.615 | 0 | 0 | 0 | 0 | 0 | 0
| Hospital - VAV econ262 | 40 - 140 kBtuh | 0 | 0% | 0 | 0% | 80% | 533.4706 | 2788 | 0.576 | 0 | 0 | 0 | 0 | 0 | 0
| Hospital - FCU | 40 - 140 kBtuh | 0 | 0% | 0 | 0% | 80% | 1337.2549 | 8729 | 0.609 | 0 | 0 | 0 | 0 | 0 | 0
| Hotel/Motel | 40 - 140 kBtuh | 0 | 0% | 0 | 0% | 80% | 1510.2745 | 8712 | 0.629 | 0 | 0 | 0 | 0 | 0 | 0
| Hotel/Motel - Common | 40 - 140 kBtuh | 0 | 0% | 0 | 0% | 80% | 1522.7059 | 8712 | 0.646 | 0 | 0 | 0 | 0 | 0 | 0
| Hotel/Motel - Guest | 40 - 140 kBtuh | 0 | 0% | 0 | 0% | 80% | 1488.2353 | 4479 | 0.629 | 0 | 0 | 0 | 0 | 0 | 0
| Manufacturing Facility | 40 - 140 kBtuh | 6 | 95% | 91 | 10% | 80% | 899.5098 | 2805 | 0.433 | 920.8732 | 3910.2 | 0.60361 | 6000 | 1511 | 9066
| MF - High Rise | 40 - 140 kBtuh | 0 | 0% | 0 | 0% | 80% | 1374.902 | 4237 | 0.437 | 0 | 0 | 0 | 0 | 0 | 0
| MF - High Rise - Common | 40 - 140 kBtuh | 0 | 0% | 0 | 0% | 80% | 1549.3725 | 4237 | 0.437 | 0 | 0 | 0 | 0 | 0 | 0
| MF - High Rise - Residential | 40 - 140 kBtuh | 0 | 0% | 0 | 0% | 80% | 1336.2353 | 4237 | 0.43 | 0 | 0 | 0 | 0 | 0 | 0
| MF - Mid Rise | 40 - 140 kBtuh | 0 | 0% | 0 | 0% | 80% | 1505.0196 | 2899 | 0.243 | 0 | 0 | 0 | 0 | 0 | 0
| Movie Theater | 40 - 140 kBtuh | 0 | 95.4% | 102.2222 | 77.78% | 80% | 1698.2157 | 2120 | 0.419 | 0 | 0 | 0 | 0 | 1511 | 0
| Office - High Rise - CAV no econ | 40 - 140 kBtuh | 0 | 0% | 0 | 0% | 80% | 1818.3529 | 5682 | 0.503 | 0 | 0 | 0 | 0 | 0 | 0
| Office - High Rise - CAV econ | 40 - 140 kBtuh | 0 | 0% | 0 | 0% | 80% | 1908.3137 | 4849 | 0.483 | 0 | 0 | 0 | 0 | 0 | 0
| Office - High Rise - VAV econ | 40 - 140 kBtuh | 0 | 0% | 0 | 0% | 80% | 1271.4902 | 2038 | 0.432 | 0 | 0 | 0 | 0 | 0 | 0
| Office - High Rise - FCU | 40 - 140 kBtuh | 0 | 0% | 0 | 0% | 80% | 920.1176 | 3069 | 0.462 | 0 | 0 | 0 | 0 | 0 | 0
| Office - Low Rise | 40 - 140 kBtuh | 23 | 95.59% | 84 | 90% | 80% | 1137.6667 | 2481 | 0.474 | 4284.5151 | 16405.9 | 3.1344 | 23000 | 1511 | 34753
| Office - Mid Rise | 40 - 140 kBtuh | 1 | 95% | 88 | 100% | 80% | 1373.8824 | 1881 | 0.428 | 226.6906 | 721 | 0.16406 | 1000 | 1511 | 1511
| Religious Building | 40 - 140 kBtuh | 7 | 96% | 112.5 | 90% | 80% | 1395.7647 | 2830 | 0.433 | 2198.3294 | 4993.1 | 0.76396 | 7000 | 1747 | 12229
| Restaurant | 40 - 140 kBtuh | 0 | 95% | 100 | 100% | 80% | 1204.7451 | 3350 | 0.488 | 0 | 0 | 0 | 0 | 1511 | 0
| Retail - Department Store | 40 - 140 kBtuh | 2 | 95.5% | 100 | 100% | 80% | 860.0588 | 2528 | 0.505 | 333.2728 | 1442 | 0.28806 | 2000 | 1511 | 3022
| Retail - Strip Mall | 40 - 140 kBtuh | 1 | 96% | 120 | 100% | 80% | 1073.2745 | 2266 | 0.528 | 257.5859 | 721 | 0.168 | 1000 | 1747 | 1747
| Warehouse | 40 - 140 kBtuh | 2 | 95.5% | 106 | 10% | 80% | 974.9412 | 770 | 0.225 | 400.4571 | 1303.4 | 0.38086 | 2000 | 1511 | 3022
| Unknown | 40 - 140 kBtuh | 10 | 96% | 94.1 | 90% | 80% | 1351.6275 | 2718 | 0.424 | 2543.7629 | 7133 | 1.1127 | 10000 | 1747 | 17470
| Assembly | 141 - 225 kBtuh | 0 | 0% | 0 | 0% | 80% | 1599.3137 | 2150 | 0.483 | 0 | 0 | 0 | 0 | 0 | 0
| Assisted Living | 141 - 225 kBtuh | 0 | 0% | 0 | 0% | 80% | 1436.902 | 4373 | 0.529 | 0 | 0 | 0 | 0 | 0 | 0
| College | 141 - 225 kBtuh | 0 | 0% | 0 | 0% | 80% | 1226.3137 | 1605 | 0.142 | 0 | 0 | 0 | 0 | 0 | 0
| Convenience Store | 141 - 225 kBtuh | 0 | 0% | 0 | 0% | 80% | 1199.451 | 2084 | 0.571 | 0 | 0 | 0 | 0 | 0 | 0
| Elementary School | 141 - 225 kBtuh | 0 | 0% | 0 | 0% | 80% | 1508.902 | 3276 | 0.333 | 0 | 0 | 0 | 0 | 0 | 0
| Garage | 141 - 225 kBtuh | 0 | 0% | 0 | 0% | 80% | 854.8431 | 2102 | 0.619 | 0 | 0 | 0 | 0 | 0 | 0
| Grocery | 141 - 225 kBtuh | 0 | 0% | 0 | 0% | 80% | 1371.6471 | 2096 | 0.475 | 0 | 0 | 0 | 0 | 0 | 0
| Healthcare Clinic | 141 - 225 kBtuh | 0 | 0% | 0 | 0% | 80% | 1395.7647 | 1987 | 0.619 | 0 | 0 | 0 | 0 | 0 | 0
| High School | 141 - 225 kBtuh | 0 | 0% | 0 | 0% | 80% | 1639.549 | 3141 | 0.288 | 0 | 0 | 0 | 0 | 0 | 0
| Hospital - CAV no econ260 | 141 - 225 kBtuh | 0 | 0% | 0 | 0% | 80% | 1583.5294 | 8760 | 0.648 | 0 | 0 | 0 | 0 | 0 | 0
| Hospital - CAV econ261 | 141 - 225 kBtuh | 0 | 0% | 0 | 0% | 80% | 1616.4902 | 2881 | 0.615 | 0 | 0 | 0 | 0 | 0 | 0
| Hospital - VAV econ262 | 141 - 225 kBtuh | 0 | 0% | 0 | 0% | 80% | 533.4706 | 2788 | 0.576 | 0 | 0 | 0 | 0 | 0 | 0
| Hospital - FCU | 141 - 225 kBtuh | 0 | 0% | 0 | 0% | 80% | 1337.2549 | 8729 | 0.609 | 0 | 0 | 0 | 0 | 0 | 0
| Hotel/Motel | 141 - 225 kBtuh | 0 | 0% | 0 | 0% | 80% | 1510.2745 | 8712 | 0.629 | 0 | 0 | 0 | 0 | 0 | 0
| Hotel/Motel - Common | 141 - 225 kBtuh | 0 | 0% | 0 | 0% | 80% | 1522.7059 | 8712 | 0.646 | 0 | 0 | 0 | 0 | 0 | 0
| Hotel/Motel - Guest | 141 - 225 kBtuh | 0 | 0% | 0 | 0% | 80% | 1488.2353 | 4479 | 0.629 | 0 | 0 | 0 | 0 | 0 | 0
| Manufacturing Facility | 141 - 225 kBtuh | 0 | 0% | 0 | 0% | 80% | 899.5098 | 2805 | 0.433 | 0 | 0 | 0 | 0 | 0 | 0
| MF - High Rise | 141 - 225 kBtuh | 0 | 0% | 0 | 0% | 80% | 1374.902 | 4237 | 0.437 | 0 | 0 | 0 | 0 | 0 | 0
| MF - High Rise - Common | 141 - 225 kBtuh | 0 | 0% | 0 | 0% | 80% | 1549.3725 | 4237 | 0.437 | 0 | 0 | 0 | 0 | 0 | 0
| MF - High Rise - Residential | 141 - 225 kBtuh | 0 | 0% | 0 | 0% | 80% | 1336.2353 | 4237 | 0.43 | 0 | 0 | 0 | 0 | 0 | 0
| MF - Mid Rise | 141 - 225 kBtuh | 0 | 0% | 0 | 0% | 80% | 1505.0196 | 2899 | 0.243 | 0 | 0 | 0 | 0 | 0 | 0
| Movie Theater | 141 - 225 kBtuh | 0 | 0% | 0 | 0% | 80% | 1698.2157 | 2120 | 0.419 | 0 | 0 | 0 | 0 | 0 | 0
| Office - High Rise - CAV no econ | 141 - 225 kBtuh | 0 | 0% | 0 | 0% | 80% | 1818.3529 | 5682 | 0.503 | 0 | 0 | 0 | 0 | 0 | 0
| Office - High Rise - CAV econ | 141 - 225 kBtuh | 0 | 0% | 0 | 0% | 80% | 1908.3137 | 4849 | 0.483 | 0 | 0 | 0 | 0 | 0 | 0
| Office - High Rise - VAV econ | 141 - 225 kBtuh | 0 | 0% | 0 | 0% | 80% | 1271.4902 | 2038 | 0.432 | 0 | 0 | 0 | 0 | 0 | 0
| Office - High Rise - FCU | 141 - 225 kBtuh | 0 | 0% | 0 | 0% | 80% | 920.1176 | 3069 | 0.462 | 0 | 0 | 0 | 0 | 0 | 0
| Office - Low Rise | 141 - 225 kBtuh | 0 | 0% | 0 | 0% | 80% | 1137.6667 | 2481 | 0.474 | 0 | 0 | 0 | 0 | 0 | 0
| Office - Mid Rise | 141 - 225 kBtuh | 0 | 0% | 0 | 0% | 80% | 1373.8824 | 1881 | 0.428 | 0 | 0 | 0 | 0 | 0 | 0
| Religious Building | 141 - 225 kBtuh | 0 | 0% | 0 | 0% | 80% | 1395.7647 | 2830 | 0.433 | 0 | 0 | 0 | 0 | 0 | 0
| Restaurant | 141 - 225 kBtuh | 0 | 0% | 0 | 0% | 80% | 1204.7451 | 3350 | 0.488 | 0 | 0 | 0 | 0 | 0 | 0
| Retail - Department Store | 141 - 225 kBtuh | 0 | 0% | 0 | 0% | 80% | 860.0588 | 2528 | 0.505 | 0 | 0 | 0 | 0 | 0 | 0
| Retail - Strip Mall | 141 - 225 kBtuh | 0 | 0% | 0 | 0% | 80% | 1073.2745 | 2266 | 0.528 | 0 | 0 | 0 | 0 | 0 | 0
| Warehouse | 141 - 225 kBtuh | 0 | 0% | 0 | 0% | 80% | 974.9412 | 770 | 0.225 | 0 | 0 | 0 | 0 | 0 | 0
| Unknown | 141 - 225 kBtuh | 0 | 0% | 0 | 0% | 80% | 1351.6275 | 2718 | 0.424 | 0 | 0 | 0 | 0 | 0 | 0
Note on B102: Froio, Zach: Updated per TRM v7 p. 137-139
Note on B109: Froio, Zach: Updated per TRM v7 p. 137-139
Note on B112: Froio, Zach: Updated per TRM v7 p. 137-139
Note on B114: Froio, Zach: Updated per TRM v7 p. 137-139
Note on E80: Froio, Zach: Updated per TRM v7 p. 137-139
Note on N135: Froio, Zach: Updated per IL TRM v7 p. 187

## BUS - BPH7 PS (TRM)
Gas Furnace Replacement (94% AFUE)
Program Performance Totals for Measure BPH7 - in PY18
| Number of Projects | 61
| Gross kWh saved* | 43619.1
| Gross kW demand reduction | 7.0645
| Gross therms saved | 13961.4692
| Total Incentives** | 61000
| average Incentive $/Gross Therm | 4.3692
| Total Incremental Cost | 96419
| Measure Lifetime (years) | 16.5
*not including bonuses. Also note that incentives are often limited by project costs, so total incentives paid may be lower
| Therms NTG ratio | 80%
| kWh NTG ratio | 101%
| kW NTG ratio | 101%
| Net kWh saved | 44055.291
| Net kW demand saved | 7.1351
| Net therms saved | 11169.1754
| Incentive $/Net Therm | 5.4615
| Measure Lifetime (years) | 16.5
| Gross kWh/Project | 715.0672
| Gross kW/Project | 0.11581
| average Gross Therm/project | 228.8765
| average Incentive/project | 1000
| average Incremental Cost/project | 1580.6393
| Facility Type | Average Gross Therms saved per project by Facility Type
| Assembly | 0
| Assisted Living | 0
| College | 0
| Convenience Store | 0
| Elementary School | 268.7732
| Garage | 0
| Grocery | 0
| Healthcare Clinic | 0
| High School | 0
| Hospital - CAV no econ260 | 0
| Hospital - CAV econ261 | 0
| Hospital - VAV econ262 | 0
| Hospital - FCU | 0
| Hotel/Motel | 0
| Hotel/Motel - Common | 0
| Hotel/Motel - Guest | 0
| Manufacturing Facility | 0
| MF - High Rise | 0
| MF - High Rise - Common | 0
| MF - High Rise - Residential | 0
| MF - Mid Rise | 0
| Movie Theater | 0
| Office - High Rise - CAV no econ | 0
| Office - High Rise - CAV econ | 0
| Office - High Rise - VAV econ | 0
| Office - High Rise - FCU | 0
| Office - Low Rise | 186.2833
| Office - Mid Rise | 226.6906
| Religious Building | 0
| Restaurant | 0
| Retail - Department Store | 0
| Retail - Strip Mall | 0
| Warehouse | 200.2285
| Unknown | 254.3763
Net-to-Gross Ratio
|  | Therm NTG components | kWh NTG components | kW NTG components
| Free Ridership | 40% | 0% | 0%
| Spill Over | 20% | 0% | 0%
| Non-SO | 0% | 1% | 1%
TRM Algorithm and Defined Variables
TRM-Defined Variables
| Furnace Size | AFUEbase
| 40 - 140 kBtuh | 80%
| 141 - 225 kBtuh | 80%
| Building Type | elec cooling Hours of Use | Coincidence Factor | EFLH IL TRM v7.0
|  |  |  | Zone 1 (Rockford) | Zone 2 (Chicago) | Zone 3 (Springfield) | Zone 4 (Belleville) | Zone 5 (Marion) |  |  | BPH7 savings calculations are based on the IL Statewide TRM section 4.4.11 (High Efficiency Furnace)
| Assembly | 2150 | 0.483 | 1787 | 1831 | 1635 | 1089 | 1669 |  |  | The TRM defines the following energy savings calculation algorithm:
| Assisted Living | 4373 | 0.529 | 1683 | 1646 | 1446 | 1063 | 1277 |  |  | Δtherm = EFLH * Cap * (AFUEeff - AFUEbase) / AFUEbase / 100,000
| College | 1605 | 0.142 | 1530 | 1430 | 1276 | 709 | 849 |  |  | ΔkWh = heating savings + cooling savings + shoulder season savings
| Convenience Store | 2084 | 0.571 | 1481 | 1368 | 1214 | 871 | 973 |  |  | ΔkW = ΔkWh / hours * CF
| Elementary School | 3276 | 0.333 | 1781 | 1736 | 1531 | 1057 | 1283 |  |  | heating savings = 418 kWh
| Garage | 2102 | 0.619 | 985 | 969 | 852 | 680 | 752 |  |  | cooling savings if air conditioning = 263 kWh
| Grocery | 2096 | 0.475 | 1608 | 1602 | 1404 | 876 | 1047 |  |  | cooling savings if no air conditioning = 175 kWh |  |  | cooling savings if unknown=241 kWh
| Healthcare Clinic | 1987 | 0.619 | 1579 | 1620 | 1414 | 963 | 1019 |  |  | shoulder season savings = 51 kWh
| High School | 3141 | 0.288 | 1845 | 1857 | 1666 | 1187 | 1388 |  |  | Where:
| Hospital - CAV no econ | 8760 | 0.648 | 1764 | 1818 | 1549 | 1332 | 1512 |  |  | EFLH | TRM | Equivalent Full Load Hours for heating
| Hospital - CAV econ | 2881 | 0.615 | 1788 | 1853 | 1580 | 1369 | 1555 |  |  | hours | TRM | Hours per year
| Hospital - VAV econ | 2788 | 0.576 | 731 | 695 | 522 | 314 | 340 |  |  | CF | TRM | Summer peak coincidence factor
| Hospital - FCU | 8729 | 0.609 | 1325 | 1512 | 1232 | 1448 | 1946 |  |  | AFUEbase | TRM | Baseline furnace annual fuel utilization efficiency rating
| Hotel/Motel | 8712 | 0.629 | 1761 | 1712 | 1544 | 1056 | 1290 |  |  | AFEeff | Collected | Efficient furnace annual fuel utilization efficiency rating
| Hotel/Motel - Common | 8712 | 0.646 | 1601 | 1626 | 1548 | 1260 | 1323 |  |  | Cap | Collected | Nominal heating input capacity furnace size
| Hotel/Motel - Guest | 4479 | 0.629 | 1758 | 1702 | 1521 | 1018 | 1252
| Manufacturing Facility | 2805 | 0.433 | 1048 | 1013 | 939 | 567 | 634
| MF - High Rise | 4237 | 0.437 | 1526 | 1506 | 1373 | 1169 | 1172
| MF - High Rise - Common | 4237 | 0.437 | 1815 | 1762 | 1580 | 1089 | 1406
| MF - High Rise - Residential | 4237 | 0.43 | 1475 | 1464 | 1330 | 1152 | 1123
| MF - Mid Rise | 2899 | 0.243 | 1742 | 1704 | 1498 | 1208 | 1429
| Movie Theater | 2120 | 0.419 | 1916 | 1905 | 1718 | 1288 | 1538 |  |  |  |  | Revised Hours of Use for kW Savings Calc |  | Revised CF for kW Savings Calc
| Office - High Rise - CAV no econ | 5682 | 0.503 | 2020 | 2050 | 1869 | 1252 | 1363
| Office - High Rise - CAV econ | 4849 | 0.483 | 2089 | 2132 | 1960 | 1351 | 1487 |  |  |  |  | Building Type | HOURSyear | Building Type | HOURSyear
| Office - High Rise - VAV econ | 2038 | 0.432 | 1528 | 1558 | 1284 | 759 | 846 |  |  |  |  | Assembly | 2150 | Assembly | 0.483
| Office - High Rise - FCU | 3069 | 0.462 | 1118 | 1102 | 952 | 505 | 530 |  |  |  |  | Assisted Living | 4373 | Assisted Living | 0.529
| Office - Low Rise | 2481 | 0.474 | 1428 | 1425 | 1132 | 692 | 793 |  |  |  |  | College | 1605 | College | 0.142
| Office - Mid Rise | 1881 | 0.428 | 1683 | 1538 | 1319 | 1313 | 1206 |  |  |  |  | Convenience Store | 2084 | Convenience Store | 0.571
| Religious Building | 2830 | 0.433 | 1603 | 1504 | 1440 | 1054 | 1205 |  |  |  |  | Elementary School | 3276 | Elementary School | 0.333
| Restaurant | 3350 | 0.488 | 1350 | 1354 | 1216 | 920 | 1091 |  |  |  |  | Garage | 2102 | Garage | 0.619
| Retail - Department Store | 2528 | 0.505 | 1123 | 979 | 852 | 697 | 689 |  |  |  |  | Grocery | 2096 | Grocery | 0.475
| Retail - Strip Mall | 2266 | 0.528 | 1332 | 1233 | 1090 | 751 | 810 |  |  |  |  | Healthcare Clinic | 1987 | Healthcare Clinic | 0.619
| Warehouse | 770 | 0.225 | 1338 | 1098 | 976 | 771 | 810 |  |  |  |  | High School | 3141 | High School | 0.288
| Unknown | 2718 | 0.424 | 1553 | 1539 | 1369 | 982 | 1139 |  |  |  |  | Hospital - VAV econ | 2788 | Hospital - VAV econ | 0.576
[13 empty] | Hospital - CAV econ | 2881 | Hospital - CAV econ | 0.615
[13 empty] | Hospital - CAV no econ | 8760 | Hospital - CAV no econ | 0.648
| AFUE | Incremental cost per unit
| 94% | 1275
| 95% | 1511
| 96% | 1747
Incentive Level | [12 empty] | Hospital - FCU | 8729 | Hospital - FCU | 0.609
[13 empty] | Manufacturing Facility | 2805 | Manufacturing Facility | 0.433
[13 empty] | MF - High Rise | 4237 | MF - High Rise - Common | 0.437
| Capacity (kBtu/hr) | Incentive | [10 empty] | MF - Mid Rise | 2899 | MF - Mid Rise | 0.243
| 40 - 140 | 1000 | [10 empty] | Hotel/Motel – Guest | 4479 | Hotel/Motel - Guest | 0.629
| 151 - 225 | 1500 | [10 empty] | Hotel/Motel - Common | 8712 | Hotel/Motel - Common | 0.646
[13 empty] | Movie Theater | 2120 | Movie Theater | 0.419
Participation Projections | [12 empty] | Office - High Rise - VAV econ | 2038 | Office - High Rise - VAV econ | 0.432
[13 empty] | Office - High Rise - CAV econ | 4849 | Office - High Rise - CAV econ | 0.483
[13 empty] | Office - High Rise - CAV no econ | 5682 | Office - High Rise - CAV no econ | 0.503
| Zone | Participation % of Whole | [5 empty] | Building Type | Weighted Average EFLH |  |  |  | Office - High Rise - FCU | 3069 | Office - High Rise - FCU | 0.462
| Zone 1 (Rockford) | 0% | [5 empty] | Assembly | 1599.3137 |  |  |  | Office - Low Rise | 2481 | Office - Low Rise | 0.474
| Zone 2 (Chicago) | 25.49% | [5 empty] | Assisted Living | 1436.902 |  |  |  | Office - Mid Rise | 3036 | Office - Mid Rise | 0.428
| Zone 3 (Springfield) | 58.82% | [5 empty] | College | 1226.3137 |  |  |  | Religious Building | 2830 | Religious Building | 0.433
| Zone 4 (Belleville) | 15.69% | [5 empty] | Convenience Store | 1199.451 |  |  |  | Restaurant | 3350 | Restaurant | 0.488
| Zone 5 (Marion) | 0% | [5 empty] | Elementary School | 1508.902 |  |  |  | Retail - Department Store | 2528 | Retail - Department Store | 0.505
| Total | 100% | [5 empty] | Garage | 854.8431 |  |  |  | Retail - Strip Mall | 2266 | Retail - Strip Mall | 0.528
[8 empty] | Grocery | 1371.6471 |  |  |  | Warehouse | 770 | Warehouse | 0.225
[8 empty] | Healthcare Clinic | 1395.7647 |  |  |  | Unknown | 2718 | Unknown | 0.424
[8 empty] | High School | 1639.549
|  |  | Inputs Based on Projections |  |  |  |  | Hospital - CAV no econ | 1583.5294
| Facility Type | Size Range | Participation | Average AFUE on new unit | Average Size (kBtuh) | Percentage of projects with Air Conditioning |  | Hospital - CAV econ | 1616.4902
| Assembly | 40 - 140 kBtuh | 0 | 0.954 | 102.2222 | 77.78% |  | Hospital - VAV econ | 533.4706
| Assisted Living | 40 - 140 kBtuh | 0 | 0.954 | 102.2222 | 77.78% |  | Hospital - FCU | 1337.2549
| College | 40 - 140 kBtuh | 0 | 0 | 0 | 0% |  | Hotel/Motel | 1510.2745
| Convenience Store | 40 - 140 kBtuh | 0 | 0.96 | 80 | 100% |  | Hotel/Motel - Common | 1522.7059
| Elementary School | 40 - 140 kBtuh | 15 | 0.95 | 95 | 100% |  | Hotel/Motel - Guest | 1488.2353
| Garage | 40 - 140 kBtuh | 0 | 0.954 | 102.2222 | 77.78% |  | Manufacturing Facility | 899.5098
| Grocery | 40 - 140 kBtuh | 0 | 0 | 0 | 0% |  | MF - High Rise | 1374.902
| Healthcare Clinic | 40 - 140 kBtuh | 0 | 0.975 | 74.5 | 50% |  | MF - High Rise - Common | 1549.3725
| High School | 40 - 140 kBtuh | 0 | 0 | 0 | 0% |  | MF - High Rise - Residential | 1336.2353
| Hospital - CAV no econ260 | 40 - 140 kBtuh | 0 | 0 | 0 | 0% |  | MF - Mid Rise | 1505.0196
| Hospital - CAV econ261 | 40 - 140 kBtuh | 0 | 0 | 0 | 0% |  | Movie Theater | 1698.2157
| Hospital - VAV econ262 | 40 - 140 kBtuh | 0 | 0 | 0 | 0% |  | Office - High Rise - CAV no econ | 1818.3529
| Hospital - FCU | 40 - 140 kBtuh | 0 | 0 | 0 | 0% |  | Office - High Rise - CAV econ | 1908.3137
| Hotel/Motel | 40 - 140 kBtuh | 0 | 0 | 0 | 0% |  | Office - High Rise - VAV econ | 1271.4902
| Hotel/Motel - Common | 40 - 140 kBtuh | 0 | 0 | 0 | 0% |  | Office - High Rise - FCU | 920.1176
| Hotel/Motel - Guest | 40 - 140 kBtuh | 0 | 0 | 0 | 0% |  | Office - Low Rise | 1137.6667
| Manufacturing Facility | 40 - 140 kBtuh | 0 | 0.95 | 91 | 100% |  | Office - Mid Rise | 1373.8824
| MF - High Rise | 40 - 140 kBtuh | 0 | 0 | 0 | 0% |  | Religious Building | 1395.7647
| MF - High Rise - Common | 40 - 140 kBtuh | 0 | 0 | 0 | 0% |  | Restaurant | 1204.7451
| MF - High Rise - Residential | 40 - 140 kBtuh | 0 | 0 | 0 | 0% |  | Retail - Department Store | 860.0588
| MF - Mid Rise | 40 - 140 kBtuh | 0 | 0 | 0 | 0% |  | Retail - Strip Mall | 1073.2745
| Movie Theater | 40 - 140 kBtuh | 0 | 0.954 | 102.2222 | 77.78% |  | Warehouse | 974.9412
| Office - High Rise - CAV no econ | 40 - 140 kBtuh | 0 | 0 | 0 | 0% |  | Unknown | 1351.6275
| Office - High Rise - CAV econ | 40 - 140 kBtuh | 0 | 0 | 0 | 0%
| Office - High Rise - VAV econ | 40 - 140 kBtuh | 0 | 0 | 0 | 0%
| Office - High Rise - FCU | 40 - 140 kBtuh | 0 | 0 | 0 | 0%
| Office - Low Rise | 40 - 140 kBtuh | 24 | 0.95594 | 84 | 90%
| Office - Mid Rise | 40 - 140 kBtuh | 3 | 0.95 | 88 | 100%
| Religious Building | 40 - 140 kBtuh | 0 | 0.96 | 112.5 | 90%
| Restaurant | 40 - 140 kBtuh | 0 | 0.95 | 100 | 100%
| Retail - Department Store | 40 - 140 kBtuh | 0 | 0.955 | 100 | 100%
| Retail - Strip Mall | 40 - 140 kBtuh | 0 | 0.96 | 120 | 100%
| Warehouse | 40 - 140 kBtuh | 1 | 0.955 | 106 | 50%
| Unknown | 40 - 140 kBtuh | 18 | 0.96 | 94.1 | 90%
| Assembly | 141 - 225 kBtuh | 0 | 0 | 0 | 0%
| Assisted Living | 141 - 225 kBtuh | 0 | 0 | 0 | 0%
| College | 141 - 225 kBtuh | 0 | 0 | 0 | 0%
| Convenience Store | 141 - 225 kBtuh | 0 | 0 | 0 | 0%
| Elementary School | 141 - 225 kBtuh | 0 | 0 | 0 | 0%
| Garage | 141 - 225 kBtuh | 0 | 0 | 0 | 0%
| Grocery | 141 - 225 kBtuh | 0 | 0 | 0 | 0%
| Healthcare Clinic | 141 - 225 kBtuh | 0 | 0 | 0 | 0%
| High School | 141 - 225 kBtuh | 0 | 0 | 0 | 0%
| Hospital - CAV no econ260 | 141 - 225 kBtuh | 0 | 0 | 0 | 0%
| Hospital - CAV econ261 | 141 - 225 kBtuh | 0 | 0 | 0 | 0%
| Hospital - VAV econ262 | 141 - 225 kBtuh | 0 | 0 | 0 | 0%
| Hospital - FCU | 141 - 225 kBtuh | 0 | 0 | 0 | 0%
| Hotel/Motel | 141 - 225 kBtuh | 0 | 0 | 0 | 0%
| Hotel/Motel - Common | 141 - 225 kBtuh | 0 | 0 | 0 | 0%
| Hotel/Motel - Guest | 141 - 225 kBtuh | 0 | 0 | 0 | 0%
| Manufacturing Facility | 141 - 225 kBtuh | 0 | 0 | 0 | 0%
| MF - High Rise | 141 - 225 kBtuh | 0 | 0 | 0 | 0%
| MF - High Rise - Common | 141 - 225 kBtuh | 0 | 0 | 0 | 0%
| MF - High Rise - Residential | 141 - 225 kBtuh | 0 | 0 | 0 | 0%
| MF - Mid Rise | 141 - 225 kBtuh | 0 | 0 | 0 | 0%
| Movie Theater | 141 - 225 kBtuh | 0 | 0 | 0 | 0%
| Office - High Rise - CAV no econ | 141 - 225 kBtuh | 0 | 0 | 0 | 0%
| Office - High Rise - CAV econ | 141 - 225 kBtuh | 0 | 0 | 0 | 0%
| Office - High Rise - VAV econ | 141 - 225 kBtuh | 0 | 0 | 0 | 0%
| Office - High Rise - FCU | 141 - 225 kBtuh | 0 | 0 | 0 | 0%
| Office - Low Rise | 141 - 225 kBtuh | 0 | 0 | 0 | 0%
| Office - Mid Rise | 141 - 225 kBtuh | 0 | 0 | 0 | 0%
| Religious Building | 141 - 225 kBtuh | 0 | 0 | 0 | 0%
| Restaurant | 141 - 225 kBtuh | 0 | 0 | 0 | 0%
| Retail - Department Store | 141 - 225 kBtuh | 0 | 0 | 0 | 0%
| Retail - Strip Mall | 141 - 225 kBtuh | 0 | 0 | 0 | 0%
| Warehouse | 141 - 225 kBtuh | 0 | 0 | 0 | 0%
| Unknown | 141 - 225 kBtuh | 0 | 0 | 0 | 0%
Full Calculations
|  |  | Inputs Based on Projected Participation |  |  |  | TRM-Defined Variables |  |  |  | Results
| Facility Type | Size Range | Number of Projects | Average AFUE | Average Size | % With Air Conditioning | Baseline AFUE | average EFLH | Hours of Use | Coincidence Factor | Total Annual Therms Saved | Total Annual kWh Saved | Total kW Reduced | Total Incentives | Average Incremental cost per unit | Total Incremental Cost
| Assembly | 40 - 140 kBtuh | 0 | 95.4% | 102.2222 | 77.78% | 80% | 1599.3137 | 2150 | 0.483 | 0 | 0 | 0 | 0 | 1511 | 0
| Assisted Living | 40 - 140 kBtuh | 0 | 95.4% | 102.2222 | 77.78% | 80% | 1436.902 | 4373 | 0.529 | 0 | 0 | 0 | 0 | 1511 | 0
| College | 40 - 140 kBtuh | 0 | 0% | 0 | 0% | 80% | 1226.3137 | 1605 | 0.142 | 0 | 0 | 0 | 0 | 0 | 0
| Convenience Store | 40 - 140 kBtuh | 0 | 96% | 80 | 100% | 80% | 1199.451 | 2084 | 0.571 | 0 | 0 | 0 | 0 | 1747 | 0
| Elementary School | 40 - 140 kBtuh | 15 | 95% | 95 | 100% | 80% | 1508.902 | 3276 | 0.333 | 4031.5974 | 10815 | 1.0993 | 15000 | 1511 | 22665
| Garage | 40 - 140 kBtuh | 0 | 95.4% | 102.2222 | 77.78% | 80% | 854.8431 | 2102 | 0.619 | 0 | 0 | 0 | 0 | 1511 | 0
| Grocery | 40 - 140 kBtuh | 0 | 0% | 0 | 0% | 80% | 1371.6471 | 2096 | 0.475 | 0 | 0 | 0 | 0 | 0 | 0
| Healthcare Clinic | 40 - 140 kBtuh | 0 | 97.5% | 74.5 | 50% | 80% | 1395.7647 | 1987 | 0.619 | 0 | 0 | 0 | 0 | 1747 | 0
| High School | 40 - 140 kBtuh | 0 | 0% | 0 | 0% | 80% | 1639.549 | 3141 | 0.288 | 0 | 0 | 0 | 0 | 0 | 0
| Hospital - CAV no econ260 | 40 - 140 kBtuh | 0 | 0% | 0 | 0% | 80% | 1583.5294 | 8760 | 0.648 | 0 | 0 | 0 | 0 | 0 | 0
| Hospital - CAV econ261 | 40 - 140 kBtuh | 0 | 0% | 0 | 0% | 80% | 1616.4902 | 2881 | 0.615 | 0 | 0 | 0 | 0 | 0 | 0
| Hospital - VAV econ262 | 40 - 140 kBtuh | 0 | 0% | 0 | 0% | 80% | 533.4706 | 2788 | 0.576 | 0 | 0 | 0 | 0 | 0 | 0
| Hospital - FCU | 40 - 140 kBtuh | 0 | 0% | 0 | 0% | 80% | 1337.2549 | 8729 | 0.609 | 0 | 0 | 0 | 0 | 0 | 0
| Hotel/Motel | 40 - 140 kBtuh | 0 | 0% | 0 | 0% | 80% | 1510.2745 | 8712 | 0.629 | 0 | 0 | 0 | 0 | 0 | 0
| Hotel/Motel - Common | 40 - 140 kBtuh | 0 | 0% | 0 | 0% | 80% | 1522.7059 | 8712 | 0.646 | 0 | 0 | 0 | 0 | 0 | 0
| Hotel/Motel - Guest | 40 - 140 kBtuh | 0 | 0% | 0 | 0% | 80% | 1488.2353 | 4479 | 0.629 | 0 | 0 | 0 | 0 | 0 | 0
| Manufacturing Facility | 40 - 140 kBtuh | 0 | 95% | 91 | 100% | 80% | 899.5098 | 2805 | 0.433 | 0 | 0 | 0 | 0 | 1511 | 0
| MF - High Rise | 40 - 140 kBtuh | 0 | 0% | 0 | 0% | 80% | 1374.902 | 4237 | 0.437 | 0 | 0 | 0 | 0 | 0 | 0
| MF - High Rise - Common | 40 - 140 kBtuh | 0 | 0% | 0 | 0% | 80% | 1549.3725 | 4237 | 0.437 | 0 | 0 | 0 | 0 | 0 | 0
| MF - High Rise - Residential | 40 - 140 kBtuh | 0 | 0% | 0 | 0% | 80% | 1336.2353 | 4237 | 0.43 | 0 | 0 | 0 | 0 | 0 | 0
| MF - Mid Rise | 40 - 140 kBtuh | 0 | 0% | 0 | 0% | 80% | 1505.0196 | 2899 | 0.243 | 0 | 0 | 0 | 0 | 0 | 0
| Movie Theater | 40 - 140 kBtuh | 0 | 95.4% | 102.2222 | 77.78% | 80% | 1698.2157 | 2120 | 0.419 | 0 | 0 | 0 | 0 | 1511 | 0
| Office - High Rise - CAV no econ | 40 - 140 kBtuh | 0 | 0% | 0 | 0% | 80% | 1818.3529 | 5682 | 0.503 | 0 | 0 | 0 | 0 | 0 | 0
| Office - High Rise - CAV econ | 40 - 140 kBtuh | 0 | 0% | 0 | 0% | 80% | 1908.3137 | 4849 | 0.483 | 0 | 0 | 0 | 0 | 0 | 0
| Office - High Rise - VAV econ | 40 - 140 kBtuh | 0 | 0% | 0 | 0% | 80% | 1271.4902 | 2038 | 0.432 | 0 | 0 | 0 | 0 | 0 | 0
| Office - High Rise - FCU | 40 - 140 kBtuh | 0 | 0% | 0 | 0% | 80% | 920.1176 | 3069 | 0.462 | 0 | 0 | 0 | 0 | 0 | 0
| Office - Low Rise | 40 - 140 kBtuh | 24 | 95.59% | 84 | 90% | 80% | 1137.6667 | 2481 | 0.474 | 4470.7983 | 17119.2 | 3.2707 | 24000 | 1511 | 36264
| Office - Mid Rise | 40 - 140 kBtuh | 3 | 95% | 88 | 100% | 80% | 1373.8824 | 1881 | 0.428 | 680.0718 | 2163 | 0.49217 | 3000 | 1511 | 4533
| Religious Building | 40 - 140 kBtuh | 0 | 96% | 112.5 | 90% | 80% | 1395.7647 | 2830 | 0.433 | 0 | 0 | 0 | 0 | 1747 | 0
| Restaurant | 40 - 140 kBtuh | 0 | 95% | 100 | 100% | 80% | 1204.7451 | 3350 | 0.488 | 0 | 0 | 0 | 0 | 1511 | 0
| Retail - Department Store | 40 - 140 kBtuh | 0 | 95.5% | 100 | 100% | 80% | 860.0588 | 2528 | 0.505 | 0 | 0 | 0 | 0 | 1511 | 0
| Retail - Strip Mall | 40 - 140 kBtuh | 0 | 96% | 120 | 100% | 80% | 1073.2745 | 2266 | 0.528 | 0 | 0 | 0 | 0 | 1747 | 0
| Warehouse | 40 - 140 kBtuh | 1 | 95.5% | 106 | 50% | 80% | 974.9412 | 770 | 0.225 | 200.2285 | 682.5 | 0.19943 | 1000 | 1511 | 1511
| Unknown | 40 - 140 kBtuh | 18 | 96% | 94.1 | 90% | 80% | 1351.6275 | 2718 | 0.424 | 4578.7732 | 12839.4 | 2.0029 | 18000 | 1747 | 31446
| Assembly | 141 - 225 kBtuh | 0 | 0% | 0 | 0% | 80% | 1599.3137 | 2150 | 0.483 | 0 | 0 | 0 | 0 | 0 | 0
| Assisted Living | 141 - 225 kBtuh | 0 | 0% | 0 | 0% | 80% | 1436.902 | 4373 | 0.529 | 0 | 0 | 0 | 0 | 0 | 0
| College | 141 - 225 kBtuh | 0 | 0% | 0 | 0% | 80% | 1226.3137 | 1605 | 0.142 | 0 | 0 | 0 | 0 | 0 | 0
| Convenience Store | 141 - 225 kBtuh | 0 | 0% | 0 | 0% | 80% | 1199.451 | 2084 | 0.571 | 0 | 0 | 0 | 0 | 0 | 0
| Elementary School | 141 - 225 kBtuh | 0 | 0% | 0 | 0% | 80% | 1508.902 | 3276 | 0.333 | 0 | 0 | 0 | 0 | 0 | 0
| Garage | 141 - 225 kBtuh | 0 | 0% | 0 | 0% | 80% | 854.8431 | 2102 | 0.619 | 0 | 0 | 0 | 0 | 0 | 0
| Grocery | 141 - 225 kBtuh | 0 | 0% | 0 | 0% | 80% | 1371.6471 | 2096 | 0.475 | 0 | 0 | 0 | 0 | 0 | 0
| Healthcare Clinic | 141 - 225 kBtuh | 0 | 0% | 0 | 0% | 80% | 1395.7647 | 1987 | 0.619 | 0 | 0 | 0 | 0 | 0 | 0
| High School | 141 - 225 kBtuh | 0 | 0% | 0 | 0% | 80% | 1639.549 | 3141 | 0.288 | 0 | 0 | 0 | 0 | 0 | 0
| Hospital - CAV no econ260 | 141 - 225 kBtuh | 0 | 0% | 0 | 0% | 80% | 1583.5294 | 8760 | 0.648 | 0 | 0 | 0 | 0 | 0 | 0
| Hospital - CAV econ261 | 141 - 225 kBtuh | 0 | 0% | 0 | 0% | 80% | 1616.4902 | 2881 | 0.615 | 0 | 0 | 0 | 0 | 0 | 0
| Hospital - VAV econ262 | 141 - 225 kBtuh | 0 | 0% | 0 | 0% | 80% | 533.4706 | 2788 | 0.576 | 0 | 0 | 0 | 0 | 0 | 0
| Hospital - FCU | 141 - 225 kBtuh | 0 | 0% | 0 | 0% | 80% | 1337.2549 | 8729 | 0.609 | 0 | 0 | 0 | 0 | 0 | 0
| Hotel/Motel | 141 - 225 kBtuh | 0 | 0% | 0 | 0% | 80% | 1510.2745 | 8712 | 0.629 | 0 | 0 | 0 | 0 | 0 | 0
| Hotel/Motel - Common | 141 - 225 kBtuh | 0 | 0% | 0 | 0% | 80% | 1522.7059 | 8712 | 0.646 | 0 | 0 | 0 | 0 | 0 | 0
| Hotel/Motel - Guest | 141 - 225 kBtuh | 0 | 0% | 0 | 0% | 80% | 1488.2353 | 4479 | 0.629 | 0 | 0 | 0 | 0 | 0 | 0
| Manufacturing Facility | 141 - 225 kBtuh | 0 | 0% | 0 | 0% | 80% | 899.5098 | 2805 | 0.433 | 0 | 0 | 0 | 0 | 0 | 0
| MF - High Rise | 141 - 225 kBtuh | 0 | 0% | 0 | 0% | 80% | 1374.902 | 4237 | 0.437 | 0 | 0 | 0 | 0 | 0 | 0
| MF - High Rise - Common | 141 - 225 kBtuh | 0 | 0% | 0 | 0% | 80% | 1549.3725 | 4237 | 0.437 | 0 | 0 | 0 | 0 | 0 | 0
| MF - High Rise - Residential | 141 - 225 kBtuh | 0 | 0% | 0 | 0% | 80% | 1336.2353 | 4237 | 0.43 | 0 | 0 | 0 | 0 | 0 | 0
| MF - Mid Rise | 141 - 225 kBtuh | 0 | 0% | 0 | 0% | 80% | 1505.0196 | 2899 | 0.243 | 0 | 0 | 0 | 0 | 0 | 0
| Movie Theater | 141 - 225 kBtuh | 0 | 0% | 0 | 0% | 80% | 1698.2157 | 2120 | 0.419 | 0 | 0 | 0 | 0 | 0 | 0
| Office - High Rise - CAV no econ | 141 - 225 kBtuh | 0 | 0% | 0 | 0% | 80% | 1818.3529 | 5682 | 0.503 | 0 | 0 | 0 | 0 | 0 | 0
| Office - High Rise - CAV econ | 141 - 225 kBtuh | 0 | 0% | 0 | 0% | 80% | 1908.3137 | 4849 | 0.483 | 0 | 0 | 0 | 0 | 0 | 0
| Office - High Rise - VAV econ | 141 - 225 kBtuh | 0 | 0% | 0 | 0% | 80% | 1271.4902 | 2038 | 0.432 | 0 | 0 | 0 | 0 | 0 | 0
| Office - High Rise - FCU | 141 - 225 kBtuh | 0 | 0% | 0 | 0% | 80% | 920.1176 | 3069 | 0.462 | 0 | 0 | 0 | 0 | 0 | 0
| Office - Low Rise | 141 - 225 kBtuh | 0 | 0% | 0 | 0% | 80% | 1137.6667 | 2481 | 0.474 | 0 | 0 | 0 | 0 | 0 | 0
| Office - Mid Rise | 141 - 225 kBtuh | 0 | 0% | 0 | 0% | 80% | 1373.8824 | 1881 | 0.428 | 0 | 0 | 0 | 0 | 0 | 0
| Religious Building | 141 - 225 kBtuh | 0 | 0% | 0 | 0% | 80% | 1395.7647 | 2830 | 0.433 | 0 | 0 | 0 | 0 | 0 | 0
| Restaurant | 141 - 225 kBtuh | 0 | 0% | 0 | 0% | 80% | 1204.7451 | 3350 | 0.488 | 0 | 0 | 0 | 0 | 0 | 0
| Retail - Department Store | 141 - 225 kBtuh | 0 | 0% | 0 | 0% | 80% | 860.0588 | 2528 | 0.505 | 0 | 0 | 0 | 0 | 0 | 0
| Retail - Strip Mall | 141 - 225 kBtuh | 0 | 0% | 0 | 0% | 80% | 1073.2745 | 2266 | 0.528 | 0 | 0 | 0 | 0 | 0 | 0
| Warehouse | 141 - 225 kBtuh | 0 | 0% | 0 | 0% | 80% | 974.9412 | 770 | 0.225 | 0 | 0 | 0 | 0 | 0 | 0
| Unknown | 141 - 225 kBtuh | 0 | 0% | 0 | 0% | 80% | 1351.6275 | 2718 | 0.424 | 0 | 0 | 0 | 0 | 0 | 0
Note on B102: Froio, Zach: Updated per TRM v7 p. 137-139
Note on B109: Froio, Zach: Updated per TRM v7 p. 137-139
Note on B112: Froio, Zach: Updated per TRM v7 p. 137-139
Note on B114: Froio, Zach: Updated per TRM v7 p. 137-139
Note on E80: Froio, Zach: Updated per TRM v7 p. 137-139
Note on N135: Froio, Zach: Updated per IL TRM v7 p. 187

## BUS - BPH8 (TRM)
Early Replacement Gas Furnace (94% AFUE)
Program Performance Totals for Measure BPH7 - in PY18
| Number of Projects | 62
| Gross kWh saved* | 43614.1611
| Gross kW demand reduction | 8.6047
| Gross therms saved | 32402.1079
| Total Incentives** | 99200
| average Incentive $/Gross Therm | 3.0615
| Total Incremental Cost | 104470.2893
| Measure Lifetime (years) | 5.5 | Note that additional savings can be claimed for another 11 years at a reduced rate by changing the assumed baseline to 90% instead of the existing AFUE
*not including bonuses. Also note that incentives are often limited by project costs, so total incentives paid may be lower
| Therms NTG ratio | 80%
| kWh NTG ratio | 101%
| kW NTG ratio | 101%
| Net kWh saved | 44050.3027
| Net kW demand saved | 8.6908
| Net therms saved | 25921.6863
| Incentive $/Net Therm | 3.8269
| Measure Lifetime (years) | 16.5
Project-Level Breakdown
| Gross kWh/Project | 703.4542
| Gross kW/Project | 0.13879
| average Gross Therm/project | 522.6146
| average Incentive/project | 1600
| average Incremental Cost/project | 1685.0047
| Facility Type | Average Gross Therms saved per project by Facility Type
| Assembly | 630.9401
| Assisted Living | 704.6005
| College | 596.4941
| Convenience Store | 467.4798
| Elementary School | 738.8038
| Garage | 418.746
| Grocery | 533.7652
| Healthcare Clinic | 528.6285
| High School | 0
| Hospital - CAV no econ260 | 0
| Hospital - CAV econ261 | 0
| Hospital - VAV econ262 | 0
| Hospital - FCU | 0
| Hotel/Motel | 0
| Hotel/Motel - Common | 745.55
| Hotel/Motel - Guest | 0
| Manufacturing Facility | 437.656
| MF - High Rise | 0
| MF - High Rise - Common | 0
| MF - High Rise - Residential | 0
| MF - Mid Rise | 0
| Movie Theater | 0
| Office - High Rise - CAV no econ | 0
| Office - High Rise - CAV econ | 0
| Office - High Rise - VAV econ | 0
| Office - High Rise - FCU | 0
| Office - Low Rise | 506.2343
| Office - Mid Rise | 0
| Religious Building | 668.2019
| Restaurant | 707.4259
| Retail - Department Store | 452.9266
| Retail - Strip Mall | 482.413
| Warehouse | 374.0808
| Unknown | 633.1557
Net-to-Gross Ratio
|  | Therm NTG components | kWh NTG components | kW NTG components
| Free Ridership | 40% | 0% | 0%
| Spill Over | 20% | 0% | 0%
| Non-SO | 0% | 1% | 1%
TRM Algorithm and Defined Variables
TRM-Defined Variables
| Furnace Size | AFUEexist
| 40 - 140 kBtuh | 64.4%
| 141 - 225 kBtuh | 64.4%
| Building Type | elec cooling Hours of Use | Coincidence Factor | EFLH IL TRM v7.0
|  |  |  | Zone 1 (Rockford) | Zone 2 (Chicago) | Zone 3 (Springfield) | Zone 4 (Belleville) | Zone 5 (Marion) |  |  | BPH7 savings calculations are based on the IL Statewide TRM section 4.4.11 (High Efficiency Furnace)
| Assembly | 2150 | 0.483 | 1787 | 1831 | 1635 | 1089 | 1669 |  |  | The TRM defines the following energy savings calculation algorithm:
| Assisted Living | 4373 | 0.529 | 1683 | 1646 | 1446 | 1063 | 1277 |  |  | Δtherm = EFLH * Cap * (AFUEeff - AFUEbase) / AFUEbase / 100,000
| College | 1605 | 0.142 | 1530 | 1430 | 1276 | 709 | 849 |  |  | ΔkWh = heating savings + cooling savings + shoulder season savings
| Convenience Store | 2084 | 0.571 | 1481 | 1368 | 1214 | 871 | 973 |  |  | ΔkW = ΔkWh / hours * CF
| Elementary School | 3276 | 0.333 | 1781 | 1736 | 1531 | 1057 | 1283 |  |  | heating savings = 418 kWh
| Garage | 2102 | 0.619 | 985 | 969 | 852 | 680 | 752 |  |  | cooling savings if air conditioning = 263 kWh
| Grocery | 2096 | 0.475 | 1608 | 1602 | 1404 | 876 | 1047 |  |  | cooling savings if no air conditioning = 175 kWh |  |  | cooling savings if unknown=241 kWh
| Healthcare Clinic | 1987 | 0.619 | 1579 | 1620 | 1414 | 963 | 1019 |  |  | shoulder season savings = 51 kWh
| High School | 3141 | 0.288 | 1845 | 1857 | 1666 | 1187 | 1388 |  |  | Where:
| Hospital - CAV no econ | 8760 | 0.648 | 1764 | 1818 | 1549 | 1332 | 1512 |  |  | EFLH | TRM | Equivalent Full Load Hours for heating
| Hospital - CAV econ | 2881 | 0.615 | 1788 | 1853 | 1580 | 1369 | 1555 |  |  | hours | TRM | Hours per year
| Hospital - VAV econ | 2788 | 0.576 | 731 | 695 | 522 | 314 | 340 |  |  | CF | TRM | Summer peak coincidence factor
| Hospital - FCU | 8729 | 0.609 | 1325 | 1512 | 1232 | 1448 | 1946 |  |  | AFUEbase | TRM | Baseline furnace annual fuel utilization efficiency rating
| Hotel/Motel | 8712 | 0.629 | 1761 | 1712 | 1544 | 1056 | 1290 |  |  | AFEeff | Collected | Efficient furnace annual fuel utilization efficiency rating
| Hotel/Motel - Common | 8712 | 0.646 | 1601 | 1626 | 1548 | 1260 | 1323 |  |  | Cap | Collected | Nominal heating input capacity furnace size
| Hotel/Motel - Guest | 4479 | 0.629 | 1758 | 1702 | 1521 | 1018 | 1252
| Manufacturing Facility | 2805 | 0.433 | 1048 | 1013 | 939 | 567 | 634
| MF - High Rise | 4237 | 0.437 | 1526 | 1506 | 1373 | 1169 | 1172
| MF - High Rise - Common | 4237 | 0.437 | 1815 | 1762 | 1580 | 1089 | 1406
| MF - High Rise - Residential | 4237 | 0.43 | 1475 | 1464 | 1330 | 1152 | 1123
| MF - Mid Rise | 2899 | 0.243 | 1742 | 1704 | 1498 | 1208 | 1429
| Movie Theater | 2120 | 0.419 | 1916 | 1905 | 1718 | 1288 | 1538 |  |  |  |  | Revised Hours of Use for kW Savings Calc |  | Revised CF for kW Savings Calc
| Office - High Rise - CAV no econ | 5682 | 0.503 | 2020 | 2050 | 1869 | 1252 | 1363
| Office - High Rise - CAV econ | 4849 | 0.483 | 2089 | 2132 | 1960 | 1351 | 1487 |  |  |  |  | Building Type | HOURSyear | Building Type | HOURSyear
| Office - High Rise - VAV econ | 2038 | 0.432 | 1528 | 1558 | 1284 | 759 | 846 |  |  |  |  | Assembly | 2150 | Assembly | 0.483
| Office - High Rise - FCU | 3069 | 0.462 | 1118 | 1102 | 952 | 505 | 530 |  |  |  |  | Assisted Living | 4373 | Assisted Living | 0.529
| Office - Low Rise | 2481 | 0.474 | 1428 | 1425 | 1132 | 692 | 793 |  |  |  |  | College | 1605 | College | 0.142
| Office - Mid Rise | 1881 | 0.428 | 1683 | 1538 | 1319 | 1313 | 1206 |  |  |  |  | Convenience Store | 2084 | Convenience Store | 0.571
| Religious Building | 2830 | 0.433 | 1603 | 1504 | 1440 | 1054 | 1205 |  |  |  |  | Elementary School | 3276 | Elementary School | 0.333
| Restaurant | 3350 | 0.488 | 1350 | 1354 | 1216 | 920 | 1091 |  |  |  |  | Garage | 2102 | Garage | 0.619
| Retail - Department Store | 2528 | 0.505 | 1123 | 979 | 852 | 697 | 689 |  |  |  |  | Grocery | 2096 | Grocery | 0.475
| Retail - Strip Mall | 2266 | 0.528 | 1332 | 1233 | 1090 | 751 | 810 |  |  |  |  | Healthcare Clinic | 1987 | Healthcare Clinic | 0.619
| Warehouse | 770 | 0.225 | 1338 | 1098 | 976 | 771 | 810 |  |  |  |  | High School | 3141 | High School | 0.288
| Unknown | 2718 | 0.424 | 1553 | 1539 | 1369 | 982 | 1139 |  |  |  |  | Hospital - VAV econ | 2788 | Hospital - VAV econ | 0.576
[13 empty] | Hospital - CAV econ | 2881 | Hospital - CAV econ | 0.615
[13 empty] | Hospital - CAV no econ | 8760 | Hospital - CAV no econ | 0.648
| AFUE | Full Install Cost per unit | Discounted deferred cost | Incremental cost per unit
| 94% | 3286 | 1932.1566 | 1353.8434 | Early Replacement: The full installation cost is provided in the table above. The assumed deferred cost (after 5.5 years) of replacing existing equipment with a new baseline unit is assumed to be $2876307. This cost should be discounted to present value using the utilities’ discount rate.
| 95% | 3522 | 1932.1566 | 1589.8434
| 96% | 3758 | 1932.1566 | 1825.8434
Incentive Level | [12 empty] | Hospital - FCU | 8729 | Hospital - FCU | 0.609
[13 empty] | Manufacturing Facility | 2805 | Manufacturing Facility | 0.433
[13 empty] | MF - High Rise | 4237 | MF - High Rise - Common | 0.437
| Capacity (kBtu/hr) | Incentive | [10 empty] | MF - Mid Rise | 2899 | MF - Mid Rise | 0.243
| 40 - 140 | 1600 | [10 empty] | Hotel/Motel – Guest | 4479 | Hotel/Motel - Guest | 0.629
| 151 - 225 | 2000 | [10 empty] | Hotel/Motel - Common | 8712 | Hotel/Motel - Common | 0.646
[13 empty] | Movie Theater | 2120 | Movie Theater | 0.419
Participation Projections | [12 empty] | Office - High Rise - VAV econ | 2038 | Office - High Rise - VAV econ | 0.432
[13 empty] | Office - High Rise - CAV econ | 4849 | Office - High Rise - CAV econ | 0.483
[13 empty] | Office - High Rise - CAV no econ | 5682 | Office - High Rise - CAV no econ | 0.503
| Zone | Participation % of Whole | [5 empty] | Building Type | Weighted Average EFLH |  |  |  | Office - High Rise - FCU | 3069 | Office - High Rise - FCU | 0.462
| Zone 1 (Rockford) | 0% | [5 empty] | Assembly | 1607.3 |  |  |  | Office - Low Rise | 2481 | Office - Low Rise | 0.474
| Zone 2 (Chicago) | 24% | [5 empty] | Assisted Living | 1431.93 |  |  |  | Office - Mid Rise | 3036 | Office - Mid Rise | 0.428
| Zone 3 (Springfield) | 57% | [5 empty] | College | 1212.23 |  |  |  | Religious Building | 2830 | Religious Building | 0.433
| Zone 4 (Belleville) | 14% | [5 empty] | Convenience Store | 1190.89 |  |  |  | Restaurant | 3350 | Restaurant | 0.488
| Zone 5 (Marion) | 5% | [5 empty] | Elementary School | 1501.44 |  |  |  | Retail - Department Store | 2528 | Retail - Department Store | 0.505
| Total | 100% | [5 empty] | Garage | 851 |  |  |  | Retail - Strip Mall | 2266 | Retail - Strip Mall | 0.528
[8 empty] | Grocery | 1359.75 |  |  |  | Warehouse | 770 | Warehouse | 0.225
[8 empty] | Healthcare Clinic | 1380.55 |  |  |  | Unknown | 2718 | Unknown | 0.424
[8 empty] | High School | 1630.88
|  |  | Inputs Based on Projections |  |  |  |  | Hospital - CAV no econ | 1581.33
| Facility Type | Size Range | Participation | Average AFUE on new unit | Average Size (kBtuh) | Percentage of projects with Air Conditioning |  | Hospital - CAV econ | 1614.73
| Assembly | 40 - 140 kBtuh | 2 | 0.96 | 80 | 100% |  | Hospital - VAV econ | 525.3
| Assisted Living | 40 - 140 kBtuh | 1 | 0.954 | 102.2222 | 77.78% |  | Hospital - FCU | 1365.14
| College | 40 - 140 kBtuh | 3 | 0.954 | 102.2222 | 77.78% |  | Hotel/Motel | 1503.3
| Convenience Store | 40 - 140 kBtuh | 1 | 0.96 | 80 | 100% |  | Hotel/Motel - Common | 1515.15
| Elementary School | 40 - 140 kBtuh | 1 | 0.954 | 102.2222 | 77.78% |  | Hotel/Motel - Guest | 1480.57
| Garage | 40 - 140 kBtuh | 2 | 0.954 | 102.2222 | 77.78% |  | Manufacturing Facility | 889.43
| Grocery | 40 - 140 kBtuh | 1 | 0.96 | 80 | 100% |  | MF - High Rise | 1366.31
| Healthcare Clinic | 40 - 140 kBtuh | 1 | 0.975 | 74.5 | 50% |  | MF - High Rise - Common | 1546.24
| High School | 40 - 140 kBtuh | 0 | 0 | 0 | 0% |  | MF - High Rise - Residential | 1326.89
| Hospital - CAV no econ260 | 40 - 140 kBtuh | 0 | 0 | 0 | 0% |  | MF - Mid Rise | 1503.39
| Hospital - CAV econ261 | 40 - 140 kBtuh | 0 | 0 | 0 | 0% |  | Movie Theater | 1693.68
| Hospital - VAV econ262 | 40 - 140 kBtuh | 0 | 0 | 0 | 0% |  | Office - High Rise - CAV no econ | 1800.76
| Hospital - FCU | 40 - 140 kBtuh | 0 | 0 | 0 | 0% |  | Office - High Rise - CAV econ | 1892.37
| Hotel/Motel | 40 - 140 kBtuh | 0 | 0 | 0 | 0% |  | Office - High Rise - VAV econ | 1254.36
| Hotel/Motel - Common | 40 - 140 kBtuh | 1 | 0.954 | 102.2222 | 77.78% |  | Office - High Rise - FCU | 904.32
| Hotel/Motel - Guest | 40 - 140 kBtuh | 0 | 0 | 0 | 0% |  | Office - Low Rise | 1123.77
| Manufacturing Facility | 40 - 140 kBtuh | 5 | 0.954 | 102.2222 | 10% |  | Office - Mid Rise | 1365.07
| MF - High Rise | 40 - 140 kBtuh | 0 | 0 | 0 | 0% |  | Religious Building | 1389.57
| MF - High Rise - Common | 40 - 140 kBtuh | 0 | 0 | 0 | 0% |  | Restaurant | 1201.43
| MF - High Rise - Residential | 40 - 140 kBtuh | 0 | 0 | 0 | 0% |  | Retail - Department Store | 852.63
| MF - Mid Rise | 40 - 140 kBtuh | 0 | 0 | 0 | 0% |  | Retail - Strip Mall | 1062.86
| Movie Theater | 40 - 140 kBtuh | 0 | 0.954 | 102.2222 | 77.78% |  | Warehouse | 968.28
| Office - High Rise - CAV no econ | 40 - 140 kBtuh | 0 | 0 | 0 | 0% |  | Unknown | 1344.12
| Office - High Rise - CAV econ | 40 - 140 kBtuh | 0 | 0 | 0 | 0%
| Office - High Rise - VAV econ | 40 - 140 kBtuh | 0 | 0 | 0 | 0%
| Office - High Rise - FCU | 40 - 140 kBtuh | 0 | 0 | 0 | 0%
| Office - Low Rise | 40 - 140 kBtuh | 15 | 0.95594 | 93 | 100%
| Office - Mid Rise | 40 - 140 kBtuh | 0 | 0.96 | 88 | 100%
| Religious Building | 40 - 140 kBtuh | 3 | 0.96 | 98 | 95%
| Restaurant | 40 - 140 kBtuh | 2 | 0.96 | 120 | 100%
| Retail - Department Store | 40 - 140 kBtuh | 3 | 0.955 | 110 | 90%
| Retail - Strip Mall | 40 - 140 kBtuh | 10 | 0.96 | 92.5 | 90%
| Warehouse | 40 - 140 kBtuh | 6 | 0.955 | 80 | 10%
| Unknown | 40 - 140 kBtuh | 5 | 0.96 | 96 | 90%
| Assembly | 141 - 225 kBtuh | 0 | 0 | 0 | 0%
| Assisted Living | 141 - 225 kBtuh | 0 | 0 | 0 | 0%
| College | 141 - 225 kBtuh | 0 | 0 | 0 | 0%
| Convenience Store | 141 - 225 kBtuh | 0 | 0 | 0 | 0%
| Elementary School | 141 - 225 kBtuh | 0 | 0 | 0 | 0%
| Garage | 141 - 225 kBtuh | 0 | 0 | 0 | 0%
| Grocery | 141 - 225 kBtuh | 0 | 0 | 0 | 0%
| Healthcare Clinic | 141 - 225 kBtuh | 0 | 0 | 0 | 0%
| High School | 141 - 225 kBtuh | 0 | 0 | 0 | 0%
| Hospital - CAV no econ260 | 141 - 225 kBtuh | 0 | 0 | 0 | 0%
| Hospital - CAV econ261 | 141 - 225 kBtuh | 0 | 0 | 0 | 0%
| Hospital - VAV econ262 | 141 - 225 kBtuh | 0 | 0 | 0 | 0%
| Hospital - FCU | 141 - 225 kBtuh | 0 | 0 | 0 | 0%
| Hotel/Motel | 141 - 225 kBtuh | 0 | 0 | 0 | 0%
| Hotel/Motel - Common | 141 - 225 kBtuh | 0 | 0 | 0 | 0%
| Hotel/Motel - Guest | 141 - 225 kBtuh | 0 | 0 | 0 | 0%
| Manufacturing Facility | 141 - 225 kBtuh | 0 | 0 | 0 | 0%
| MF - High Rise | 141 - 225 kBtuh | 0 | 0 | 0 | 0%
| MF - High Rise - Common | 141 - 225 kBtuh | 0 | 0 | 0 | 0%
| MF - High Rise - Residential | 141 - 225 kBtuh | 0 | 0 | 0 | 0%
| MF - Mid Rise | 141 - 225 kBtuh | 0 | 0 | 0 | 0%
| Movie Theater | 141 - 225 kBtuh | 0 | 0 | 0 | 0%
| Office - High Rise - CAV no econ | 141 - 225 kBtuh | 0 | 0 | 0 | 0%
| Office - High Rise - CAV econ | 141 - 225 kBtuh | 0 | 0 | 0 | 0%
| Office - High Rise - VAV econ | 141 - 225 kBtuh | 0 | 0 | 0 | 0%
| Office - High Rise - FCU | 141 - 225 kBtuh | 0 | 0 | 0 | 0%
| Office - Low Rise | 141 - 225 kBtuh | 0 | 0 | 0 | 0%
| Office - Mid Rise | 141 - 225 kBtuh | 0 | 0 | 0 | 0%
| Religious Building | 141 - 225 kBtuh | 0 | 0 | 0 | 0%
| Restaurant | 141 - 225 kBtuh | 0 | 0 | 0 | 0%
| Retail - Department Store | 141 - 225 kBtuh | 0 | 0 | 0 | 0%
| Retail - Strip Mall | 141 - 225 kBtuh | 0 | 0 | 0 | 0%
| Warehouse | 141 - 225 kBtuh | 0 | 0 | 0 | 0%
| Unknown | 141 - 225 kBtuh | 0 | 0 | 0 | 0%
Full Calculations
|  |  | Inputs Based on Projected Participation |  |  |  | TRM-Defined Variables |  |  |  | Results
| Facility Type | Size Range | Number of Projects | Average AFUE | Average Size | % With Air Conditioning | Baseline AFUE | average EFLH | Hours of Use | Coincidence Factor | Total Annual Therms Saved | Total Annual kWh Saved | Total kW Reduced | Total Incentives | Average Incremental cost per unit | Total Incremental Cost
| Assembly | 40 - 140 kBtuh | 2 | 96% | 80 | 100% | 64.4% | 1607.3 | 2150 | 0.483 | 1261.8802 | 1442 | 0.32395 | 3200 | 1825.8434 | 3651.6868
| Assisted Living | 40 - 140 kBtuh | 1 | 95.4% | 102.2222 | 77.78% | 64.4% | 1431.93 | 4373 | 0.529 | 704.6005 | 703.8889 | 0.085149 | 1600 | 1589.8434 | 1589.8434
| College | 40 - 140 kBtuh | 3 | 95.4% | 102.2222 | 77.78% | 64.4% | 1212.23 | 1605 | 0.142 | 1789.4824 | 2111.6667 | 0.18683 | 4800 | 1589.8434 | 4769.5301
| Convenience Store | 40 - 140 kBtuh | 1 | 96% | 80 | 100% | 64.4% | 1190.89 | 2084 | 0.571 | 467.4798 | 721 | 0.19755 | 1600 | 1825.8434 | 1825.8434
| Elementary School | 40 - 140 kBtuh | 1 | 95.4% | 102.2222 | 77.78% | 64.4% | 1501.44 | 3276 | 0.333 | 738.8038 | 703.8889 | 0.071549 | 1600 | 1589.8434 | 1589.8434
| Garage | 40 - 140 kBtuh | 2 | 95.4% | 102.2222 | 77.78% | 64.4% | 851 | 2102 | 0.619 | 837.4921 | 1407.7778 | 0.41456 | 3200 | 1589.8434 | 3179.6868
| Grocery | 40 - 140 kBtuh | 1 | 96% | 80 | 100% | 64.4% | 1359.75 | 2096 | 0.475 | 533.7652 | 721 | 0.16339 | 1600 | 1825.8434 | 1825.8434
| Healthcare Clinic | 40 - 140 kBtuh | 1 | 97.5% | 74.5 | 50% | 64.4% | 1380.55 | 1987 | 0.619 | 528.6285 | 682.5 | 0.21262 | 1600 | 1825.8434 | 1825.8434
| High School | 40 - 140 kBtuh | 0 | 0% | 0 | 0% | 64.4% | 1630.88 | 3141 | 0.288 | 0 | 0 | 0 | 0 | 0 | 0
| Hospital - CAV no econ260 | 40 - 140 kBtuh | 0 | 0% | 0 | 0% | 64.4% | 1581.33 | 8760 | 0.648 | 0 | 0 | 0 | 0 | 0 | 0
| Hospital - CAV econ261 | 40 - 140 kBtuh | 0 | 0% | 0 | 0% | 64.4% | 1614.73 | 2881 | 0.615 | 0 | 0 | 0 | 0 | 0 | 0
| Hospital - VAV econ262 | 40 - 140 kBtuh | 0 | 0% | 0 | 0% | 64.4% | 525.3 | 2788 | 0.576 | 0 | 0 | 0 | 0 | 0 | 0
| Hospital - FCU | 40 - 140 kBtuh | 0 | 0% | 0 | 0% | 64.4% | 1365.14 | 8729 | 0.609 | 0 | 0 | 0 | 0 | 0 | 0
| Hotel/Motel | 40 - 140 kBtuh | 0 | 0% | 0 | 0% | 64.4% | 1503.3 | 8712 | 0.629 | 0 | 0 | 0 | 0 | 0 | 0
| Hotel/Motel - Common | 40 - 140 kBtuh | 1 | 95.4% | 102.2222 | 77.78% | 64.4% | 1515.15 | 8712 | 0.646 | 745.55 | 703.8889 | 0.052194 | 1600 | 1589.8434 | 1589.8434
| Hotel/Motel - Guest | 40 - 140 kBtuh | 0 | 0% | 0 | 0% | 64.4% | 1480.57 | 4479 | 0.629 | 0 | 0 | 0 | 0 | 0 | 0
| Manufacturing Facility | 40 - 140 kBtuh | 5 | 95.4% | 102.2222 | 10% | 64.4% | 889.43 | 2805 | 0.433 | 2188.2802 | 3258.5 | 0.50301 | 8000 | 1589.8434 | 7949.2169
| MF - High Rise | 40 - 140 kBtuh | 0 | 0% | 0 | 0% | 64.4% | 1366.31 | 4237 | 0.437 | 0 | 0 | 0 | 0 | 0 | 0
| MF - High Rise - Common | 40 - 140 kBtuh | 0 | 0% | 0 | 0% | 64.4% | 1546.24 | 4237 | 0.437 | 0 | 0 | 0 | 0 | 0 | 0
| MF - High Rise - Residential | 40 - 140 kBtuh | 0 | 0% | 0 | 0% | 64.4% | 1326.89 | 4237 | 0.43 | 0 | 0 | 0 | 0 | 0 | 0
| MF - Mid Rise | 40 - 140 kBtuh | 0 | 0% | 0 | 0% | 64.4% | 1503.39 | 2899 | 0.243 | 0 | 0 | 0 | 0 | 0 | 0
| Movie Theater | 40 - 140 kBtuh | 0 | 95.4% | 102.2222 | 77.78% | 64.4% | 1693.68 | 2120 | 0.419 | 0 | 0 | 0 | 0 | 1589.8434 | 0
| Office - High Rise - CAV no econ | 40 - 140 kBtuh | 0 | 0% | 0 | 0% | 64.4% | 1800.76 | 5682 | 0.503 | 0 | 0 | 0 | 0 | 0 | 0
| Office - High Rise - CAV econ | 40 - 140 kBtuh | 0 | 0% | 0 | 0% | 64.4% | 1892.37 | 4849 | 0.483 | 0 | 0 | 0 | 0 | 0 | 0
| Office - High Rise - VAV econ | 40 - 140 kBtuh | 0 | 0% | 0 | 0% | 64.4% | 1254.36 | 2038 | 0.432 | 0 | 0 | 0 | 0 | 0 | 0
| Office - High Rise - FCU | 40 - 140 kBtuh | 0 | 0% | 0 | 0% | 64.4% | 904.32 | 3069 | 0.462 | 0 | 0 | 0 | 0 | 0 | 0
| Office - Low Rise | 40 - 140 kBtuh | 15 | 95.59% | 93 | 100% | 64.4% | 1123.77 | 2481 | 0.474 | 7593.5145 | 10815 | 2.0662 | 24000 | 1589.8434 | 23847.6506
| Office - Mid Rise | 40 - 140 kBtuh | 0 | 96% | 88 | 100% | 64.4% | 1365.07 | 1881 | 0.428 | 0 | 0 | 0 | 0 | 1825.8434 | 0
| Religious Building | 40 - 140 kBtuh | 3 | 96% | 98 | 95% | 64.4% | 1389.57 | 2830 | 0.433 | 2004.6058 | 2151.45 | 0.32918 | 4800 | 1825.8434 | 5477.5301
| Restaurant | 40 - 140 kBtuh | 2 | 96% | 120 | 100% | 64.4% | 1201.43 | 3350 | 0.488 | 1414.8517 | 1442 | 0.21006 | 3200 | 1825.8434 | 3651.6868
| Retail - Department Store | 40 - 140 kBtuh | 3 | 95.5% | 110 | 90% | 64.4% | 852.63 | 2528 | 0.505 | 1358.7798 | 2139.9 | 0.42747 | 4800 | 1589.8434 | 4769.5301
| Retail - Strip Mall | 40 - 140 kBtuh | 10 | 96% | 92.5 | 90% | 64.4% | 1062.86 | 2266 | 0.528 | 4824.1301 | 7133 | 1.6621 | 16000 | 1825.8434 | 18258.4338
| Warehouse | 40 - 140 kBtuh | 6 | 95.5% | 80 | 10% | 64.4% | 968.28 | 770 | 0.225 | 2244.4851 | 3910.2 | 1.1426 | 9600 | 1589.8434 | 9539.0603
| Unknown | 40 - 140 kBtuh | 5 | 96% | 96 | 90% | 64.4% | 1344.12 | 2718 | 0.424 | 3165.7783 | 3566.5 | 0.55636 | 8000 | 1825.8434 | 9129.2169
| Assembly | 141 - 225 kBtuh | 0 | 0% | 0 | 0% | 64.4% | 1607.3 | 2150 | 0.483 | 0 | 0 | 0 | 0 | 0 | 0
| Assisted Living | 141 - 225 kBtuh | 0 | 0% | 0 | 0% | 64.4% | 1431.93 | 4373 | 0.529 | 0 | 0 | 0 | 0 | 0 | 0
| College | 141 - 225 kBtuh | 0 | 0% | 0 | 0% | 64.4% | 1212.23 | 1605 | 0.142 | 0 | 0 | 0 | 0 | 0 | 0
| Convenience Store | 141 - 225 kBtuh | 0 | 0% | 0 | 0% | 64.4% | 1190.89 | 2084 | 0.571 | 0 | 0 | 0 | 0 | 0 | 0
| Elementary School | 141 - 225 kBtuh | 0 | 0% | 0 | 0% | 64.4% | 1501.44 | 3276 | 0.333 | 0 | 0 | 0 | 0 | 0 | 0
| Garage | 141 - 225 kBtuh | 0 | 0% | 0 | 0% | 64.4% | 851 | 2102 | 0.619 | 0 | 0 | 0 | 0 | 0 | 0
| Grocery | 141 - 225 kBtuh | 0 | 0% | 0 | 0% | 64.4% | 1359.75 | 2096 | 0.475 | 0 | 0 | 0 | 0 | 0 | 0
| Healthcare Clinic | 141 - 225 kBtuh | 0 | 0% | 0 | 0% | 64.4% | 1380.55 | 1987 | 0.619 | 0 | 0 | 0 | 0 | 0 | 0
| High School | 141 - 225 kBtuh | 0 | 0% | 0 | 0% | 64.4% | 1630.88 | 3141 | 0.288 | 0 | 0 | 0 | 0 | 0 | 0
| Hospital - CAV no econ260 | 141 - 225 kBtuh | 0 | 0% | 0 | 0% | 64.4% | 1581.33 | 8760 | 0.648 | 0 | 0 | 0 | 0 | 0 | 0
| Hospital - CAV econ261 | 141 - 225 kBtuh | 0 | 0% | 0 | 0% | 64.4% | 1614.73 | 2881 | 0.615 | 0 | 0 | 0 | 0 | 0 | 0
| Hospital - VAV econ262 | 141 - 225 kBtuh | 0 | 0% | 0 | 0% | 64.4% | 525.3 | 2788 | 0.576 | 0 | 0 | 0 | 0 | 0 | 0
| Hospital - FCU | 141 - 225 kBtuh | 0 | 0% | 0 | 0% | 64.4% | 1365.14 | 8729 | 0.609 | 0 | 0 | 0 | 0 | 0 | 0
| Hotel/Motel | 141 - 225 kBtuh | 0 | 0% | 0 | 0% | 64.4% | 1503.3 | 8712 | 0.629 | 0 | 0 | 0 | 0 | 0 | 0
| Hotel/Motel - Common | 141 - 225 kBtuh | 0 | 0% | 0 | 0% | 64.4% | 1515.15 | 8712 | 0.646 | 0 | 0 | 0 | 0 | 0 | 0
| Hotel/Motel - Guest | 141 - 225 kBtuh | 0 | 0% | 0 | 0% | 64.4% | 1480.57 | 4479 | 0.629 | 0 | 0 | 0 | 0 | 0 | 0
| Manufacturing Facility | 141 - 225 kBtuh | 0 | 0% | 0 | 0% | 64.4% | 889.43 | 2805 | 0.433 | 0 | 0 | 0 | 0 | 0 | 0
| MF - High Rise | 141 - 225 kBtuh | 0 | 0% | 0 | 0% | 64.4% | 1366.31 | 4237 | 0.437 | 0 | 0 | 0 | 0 | 0 | 0
| MF - High Rise - Common | 141 - 225 kBtuh | 0 | 0% | 0 | 0% | 64.4% | 1546.24 | 4237 | 0.437 | 0 | 0 | 0 | 0 | 0 | 0
| MF - High Rise - Residential | 141 - 225 kBtuh | 0 | 0% | 0 | 0% | 64.4% | 1326.89 | 4237 | 0.43 | 0 | 0 | 0 | 0 | 0 | 0
| MF - Mid Rise | 141 - 225 kBtuh | 0 | 0% | 0 | 0% | 64.4% | 1503.39 | 2899 | 0.243 | 0 | 0 | 0 | 0 | 0 | 0
| Movie Theater | 141 - 225 kBtuh | 0 | 0% | 0 | 0% | 64.4% | 1693.68 | 2120 | 0.419 | 0 | 0 | 0 | 0 | 0 | 0
| Office - High Rise - CAV no econ | 141 - 225 kBtuh | 0 | 0% | 0 | 0% | 64.4% | 1800.76 | 5682 | 0.503 | 0 | 0 | 0 | 0 | 0 | 0
| Office - High Rise - CAV econ | 141 - 225 kBtuh | 0 | 0% | 0 | 0% | 64.4% | 1892.37 | 4849 | 0.483 | 0 | 0 | 0 | 0 | 0 | 0
| Office - High Rise - VAV econ | 141 - 225 kBtuh | 0 | 0% | 0 | 0% | 64.4% | 1254.36 | 2038 | 0.432 | 0 | 0 | 0 | 0 | 0 | 0
| Office - High Rise - FCU | 141 - 225 kBtuh | 0 | 0% | 0 | 0% | 64.4% | 904.32 | 3069 | 0.462 | 0 | 0 | 0 | 0 | 0 | 0
| Office - Low Rise | 141 - 225 kBtuh | 0 | 0% | 0 | 0% | 64.4% | 1123.77 | 2481 | 0.474 | 0 | 0 | 0 | 0 | 0 | 0
| Office - Mid Rise | 141 - 225 kBtuh | 0 | 0% | 0 | 0% | 64.4% | 1365.07 | 1881 | 0.428 | 0 | 0 | 0 | 0 | 0 | 0
| Religious Building | 141 - 225 kBtuh | 0 | 0% | 0 | 0% | 64.4% | 1389.57 | 2830 | 0.433 | 0 | 0 | 0 | 0 | 0 | 0
| Restaurant | 141 - 225 kBtuh | 0 | 0% | 0 | 0% | 64.4% | 1201.43 | 3350 | 0.488 | 0 | 0 | 0 | 0 | 0 | 0
| Retail - Department Store | 141 - 225 kBtuh | 0 | 0% | 0 | 0% | 64.4% | 852.63 | 2528 | 0.505 | 0 | 0 | 0 | 0 | 0 | 0
| Retail - Strip Mall | 141 - 225 kBtuh | 0 | 0% | 0 | 0% | 64.4% | 1062.86 | 2266 | 0.528 | 0 | 0 | 0 | 0 | 0 | 0
| Warehouse | 141 - 225 kBtuh | 0 | 0% | 0 | 0% | 64.4% | 968.28 | 770 | 0.225 | 0 | 0 | 0 | 0 | 0 | 0
| Unknown | 141 - 225 kBtuh | 0 | 0% | 0 | 0% | 64.4% | 1344.12 | 2718 | 0.424 | 0 | 0 | 0 | 0 | 0 | 0
Note on B102: Froio, Zach: Updated per TRM v7 p. 137-139
Note on B109: Froio, Zach: Updated per TRM v7 p. 137-139
Note on B112: Froio, Zach: Updated per TRM v7 p. 137-139
Note on B114: Froio, Zach: Updated per TRM v7 p. 137-139
Note on E80: Froio, Zach: Updated per TRM v7 p. 137-139
Note on N135: Froio, Zach: Updated per IL TRM v7 p. 187

## BUS - BPH9 SB (TRM)
Boiler Lockout and Reset Controls
Program Performance Totals for Measure BPH9 - in Plan 2018; PY18-21
| Number of Projects | 19
| Total kBtuh capacity | 25555
| Gross kWh saved | 0
| Gross kW demand reduction | 0
| Gross therms saved | 25434.4724
| Total Incentives* | 22800.171
| Gross Therms/kBtuh capacity | 0.99528
| Incentive $/Gross Therm | 0.89643
| Total Incremental Costs | 11799
*not including bonuses. Also note that incentives are often limited by project costs, so total incentives paid may be lower
| Gas NTG ratio | 49.4%
| Net therms saved | 12564.6294
| Incentive $/Net Therm | 1.8146
| Measure Lifetime (years) | 20
Project-Level Breakdown
| Average kBtuh capacity | 1345
| Average Gross Therm saved | 1338.6564
| Average Incentive | 1200.009
| Incremental Cost | 621
TRM Algorithm and Defined Variables
| Variable | Value | [6 empty] | BPAR1 savings calculations are based on the IL Statewide TRM section 4.3.2 (Low-Flow Faucet Aerators)
| Savings Factor | 8% | [6 empty] | The TRM defines the following energy savings calculation algorithm:
ΔTherms = Binput * SF * EFLH /( 100)
| Building Type | Heating EFLH | [6 empty] | Where:
|  | Zone 1 (Rockford) | Zone 2 (Chicago) | Zone 3 (Springfield) | Zone 4 (Belleville) | Zone 5 (Marion) |  |  | Binput | Collected | Boiler Input Capacity (kBtu/hr)
| Assembly | 1787 | 1831 | 1635 | 1089 | 1669 |  |  | SF | TRM | Savings factor
| Assisted Living | 1683 | 1646 | 1446 | 1063 | 1277 |  |  | EFLH | TRM | Equivalent Full Load Hours
| College | 1530 | 1430 | 1276 | 709 | 849
| Convenience Store | 1481 | 1368 | 1214 | 871 | 973
| Elementary School | 1781 | 1736 | 1531 | 1057 | 1283
| Garage | 985 | 969 | 852 | 680 | 752
| Grocery | 1608 | 1602 | 1404 | 876 | 1047
| Healthcare Clinic | 1579 | 1620 | 1414 | 963 | 1019
| High School | 1845 | 1857 | 1666 | 1187 | 1388
| Hospital - CAV no econ | 1764 | 1818 | 1549 | 1332 | 1512
| Hospital - CAV econ | 1788 | 1853 | 1580 | 1369 | 1555
| Hospital - VAV econ | 731 | 695 | 522 | 314 | 340
| Hospital - FCU | 1325 | 1512 | 1232 | 1448 | 1946
| Hotel/Motel | 1761 | 1712 | 1544 | 1056 | 1290
| Hotel/Motel - Common | 1601 | 1626 | 1548 | 1260 | 1323
| Hotel/Motel - Guest | 1758 | 1702 | 1521 | 1018 | 1252
| Manufacturing Facility | 1048 | 1013 | 939 | 567 | 634
| MF - High Rise | 1526 | 1506 | 1373 | 1169 | 1172
| MF - High Rise - Common | 1815 | 1762 | 1580 | 1089 | 1406
| MF - High Rise - Residential | 1475 | 1464 | 1330 | 1152 | 1123
| MF - Mid Rise | 1742 | 1704 | 1498 | 1208 | 1429
| Movie Theater | 1916 | 1905 | 1718 | 1288 | 1538
| Office - High Rise - CAV no econ | 2020 | 2050 | 1869 | 1252 | 1363
| Office - High Rise - CAV econ | 2089 | 2132 | 1960 | 1351 | 1487
| Office - High Rise - VAV econ | 1528 | 1558 | 1284 | 759 | 846
| Office - High Rise - FCU | 1118 | 1102 | 952 | 505 | 530
| Office - Low Rise | 1428 | 1425 | 1132 | 692 | 793
| Office - Mid Rise | 1683 | 1538 | 1319 | 1313 | 1206
| Religious Building | 1603 | 1504 | 1440 | 1054 | 1205
| Restaurant | 1350 | 1354 | 1216 | 920 | 1091
| Retail - Department Store | 1123 | 979 | 852 | 697 | 689
| Retail - Strip Mall | 1332 | 1233 | 1090 | 751 | 810
| Warehouse | 1338 | 1098 | 976 | 771 | 810
| Unknown | 1553 | 1539 | 1369 | 982 | 1139
Incremental Cost ($/project)
621
Incentive Level
Incentive per kBtuh Capacity
| 0.8922 | This does not account for $600 limit per unit
Participation Projections |  | These are predictions for now and can be updated as the measure builds historical program data
| Building Type | Participation Estimate by Average kBtuh capacity by Building Type
| Assembly | 1%
| Assisted Living | 1%
| College | 4%
| Convenience Store | 0%
| Elementary School | 3%
| Garage | 0%
| Grocery | 1%
| Healthcare Clinic | 6%
| High School | 3%
| Hospital - CAV no econ | 2%
| Hospital - CAV econ | 2%
| Hospital - VAV econ | 6%
| Hospital - FCU | 2%
| Hotel/Motel | 6%
| Hotel/Motel - Common | 0%
| Hotel/Motel - Guest | 0%
| Manufacturing Facility | 5%
| MF - High Rise | 2%
| MF - High Rise - Common | 0%
| MF - High Rise - Residential | 0%
| MF - Mid Rise | 2%
| Movie Theater | 0%
| Office - High Rise - CAV no econ | 3%
| Office - High Rise - CAV econ | 3%
| Office - High Rise - VAV econ | 3%
| Office - High Rise - FCU | 3%
| Office - Low Rise | 0%
| Office - Mid Rise | 7%
| Religious Building | 1%
| Restaurant | 2%
| Retail - Department Store | 3%
| Retail - Strip Mall | 3%
| Warehouse | 1%
| Unknown | 25%
Participation Estimate by Average kBtuh capacity by Climate Zone
| Zone 1 (Rockford) | Zone 2 (Chicago) | Zone 3 (Springfield) | Zone 4 (Belleville) | Zone 5 (Marion)
| 0% | 30% | 30% | 25% | 15%
| Total kBtuh participating | Number of projects | Average capacity per project (kBtuh)
| 25555 | 19 | 1345
Full Calculations |  | Note that the calculations rely on multiple co-varying values. We start by distributing participating traps by Mutilfamily or Other to deterimine weighted average boiler efficiency, which allows us to use other TRM values directly. In principle, we could pin any one variable to the TRM and weight the others, which to start with is just convention
|  | Inputs Based on Projected Participation |  |  |  |  | TRM-Defined Variables | [5 empty] | Results |  | Incremental Cost ($/project) | Number of projects | Total Incremental Cost ($)
| Building Type | Participation Estimate by kBtuh capacity |  |  |  |  | Heating EFLH |  |  |  |  | Savings Factor | Annual Therms saved | Annual Incentive | 621 | 19 | 11799
|  | Zone 1 (Rockford) | Zone 2 (Chicago) | Zone 3 (Springfield) | Zone 4 (Belleville) | Zone 5 (Marion) | Zone 1 (Rockford) | Zone 2 (Chicago) | Zone 3 (Springfield) | Zone 4 (Belleville) | Zone 5 (Marion) | All Zones
| Assembly | 0 | 76.665 | 76.665 | 63.8875 | 38.3325 | 1787 | 1831 | 1635 | 1089 | 1669 | 8% | 319.4171 | 228.0017
| Assisted Living | 0 | 76.665 | 76.665 | 63.8875 | 38.3325 | 1683 | 1646 | 1446 | 1063 | 1277 | 8% | 283.129 | 228.0017
| College | 0 | 306.66 | 306.66 | 255.55 | 153.33 | 1530 | 1430 | 1276 | 709 | 849 | 8% | 912.9473 | 912.0068
| Convenience Store | 0 | 0 | 0 | 0 | 0 | 1481 | 1368 | 1214 | 871 | 973 | 8% | 0 | 0
| Elementary School | 0 | 229.995 | 229.995 | 191.6625 | 114.9975 | 1781 | 1736 | 1531 | 1057 | 1283 | 8% | 881.2182 | 684.0051
| Garage | 0 | 0 | 0 | 0 | 0 | 985 | 969 | 852 | 680 | 752 | 8% | 0 | 0
| Grocery | 0 | 76.665 | 76.665 | 63.8875 | 38.3325 | 1608 | 1602 | 1404 | 876 | 1047 | 8% | 261.2437 | 228.0017
| Healthcare Clinic | 0 | 459.99 | 459.99 | 383.325 | 229.995 | 1579 | 1620 | 1414 | 963 | 1019 | 8% | 1599.2932 | 1368.0103
| High School | 0 | 229.995 | 229.995 | 191.6625 | 114.9975 | 1845 | 1857 | 1666 | 1187 | 1388 | 8% | 957.9138 | 684.0051
| Hospital - CAV no econ | 0 | 153.33 | 153.33 | 127.775 | 76.665 | 1764 | 1818 | 1549 | 1332 | 1512 | 8% | 641.9007 | 456.0034
| Hospital - CAV econ | 0 | 153.33 | 153.33 | 127.775 | 76.665 | 1788 | 1853 | 1580 | 1369 | 1555 | 8% | 656.416 | 456.0034
| Hospital - VAV econ | 0 | 459.99 | 459.99 | 383.325 | 229.995 | 731 | 695 | 522 | 314 | 340 | 8% | 606.6961 | 1368.0103
| Hospital - FCU | 0 | 153.33 | 153.33 | 127.775 | 76.665 | 1325 | 1512 | 1232 | 1448 | 1946 | 8% | 603.9566 | 456.0034
| Hotel/Motel | 0 | 459.99 | 459.99 | 383.325 | 229.995 | 1761 | 1712 | 1544 | 1056 | 1290 | 8% | 1759.3698 | 1368.0103
| Hotel/Motel - Common | 0 | 0 | 0 | 0 | 0 | 1601 | 1626 | 1548 | 1260 | 1323 | 8% | 0 | 0
| Hotel/Motel - Guest | 0 | 0 | 0 | 0 | 0 | 1758 | 1702 | 1521 | 1018 | 1252 | 8% | 0 | 0
| Manufacturing Facility | 0 | 383.325 | 383.325 | 319.4375 | 191.6625 | 1048 | 1013 | 939 | 567 | 634 | 8% | 840.7084 | 1140.0086
| MF - High Rise | 0 | 153.33 | 153.33 | 127.775 | 76.665 | 1526 | 1506 | 1373 | 1169 | 1172 | 8% | 544.5259 | 456.0034
| MF - High Rise - Common | 0 | 0 | 0 | 0 | 0 | 1815 | 1762 | 1580 | 1089 | 1406 | 8% | 0 | 0
| MF - High Rise - Residential | 0 | 0 | 0 | 0 | 0 | 1475 | 1464 | 1330 | 1152 | 1123 | 8% | 0 | 0
| MF - Mid Rise | 0 | 153.33 | 153.33 | 127.775 | 76.665 | 1742 | 1704 | 1498 | 1208 | 1429 | 8% | 603.8953 | 456.0034
| Movie Theater | 0 | 0 | 0 | 0 | 0 | 1916 | 1905 | 1718 | 1288 | 1538 | 8% | 0 | 0
| Office - High Rise - CAV no econ | 0 | 229.995 | 229.995 | 191.6625 | 114.9975 | 2020 | 2050 | 1869 | 1252 | 1363 | 8% | 1038.4428 | 684.0051
| Office - High Rise - CAV econ | 0 | 229.995 | 229.995 | 191.6625 | 114.9975 | 2089 | 2132 | 1960 | 1351 | 1487 | 8% | 1096.8615 | 684.0051
| Office - High Rise - VAV econ | 0 | 229.995 | 229.995 | 191.6625 | 114.9975 | 1528 | 1558 | 1284 | 759 | 846 | 8% | 717.1244 | 684.0051
| Office - High Rise - FCU | 0 | 229.995 | 229.995 | 191.6625 | 114.9975 | 1118 | 1102 | 952 | 505 | 530 | 8% | 504.1184 | 684.0051
| Office - Low Rise | 0 | 0 | 0 | 0 | 0 | 1428 | 1425 | 1132 | 692 | 793 | 8% | 0 | 0
| Office - Mid Rise | 0 | 536.655 | 536.655 | 447.2125 | 268.3275 | 1683 | 1538 | 1319 | 1313 | 1206 | 8% | 1955.2131 | 1596.012
| Religious Building | 0 | 76.665 | 76.665 | 63.8875 | 38.3325 | 1603 | 1504 | 1440 | 1054 | 1205 | 8% | 271.3839 | 228.0017
| Restaurant | 0 | 153.33 | 153.33 | 127.775 | 76.665 | 1350 | 1354 | 1216 | 920 | 1091 | 8% | 476.2021 | 456.0034
| Retail - Department Store | 0 | 229.995 | 229.995 | 191.6625 | 114.9975 | 1123 | 979 | 852 | 697 | 689 | 8% | 507.1543 | 684.0051
| Retail - Strip Mall | 0 | 229.995 | 229.995 | 191.6625 | 114.9975 | 1332 | 1233 | 1090 | 751 | 810 | 8% | 617.0919 | 684.0051
| Warehouse | 0 | 76.665 | 76.665 | 63.8875 | 38.3325 | 1338 | 1098 | 976 | 771 | 810 | 8% | 191.4478 | 228.0017
| Unknown | 0 | 1916.625 | 1916.625 | 1597.1875 | 958.3125 | 1553 | 1539 | 1369 | 982 | 1139 | 8% | 6586.8013 | 5700.0427
[12 empty] | Totals | 25434.4724 | 22800.171
Note on B55: Froio, Zach: Updated per TRM v7 p. 137-139
Note on B62: Froio, Zach: Updated per TRM v7 p. 137-139
Note on B65: Froio, Zach: Updated per TRM v7 p. 137-139
Note on B67: Froio, Zach: Updated per TRM v7 p. 137-139
Note on B151: Froio, Zach: Updated per TRM v7 p. 137-139
Note on B158: Froio, Zach: Updated per TRM v7 p. 137-139
Note on B161: Froio, Zach: Updated per TRM v7 p. 137-139
Note on B163: Froio, Zach: Updated per TRM v7 p. 137-139
Note on C33: Froio, Zach: Updated per TRM v7 p. 137-139
Note on H129: Froio, Zach: Updated per TRM v7 p. 137-139

## BUS - BPH8 PS (TRM)
Early Replacement Gas Furnace (94% AFUE)
Program Performance Totals for Measure BPH7 - in PY18
| Number of Projects | 713
| Gross kWh saved* | 511147
| Gross kW demand reduction | 97.4175
| Gross therms saved | 410359.5931
| Total Incentives** | 1140800
| average Incentive $/Gross Therm | 2.78
| Total Incremental Cost | 1232480.2061
| Measure Lifetime (years) | 5.5 | Note that additional savings can be claimed for another 11 years at a reduced rate by changing the assumed baseline to 90% instead of the existing AFUE
*not including bonuses. Also note that incentives are often limited by project costs, so total incentives paid may be lower
| Therms NTG ratio | 80%
| kWh NTG ratio | 101%
| kW NTG ratio | 101%
| Net kWh saved | 516258.47
| Net kW demand saved | 98.3916
| Net therms saved | 328287.6745
| Incentive $/Net Therm | 3.475
| Measure Lifetime (years) | 16.5
Project-Level Breakdown
| Gross kWh/Project | 716.8962
| Gross kW/Project | 0.13663
| average Gross Therm/project | 575.5394
| average Incentive/project | 1600
| average Incremental Cost/project | 1728.5837
| Facility Type | Average Gross Therms saved per project by Facility Type
| Assembly | 0
| Assisted Living | 0
| College | 0
| Convenience Store | 0
| Elementary School | 0
| Garage | 0
| Grocery | 0
| Healthcare Clinic | 0
| High School | 0
| Hospital - CAV no econ260 | 0
| Hospital - CAV econ261 | 0
| Hospital - VAV econ262 | 0
| Hospital - FCU | 0
| Hotel/Motel | 0
| Hotel/Motel - Common | 0
| Hotel/Motel - Guest | 0
| Manufacturing Facility | 0
| MF - High Rise | 0
| MF - High Rise - Common | 0
| MF - High Rise - Residential | 0
| MF - Mid Rise | 0
| Movie Theater | 0
| Office - High Rise - CAV no econ | 0
| Office - High Rise - CAV econ | 0
| Office - High Rise - VAV econ | 0
| Office - High Rise - FCU | 0
| Office - Low Rise | 512.4945
| Office - Mid Rise | 593.2441
| Religious Building | 0
| Restaurant | 0
| Retail - Department Store | 0
| Retail - Strip Mall | 0
| Warehouse | 376.6543
| Unknown | 636.6921
Net-to-Gross Ratio
|  | Therm NTG components | kWh NTG components | kW NTG components
| Free Ridership | 40% | 0% | 0%
| Spill Over | 20% | 0% | 0%
| Non-SO | 0% | 1% | 1%
TRM Algorithm and Defined Variables
TRM-Defined Variables
| Furnace Size | AFUEexist
| 40 - 140 kBtuh | 64.4%
| 141 - 225 kBtuh | 64.4%
| Building Type | elec cooling Hours of Use | Coincidence Factor | EFLH IL TRM v7.0
|  |  |  | Zone 1 (Rockford) | Zone 2 (Chicago) | Zone 3 (Springfield) | Zone 4 (Belleville) | Zone 5 (Marion) |  |  | BPH7 savings calculations are based on the IL Statewide TRM section 4.4.11 (High Efficiency Furnace)
| Assembly | 2150 | 0.483 | 1787 | 1831 | 1635 | 1089 | 1669 |  |  | The TRM defines the following energy savings calculation algorithm:
| Assisted Living | 4373 | 0.529 | 1683 | 1646 | 1446 | 1063 | 1277 |  |  | Δtherm = EFLH * Cap * (AFUEeff - AFUEbase) / AFUEbase / 100,000
| College | 1605 | 0.142 | 1530 | 1430 | 1276 | 709 | 849 |  |  | ΔkWh = heating savings + cooling savings + shoulder season savings
| Convenience Store | 2084 | 0.571 | 1481 | 1368 | 1214 | 871 | 973 |  |  | ΔkW = ΔkWh / hours * CF
| Elementary School | 3276 | 0.333 | 1781 | 1736 | 1531 | 1057 | 1283 |  |  | heating savings = 418 kWh
| Garage | 2102 | 0.619 | 985 | 969 | 852 | 680 | 752 |  |  | cooling savings if air conditioning = 263 kWh
| Grocery | 2096 | 0.475 | 1608 | 1602 | 1404 | 876 | 1047 |  |  | cooling savings if no air conditioning = 175 kWh |  |  | cooling savings if unknown=241 kWh
| Healthcare Clinic | 1987 | 0.619 | 1579 | 1620 | 1414 | 963 | 1019 |  |  | shoulder season savings = 51 kWh
| High School | 3141 | 0.288 | 1845 | 1857 | 1666 | 1187 | 1388 |  |  | Where:
| Hospital - CAV no econ | 8760 | 0.648 | 1764 | 1818 | 1549 | 1332 | 1512 |  |  | EFLH | TRM | Equivalent Full Load Hours for heating
| Hospital - CAV econ | 2881 | 0.615 | 1788 | 1853 | 1580 | 1369 | 1555 |  |  | hours | TRM | Hours per year
| Hospital - VAV econ | 2788 | 0.576 | 731 | 695 | 522 | 314 | 340 |  |  | CF | TRM | Summer peak coincidence factor
| Hospital - FCU | 8729 | 0.609 | 1325 | 1512 | 1232 | 1448 | 1946 |  |  | AFUEbase | TRM | Baseline furnace annual fuel utilization efficiency rating
| Hotel/Motel | 8712 | 0.629 | 1761 | 1712 | 1544 | 1056 | 1290 |  |  | AFEeff | Collected | Efficient furnace annual fuel utilization efficiency rating
| Hotel/Motel - Common | 8712 | 0.646 | 1601 | 1626 | 1548 | 1260 | 1323 |  |  | Cap | Collected | Nominal heating input capacity furnace size
| Hotel/Motel - Guest | 4479 | 0.629 | 1758 | 1702 | 1521 | 1018 | 1252
| Manufacturing Facility | 2805 | 0.433 | 1048 | 1013 | 939 | 567 | 634
| MF - High Rise | 4237 | 0.437 | 1526 | 1506 | 1373 | 1169 | 1172
| MF - High Rise - Common | 4237 | 0.437 | 1815 | 1762 | 1580 | 1089 | 1406
| MF - High Rise - Residential | 4237 | 0.43 | 1475 | 1464 | 1330 | 1152 | 1123
| MF - Mid Rise | 2899 | 0.243 | 1742 | 1704 | 1498 | 1208 | 1429
| Movie Theater | 2120 | 0.419 | 1916 | 1905 | 1718 | 1288 | 1538 |  |  |  |  | Revised Hours of Use for kW Savings Calc (IL TRM v6) |  | Revised CF for kW Savings Calc (IL TRM v6)
| Office - High Rise - CAV no econ | 5682 | 0.503 | 2020 | 2050 | 1869 | 1252 | 1363
| Office - High Rise - CAV econ | 4849 | 0.483 | 2089 | 2132 | 1960 | 1351 | 1487 |  |  |  |  | Building Type | HOURSyear | Building Type | HOURSyear
| Office - High Rise - VAV econ | 2038 | 0.432 | 1528 | 1558 | 1284 | 759 | 846 |  |  |  |  | Assembly | 2150 | Assembly | 0.483
| Office - High Rise - FCU | 3069 | 0.462 | 1118 | 1102 | 952 | 505 | 530 |  |  |  |  | Assisted Living | 4373 | Assisted Living | 0.529
| Office - Low Rise | 2481 | 0.474 | 1428 | 1425 | 1132 | 692 | 793 |  |  |  |  | College | 1605 | College | 0.142
| Office - Mid Rise | 1881 | 0.428 | 1683 | 1538 | 1319 | 1313 | 1206 |  |  |  |  | Convenience Store | 2084 | Convenience Store | 0.571
| Religious Building | 2830 | 0.433 | 1603 | 1504 | 1440 | 1054 | 1205 |  |  |  |  | Elementary School | 3276 | Elementary School | 0.333
| Restaurant | 3350 | 0.488 | 1350 | 1354 | 1216 | 920 | 1091 |  |  |  |  | Garage | 2102 | Garage | 0.619
| Retail - Department Store | 2528 | 0.505 | 1123 | 979 | 852 | 697 | 689 |  |  |  |  | Grocery | 2096 | Grocery | 0.475
| Retail - Strip Mall | 2266 | 0.528 | 1332 | 1233 | 1090 | 751 | 810 |  |  |  |  | Healthcare Clinic | 1987 | Healthcare Clinic | 0.619
| Warehouse | 770 | 0.225 | 1338 | 1098 | 976 | 771 | 810 |  |  |  |  | High School | 3141 | High School | 0.288
| Unknown | 2718 | 0.424 | 1553 | 1539 | 1369 | 982 | 1139 |  |  |  |  | Hospital - VAV econ | 2788 | Hospital - VAV econ | 0.576
|  | Green cells indicate a value that is not directly prescribed by the TRM, but a value was chosen using a similar building type in a way that produces conservative savings values (not our mistake, the TRM is incomplete) | [10 empty] | Hospital - CAV econ | 2881 | Hospital - CAV econ | 0.615
[13 empty] | Hospital - CAV no econ | 8760 | Hospital - CAV no econ | 0.648
| AFUE | Full Install Cost per unit | Discounted deferred cost | Incremental cost per unit
| 94% | 3286 | 1932.1566 | 1353.8434 | Early Replacement: The full installation cost is provided in the table above. The assumed deferred cost (after 5.5 years) of replacing existing equipment with a new baseline unit is assumed to be $2876307. This cost should be discounted to present value using the utilities’ discount rate.
| 95% | 3522 | 1932.1566 | 1589.8434
| 96% | 3758 | 1932.1566 | 1825.8434
Incentive Level | [12 empty] | Hospital - FCU | 8729 | Hospital - FCU | 0.609
[13 empty] | Manufacturing Facility | 2805 | Manufacturing Facility | 0.433
[13 empty] | MF - High Rise | 4237 | MF - High Rise - Common | 0.437
| Capacity (kBtu/hr) | Incentive | [10 empty] | MF - Mid Rise | 2899 | MF - Mid Rise | 0.243
| 40 - 140 | 1600 | [10 empty] | Hotel/Motel – Guest | 4479 | Hotel/Motel - Guest | 0.629
| 151 - 225 | 2000 | [10 empty] | Hotel/Motel - Common | 8712 | Hotel/Motel - Common | 0.646
[13 empty] | Movie Theater | 2120 | Movie Theater | 0.419
Participation Projections | [12 empty] | Office - High Rise - VAV econ | 2038 | Office - High Rise - VAV econ | 0.432
[13 empty] | Office - High Rise - CAV econ | 4849 | Office - High Rise - CAV econ | 0.483
[13 empty] | Office - High Rise - CAV no econ | 5682 | Office - High Rise - CAV no econ | 0.503
| Zone | Participation % of Whole | [5 empty] | Building Type | Weighted Average EFLH |  |  |  | Office - High Rise - FCU | 3069 | Office - High Rise - FCU | 0.462
| Zone 1 (Rockford) | 0% | [5 empty] | Assembly | 1599.3137 |  |  |  | Office - Low Rise | 2481 | Office - Low Rise | 0.474
| Zone 2 (Chicago) | 25.49% | [5 empty] | Assisted Living | 1436.902 |  |  |  | Office - Mid Rise | 3036 | Office - Mid Rise | 0.428
| Zone 3 (Springfield) | 58.82% | [5 empty] | College | 1226.3137 |  |  |  | Religious Building | 2830 | Religious Building | 0.433
| Zone 4 (Belleville) | 15.69% | [5 empty] | Convenience Store | 1199.451 |  |  |  | Restaurant | 3350 | Restaurant | 0.488
| Zone 5 (Marion) | 0% | [5 empty] | Elementary School | 1508.902 |  |  |  | Retail - Department Store | 2528 | Retail - Department Store | 0.505
| Total | 100% | [5 empty] | Garage | 854.8431 |  |  |  | Retail - Strip Mall | 2266 | Retail - Strip Mall | 0.528
[8 empty] | Grocery | 1371.6471 |  |  |  | Warehouse | 770 | Warehouse | 0.225
[8 empty] | Healthcare Clinic | 1395.7647 |  |  |  | Unknown | 2718 | Unknown | 0.424
[8 empty] | High School | 1639.549
|  |  | Inputs Based on Projections |  |  |  |  | Hospital - CAV no econ | 1583.5294
| Facility Type | Size Range | Participation | Average AFUE on new unit | Average Size (kBtuh) | Percentage of projects with Air Conditioning |  | Hospital - CAV econ | 1616.4902
| Assembly | 40 - 140 kBtuh | 0 | 0.96 | 80 | 100% |  | Hospital - VAV econ | 533.4706
| Assisted Living | 40 - 140 kBtuh | 0 | 0.954 | 102.2222 | 77.78% |  | Hospital - FCU | 1337.2549
| College | 40 - 140 kBtuh | 1 | 0 | 0 | 0% |  | Hotel/Motel | 1510.2745
| Convenience Store | 40 - 140 kBtuh | 0 | 0 | 0 | 0% |  | Hotel/Motel - Common | 1522.7059
| Elementary School | 40 - 140 kBtuh | 3 | 0 | 0 | 0% |  | Hotel/Motel - Guest | 1488.2353
| Garage | 40 - 140 kBtuh | 0 | 0.954 | 102.2222 | 77.78% |  | Manufacturing Facility | 899.5098
| Grocery | 40 - 140 kBtuh | 0 | 0 | 0 | 0% |  | MF - High Rise | 1374.902
| Healthcare Clinic | 40 - 140 kBtuh | 0 | 0.975 | 74.5 | 50% |  | MF - High Rise - Common | 1549.3725
| High School | 40 - 140 kBtuh | 3 | 0 | 0 | 0% |  | MF - High Rise - Residential | 1336.2353
| Hospital - CAV no econ260 | 40 - 140 kBtuh | 1 | 0 | 0 | 0% |  | MF - Mid Rise | 1505.0196
| Hospital - CAV econ261 | 40 - 140 kBtuh | 1 | 0 | 0 | 0% |  | Movie Theater | 1698.2157
| Hospital - VAV econ262 | 40 - 140 kBtuh | 1 | 0 | 0 | 0% |  | Office - High Rise - CAV no econ | 1818.3529
| Hospital - FCU | 40 - 140 kBtuh | 1 | 0 | 0 | 0% |  | Office - High Rise - CAV econ | 1908.3137
| Hotel/Motel | 40 - 140 kBtuh | 0 | 0 | 0 | 0% |  | Office - High Rise - VAV econ | 1271.4902
| Hotel/Motel - Common | 40 - 140 kBtuh | 0 | 0 | 0 | 0% |  | Office - High Rise - FCU | 920.1176
| Hotel/Motel - Guest | 40 - 140 kBtuh | 0 | 0 | 0 | 0% |  | Office - Low Rise | 1137.6667
| Manufacturing Facility | 40 - 140 kBtuh | 0 | 0.95 | 105.5 | 100% |  | Office - Mid Rise | 1373.8824
| MF - High Rise | 40 - 140 kBtuh | 0 | 0 | 0 | 0% |  | Religious Building | 1395.7647
| MF - High Rise - Common | 40 - 140 kBtuh | 0 | 0 | 0 | 0% |  | Restaurant | 1204.7451
| MF - High Rise - Residential | 40 - 140 kBtuh | 0 | 0 | 0 | 0% |  | Retail - Department Store | 860.0588
| MF - Mid Rise | 40 - 140 kBtuh | 1 | 0 | 0 | 0% |  | Retail - Strip Mall | 1073.2745
| Movie Theater | 40 - 140 kBtuh | 0 | 0.954 | 102.2222 | 77.78% |  | Warehouse | 974.9412
| Office - High Rise - CAV no econ | 40 - 140 kBtuh | 0 | 0 | 0 | 0% |  | Unknown | 1351.6275
| Office - High Rise - CAV econ | 40 - 140 kBtuh | 0 | 0 | 0 | 0%
| Office - High Rise - VAV econ | 40 - 140 kBtuh | 0 | 0 | 0 | 0%
| Office - High Rise - FCU | 40 - 140 kBtuh | 0 | 0 | 0 | 0%
| Office - Low Rise | 40 - 140 kBtuh | 200 | 0.95594 | 93 | 100%
| Office - Mid Rise | 40 - 140 kBtuh | 250 | 0.96 | 88 | 100%
| Religious Building | 40 - 140 kBtuh | 0 | 0.96 | 98 | 95%
| Restaurant | 40 - 140 kBtuh | 0 | 0.96 | 120 | 100%
| Retail - Department Store | 40 - 140 kBtuh | 0 | 0.955 | 110 | 90%
| Retail - Strip Mall | 40 - 140 kBtuh | 0 | 0.96 | 92.5 | 90%
| Warehouse | 40 - 140 kBtuh | 1 | 0.955 | 80 | 0%
| Unknown | 40 - 140 kBtuh | 250 | 0.96 | 96 | 90%
| Assembly | 141 - 225 kBtuh | 0 | 0 | 0 | 0%
| Assisted Living | 141 - 225 kBtuh | 0 | 0 | 0 | 0%
| College | 141 - 225 kBtuh | 0 | 0 | 0 | 0%
| Convenience Store | 141 - 225 kBtuh | 0 | 0 | 0 | 0%
| Elementary School | 141 - 225 kBtuh | 0 | 0 | 0 | 0%
| Garage | 141 - 225 kBtuh | 0 | 0 | 0 | 0%
| Grocery | 141 - 225 kBtuh | 0 | 0 | 0 | 0%
| Healthcare Clinic | 141 - 225 kBtuh | 0 | 0 | 0 | 0%
| High School | 141 - 225 kBtuh | 0 | 0 | 0 | 0%
| Hospital - CAV no econ260 | 141 - 225 kBtuh | 0 | 0 | 0 | 0%
| Hospital - CAV econ261 | 141 - 225 kBtuh | 0 | 0 | 0 | 0%
| Hospital - VAV econ262 | 141 - 225 kBtuh | 0 | 0 | 0 | 0%
| Hospital - FCU | 141 - 225 kBtuh | 0 | 0 | 0 | 0%
| Hotel/Motel | 141 - 225 kBtuh | 0 | 0 | 0 | 0%
| Hotel/Motel - Common | 141 - 225 kBtuh | 0 | 0 | 0 | 0%
| Hotel/Motel - Guest | 141 - 225 kBtuh | 0 | 0 | 0 | 0%
| Manufacturing Facility | 141 - 225 kBtuh | 0 | 0 | 0 | 0%
| MF - High Rise | 141 - 225 kBtuh | 0 | 0 | 0 | 0%
| MF - High Rise - Common | 141 - 225 kBtuh | 0 | 0 | 0 | 0%
| MF - High Rise - Residential | 141 - 225 kBtuh | 0 | 0 | 0 | 0%
| MF - Mid Rise | 141 - 225 kBtuh | 0 | 0 | 0 | 0%
| Movie Theater | 141 - 225 kBtuh | 0 | 0 | 0 | 0%
| Office - High Rise - CAV no econ | 141 - 225 kBtuh | 0 | 0 | 0 | 0%
| Office - High Rise - CAV econ | 141 - 225 kBtuh | 0 | 0 | 0 | 0%
| Office - High Rise - VAV econ | 141 - 225 kBtuh | 0 | 0 | 0 | 0%
| Office - High Rise - FCU | 141 - 225 kBtuh | 0 | 0 | 0 | 0%
| Office - Low Rise | 141 - 225 kBtuh | 0 | 0 | 0 | 0%
| Office - Mid Rise | 141 - 225 kBtuh | 0 | 0 | 0 | 0%
| Religious Building | 141 - 225 kBtuh | 0 | 0 | 0 | 0%
| Restaurant | 141 - 225 kBtuh | 0 | 0 | 0 | 0%
| Retail - Department Store | 141 - 225 kBtuh | 0 | 0 | 0 | 0%
| Retail - Strip Mall | 141 - 225 kBtuh | 0 | 0 | 0 | 0%
| Warehouse | 141 - 225 kBtuh | 0 | 0 | 0 | 0%
| Unknown | 141 - 225 kBtuh | 0 | 0 | 0 | 0%
Full Calculations
|  |  | Inputs Based on Projected Participation |  |  |  | TRM-Defined Variables |  |  |  | Results
| Facility Type | Size Range | Number of Projects | Average AFUE | Average Size | % With Air Conditioning | Baseline AFUE | average EFLH | Hours of Use | Coincidence Factor | Total Annual Therms Saved | Total Annual kWh Saved | Total kW Reduced | Total Incentives | Average Incremental cost per unit | Total Incremental Cost
| Assembly | 40 - 140 kBtuh | 0 | 96% | 80 | 100% | 64.4% | 1599.3137 | 2150 | 0.483 | 0 | 0 | 0 | 0 | 1825.8434 | 0
| Assisted Living | 40 - 140 kBtuh | 0 | 95.4% | 102.2222 | 77.78% | 64.4% | 1436.902 | 4373 | 0.529 | 0 | 0 | 0 | 0 | 1589.8434 | 0
| College | 40 - 140 kBtuh | 1 | 0% | 0 | 0% | 64.4% | 1226.3137 | 1605 | 0.142 | 0 | 644 | 0.056977 | 1600 | 0 | 0
| Convenience Store | 40 - 140 kBtuh | 0 | 0% | 0 | 0% | 64.4% | 1199.451 | 2084 | 0.571 | 0 | 0 | 0 | 0 | 0 | 0
| Elementary School | 40 - 140 kBtuh | 3 | 0% | 0 | 0% | 64.4% | 1508.902 | 3276 | 0.333 | 0 | 1932 | 0.19638 | 4800 | 0 | 0
| Garage | 40 - 140 kBtuh | 0 | 95.4% | 102.2222 | 77.78% | 64.4% | 854.8431 | 2102 | 0.619 | 0 | 0 | 0 | 0 | 1589.8434 | 0
| Grocery | 40 - 140 kBtuh | 0 | 0% | 0 | 0% | 64.4% | 1371.6471 | 2096 | 0.475 | 0 | 0 | 0 | 0 | 0 | 0
| Healthcare Clinic | 40 - 140 kBtuh | 0 | 97.5% | 74.5 | 50% | 64.4% | 1395.7647 | 1987 | 0.619 | 0 | 0 | 0 | 0 | 1825.8434 | 0
| High School | 40 - 140 kBtuh | 3 | 0% | 0 | 0% | 64.4% | 1639.549 | 3141 | 0.288 | 0 | 1932 | 0.17715 | 4800 | 0 | 0
| Hospital - CAV no econ260 | 40 - 140 kBtuh | 1 | 0% | 0 | 0% | 64.4% | 1583.5294 | 8760 | 0.648 | 0 | 644 | 0.047638 | 1600 | 0 | 0
| Hospital - CAV econ261 | 40 - 140 kBtuh | 1 | 0% | 0 | 0% | 64.4% | 1616.4902 | 2881 | 0.615 | 0 | 644 | 0.13747 | 1600 | 0 | 0
| Hospital - VAV econ262 | 40 - 140 kBtuh | 1 | 0% | 0 | 0% | 64.4% | 533.4706 | 2788 | 0.576 | 0 | 644 | 0.13305 | 1600 | 0 | 0
| Hospital - FCU | 40 - 140 kBtuh | 1 | 0% | 0 | 0% | 64.4% | 1337.2549 | 8729 | 0.609 | 0 | 644 | 0.04493 | 1600 | 0 | 0
| Hotel/Motel | 40 - 140 kBtuh | 0 | 0% | 0 | 0% | 64.4% | 1510.2745 | 8712 | 0.629 | 0 | 0 | 0 | 0 | 0 | 0
| Hotel/Motel - Common | 40 - 140 kBtuh | 0 | 0% | 0 | 0% | 64.4% | 1522.7059 | 8712 | 0.646 | 0 | 0 | 0 | 0 | 0 | 0
| Hotel/Motel - Guest | 40 - 140 kBtuh | 0 | 0% | 0 | 0% | 64.4% | 1488.2353 | 4479 | 0.629 | 0 | 0 | 0 | 0 | 0 | 0
| Manufacturing Facility | 40 - 140 kBtuh | 0 | 95% | 105.5 | 100% | 64.4% | 899.5098 | 2805 | 0.433 | 0 | 0 | 0 | 0 | 1589.8434 | 0
| MF - High Rise | 40 - 140 kBtuh | 0 | 0% | 0 | 0% | 64.4% | 1374.902 | 4237 | 0.437 | 0 | 0 | 0 | 0 | 0 | 0
| MF - High Rise - Common | 40 - 140 kBtuh | 0 | 0% | 0 | 0% | 64.4% | 1549.3725 | 4237 | 0.437 | 0 | 0 | 0 | 0 | 0 | 0
| MF - High Rise - Residential | 40 - 140 kBtuh | 0 | 0% | 0 | 0% | 64.4% | 1336.2353 | 4237 | 0.43 | 0 | 0 | 0 | 0 | 0 | 0
| MF - Mid Rise | 40 - 140 kBtuh | 1 | 0% | 0 | 0% | 64.4% | 1505.0196 | 2899 | 0.243 | 0 | 644 | 0.053981 | 1600 | 0 | 0
| Movie Theater | 40 - 140 kBtuh | 0 | 95.4% | 102.2222 | 77.78% | 64.4% | 1698.2157 | 2120 | 0.419 | 0 | 0 | 0 | 0 | 1589.8434 | 0
| Office - High Rise - CAV no econ | 40 - 140 kBtuh | 0 | 0% | 0 | 0% | 64.4% | 1818.3529 | 5682 | 0.503 | 0 | 0 | 0 | 0 | 0 | 0
| Office - High Rise - CAV econ | 40 - 140 kBtuh | 0 | 0% | 0 | 0% | 64.4% | 1908.3137 | 4849 | 0.483 | 0 | 0 | 0 | 0 | 0 | 0
| Office - High Rise - VAV econ | 40 - 140 kBtuh | 0 | 0% | 0 | 0% | 64.4% | 1271.4902 | 2038 | 0.432 | 0 | 0 | 0 | 0 | 0 | 0
| Office - High Rise - FCU | 40 - 140 kBtuh | 0 | 0% | 0 | 0% | 64.4% | 920.1176 | 3069 | 0.462 | 0 | 0 | 0 | 0 | 0 | 0
| Office - Low Rise | 40 - 140 kBtuh | 200 | 95.59% | 93 | 100% | 64.4% | 1137.6667 | 2481 | 0.474 | 102498.8906 | 144200 | 27.5497 | 320000 | 1589.8434 | 317968.6751
| Office - Mid Rise | 40 - 140 kBtuh | 250 | 96% | 88 | 100% | 64.4% | 1373.8824 | 1881 | 0.428 | 148311.0267 | 180250 | 41.0138 | 400000 | 1825.8434 | 456460.8438
| Religious Building | 40 - 140 kBtuh | 0 | 96% | 98 | 95% | 64.4% | 1395.7647 | 2830 | 0.433 | 0 | 0 | 0 | 0 | 1825.8434 | 0
| Restaurant | 40 - 140 kBtuh | 0 | 96% | 120 | 100% | 64.4% | 1204.7451 | 3350 | 0.488 | 0 | 0 | 0 | 0 | 1825.8434 | 0
| Retail - Department Store | 40 - 140 kBtuh | 0 | 95.5% | 110 | 90% | 64.4% | 860.0588 | 2528 | 0.505 | 0 | 0 | 0 | 0 | 1589.8434 | 0
| Retail - Strip Mall | 40 - 140 kBtuh | 0 | 96% | 92.5 | 90% | 64.4% | 1073.2745 | 2266 | 0.528 | 0 | 0 | 0 | 0 | 1825.8434 | 0
| Warehouse | 40 - 140 kBtuh | 1 | 95.5% | 80 | 0% | 64.4% | 974.9412 | 770 | 0.225 | 376.6543 | 644 | 0.18818 | 1600 | 1589.8434 | 1589.8434
| Unknown | 40 - 140 kBtuh | 250 | 96% | 96 | 90% | 64.4% | 1351.6275 | 2718 | 0.424 | 159173.0216 | 178325 | 27.8182 | 400000 | 1825.8434 | 456460.8438
| Assembly | 141 - 225 kBtuh | 0 | 0% | 0 | 0% | 64.4% | 1599.3137 | 2150 | 0.483 | 0 | 0 | 0 | 0 | 0 | 0
| Assisted Living | 141 - 225 kBtuh | 0 | 0% | 0 | 0% | 64.4% | 1436.902 | 4373 | 0.529 | 0 | 0 | 0 | 0 | 0 | 0
| College | 141 - 225 kBtuh | 0 | 0% | 0 | 0% | 64.4% | 1226.3137 | 1605 | 0.142 | 0 | 0 | 0 | 0 | 0 | 0
| Convenience Store | 141 - 225 kBtuh | 0 | 0% | 0 | 0% | 64.4% | 1199.451 | 2084 | 0.571 | 0 | 0 | 0 | 0 | 0 | 0
| Elementary School | 141 - 225 kBtuh | 0 | 0% | 0 | 0% | 64.4% | 1508.902 | 3276 | 0.333 | 0 | 0 | 0 | 0 | 0 | 0
| Garage | 141 - 225 kBtuh | 0 | 0% | 0 | 0% | 64.4% | 854.8431 | 2102 | 0.619 | 0 | 0 | 0 | 0 | 0 | 0
| Grocery | 141 - 225 kBtuh | 0 | 0% | 0 | 0% | 64.4% | 1371.6471 | 2096 | 0.475 | 0 | 0 | 0 | 0 | 0 | 0
| Healthcare Clinic | 141 - 225 kBtuh | 0 | 0% | 0 | 0% | 64.4% | 1395.7647 | 1987 | 0.619 | 0 | 0 | 0 | 0 | 0 | 0
| High School | 141 - 225 kBtuh | 0 | 0% | 0 | 0% | 64.4% | 1639.549 | 3141 | 0.288 | 0 | 0 | 0 | 0 | 0 | 0
| Hospital - CAV no econ260 | 141 - 225 kBtuh | 0 | 0% | 0 | 0% | 64.4% | 1583.5294 | 8760 | 0.648 | 0 | 0 | 0 | 0 | 0 | 0
| Hospital - CAV econ261 | 141 - 225 kBtuh | 0 | 0% | 0 | 0% | 64.4% | 1616.4902 | 2881 | 0.615 | 0 | 0 | 0 | 0 | 0 | 0
| Hospital - VAV econ262 | 141 - 225 kBtuh | 0 | 0% | 0 | 0% | 64.4% | 533.4706 | 2788 | 0.576 | 0 | 0 | 0 | 0 | 0 | 0
| Hospital - FCU | 141 - 225 kBtuh | 0 | 0% | 0 | 0% | 64.4% | 1337.2549 | 8729 | 0.609 | 0 | 0 | 0 | 0 | 0 | 0
| Hotel/Motel | 141 - 225 kBtuh | 0 | 0% | 0 | 0% | 64.4% | 1510.2745 | 8712 | 0.629 | 0 | 0 | 0 | 0 | 0 | 0
| Hotel/Motel - Common | 141 - 225 kBtuh | 0 | 0% | 0 | 0% | 64.4% | 1522.7059 | 8712 | 0.646 | 0 | 0 | 0 | 0 | 0 | 0
| Hotel/Motel - Guest | 141 - 225 kBtuh | 0 | 0% | 0 | 0% | 64.4% | 1488.2353 | 4479 | 0.629 | 0 | 0 | 0 | 0 | 0 | 0
| Manufacturing Facility | 141 - 225 kBtuh | 0 | 0% | 0 | 0% | 64.4% | 899.5098 | 2805 | 0.433 | 0 | 0 | 0 | 0 | 0 | 0
| MF - High Rise | 141 - 225 kBtuh | 0 | 0% | 0 | 0% | 64.4% | 1374.902 | 4237 | 0.437 | 0 | 0 | 0 | 0 | 0 | 0
| MF - High Rise - Common | 141 - 225 kBtuh | 0 | 0% | 0 | 0% | 64.4% | 1549.3725 | 4237 | 0.437 | 0 | 0 | 0 | 0 | 0 | 0
| MF - High Rise - Residential | 141 - 225 kBtuh | 0 | 0% | 0 | 0% | 64.4% | 1336.2353 | 4237 | 0.43 | 0 | 0 | 0 | 0 | 0 | 0
| MF - Mid Rise | 141 - 225 kBtuh | 0 | 0% | 0 | 0% | 64.4% | 1505.0196 | 2899 | 0.243 | 0 | 0 | 0 | 0 | 0 | 0
| Movie Theater | 141 - 225 kBtuh | 0 | 0% | 0 | 0% | 64.4% | 1698.2157 | 2120 | 0.419 | 0 | 0 | 0 | 0 | 0 | 0
| Office - High Rise - CAV no econ | 141 - 225 kBtuh | 0 | 0% | 0 | 0% | 64.4% | 1818.3529 | 5682 | 0.503 | 0 | 0 | 0 | 0 | 0 | 0
| Office - High Rise - CAV econ | 141 - 225 kBtuh | 0 | 0% | 0 | 0% | 64.4% | 1908.3137 | 4849 | 0.483 | 0 | 0 | 0 | 0 | 0 | 0
| Office - High Rise - VAV econ | 141 - 225 kBtuh | 0 | 0% | 0 | 0% | 64.4% | 1271.4902 | 2038 | 0.432 | 0 | 0 | 0 | 0 | 0 | 0
| Office - High Rise - FCU | 141 - 225 kBtuh | 0 | 0% | 0 | 0% | 64.4% | 920.1176 | 3069 | 0.462 | 0 | 0 | 0 | 0 | 0 | 0
| Office - Low Rise | 141 - 225 kBtuh | 0 | 0% | 0 | 0% | 64.4% | 1137.6667 | 2481 | 0.474 | 0 | 0 | 0 | 0 | 0 | 0
| Office - Mid Rise | 141 - 225 kBtuh | 0 | 0% | 0 | 0% | 64.4% | 1373.8824 | 1881 | 0.428 | 0 | 0 | 0 | 0 | 0 | 0
| Religious Building | 141 - 225 kBtuh | 0 | 0% | 0 | 0% | 64.4% | 1395.7647 | 2830 | 0.433 | 0 | 0 | 0 | 0 | 0 | 0
| Restaurant | 141 - 225 kBtuh | 0 | 0% | 0 | 0% | 64.4% | 1204.7451 | 3350 | 0.488 | 0 | 0 | 0 | 0 | 0 | 0
| Retail - Department Store | 141 - 225 kBtuh | 0 | 0% | 0 | 0% | 64.4% | 860.0588 | 2528 | 0.505 | 0 | 0 | 0 | 0 | 0 | 0
| Retail - Strip Mall | 141 - 225 kBtuh | 0 | 0% | 0 | 0% | 64.4% | 1073.2745 | 2266 | 0.528 | 0 | 0 | 0 | 0 | 0 | 0
| Warehouse | 141 - 225 kBtuh | 0 | 0% | 0 | 0% | 64.4% | 974.9412 | 770 | 0.225 | 0 | 0 | 0 | 0 | 0 | 0
| Unknown | 141 - 225 kBtuh | 0 | 0% | 0 | 0% | 64.4% | 1351.6275 | 2718 | 0.424 | 0 | 0 | 0 | 0 | 0 | 0
Note on B102: Froio, Zach: Updated per TRM v7 p. 137-139
Note on B109: Froio, Zach: Updated per TRM v7 p. 137-139
Note on B112: Froio, Zach: Updated per TRM v7 p. 137-139
Note on B114: Froio, Zach: Updated per TRM v7 p. 137-139
Note on E80: Froio, Zach: Updated per TRM v7 p. 137-139
Note on N135: Froio, Zach: Updated per IL TRM v7 p. 187

## BUS - BPH9 (TRM)
Boiler Lockout and Reset Controls
Program Performance Totals for Measure BPH9 - in Plan 2018; PY18-21
| Number of Projects | 19
| Total kBtuh capacity | 25555
| Gross kWh saved | 0
| Gross kW demand reduction | 0
| Gross therms saved | 25434.4724
| Total Incentives* | 15200.114
| Gross Therms/kBtuh capacity | 0.99528
| Incentive $/Gross Therm | 0.59762
| Total Incremental Costs | 11799
*not including bonuses. Also note that incentives are often limited by project costs, so total incentives paid may be lower
| Gas NTG ratio | 49.4%
| Net therms saved | 12564.6294
| Incentive $/Net Therm | 1.2098
| Measure Lifetime (years) | 20
Project-Level Breakdown
| Average kBtuh capacity | 1345
| Average Gross Therm saved | 1338.6564
| Average Incentive | 800.006
| Incremental Cost | 621
TRM Algorithm and Defined Variables
| Variable | Value | [6 empty] | BPAR1 savings calculations are based on the IL Statewide TRM section 4.3.2 (Low-Flow Faucet Aerators)
| Savings Factor | 8% | [6 empty] | The TRM defines the following energy savings calculation algorithm:
ΔTherms = Binput * SF * EFLH /( 100)
| Building Type | Heating EFLH | [6 empty] | Where:
|  | Zone 1 (Rockford) | Zone 2 (Chicago) | Zone 3 (Springfield) | Zone 4 (Belleville) | Zone 5 (Marion) |  |  | Binput | Collected | Boiler Input Capacity (kBtu/hr)
| Assembly | 1787 | 1831 | 1635 | 1089 | 1669 |  |  | SF | TRM | Savings factor
| Assisted Living | 1683 | 1646 | 1446 | 1063 | 1277 |  |  | EFLH | TRM | Equivalent Full Load Hours
| College | 1530 | 1430 | 1276 | 709 | 849
| Convenience Store | 1481 | 1368 | 1214 | 871 | 973
| Elementary School | 1781 | 1736 | 1531 | 1057 | 1283
| Garage | 985 | 969 | 852 | 680 | 752
| Grocery | 1608 | 1602 | 1404 | 876 | 1047
| Healthcare Clinic | 1579 | 1620 | 1414 | 963 | 1019
| High School | 1845 | 1857 | 1666 | 1187 | 1388
| Hospital - CAV no econ | 1764 | 1818 | 1549 | 1332 | 1512
| Hospital - CAV econ | 1788 | 1853 | 1580 | 1369 | 1555
| Hospital - VAV econ | 731 | 695 | 522 | 314 | 340
| Hospital - FCU | 1325 | 1512 | 1232 | 1448 | 1946
| Hotel/Motel | 1761 | 1712 | 1544 | 1056 | 1290
| Hotel/Motel - Common | 1601 | 1626 | 1548 | 1260 | 1323
| Hotel/Motel - Guest | 1758 | 1702 | 1521 | 1018 | 1252
| Manufacturing Facility | 1048 | 1013 | 939 | 567 | 634
| MF - High Rise | 1526 | 1506 | 1373 | 1169 | 1172
| MF - High Rise - Common | 1815 | 1762 | 1580 | 1089 | 1406
| MF - High Rise - Residential | 1475 | 1464 | 1330 | 1152 | 1123
| MF - Mid Rise | 1742 | 1704 | 1498 | 1208 | 1429
| Movie Theater | 1916 | 1905 | 1718 | 1288 | 1538
| Office - High Rise - CAV no econ | 2020 | 2050 | 1869 | 1252 | 1363
| Office - High Rise - CAV econ | 2089 | 2132 | 1960 | 1351 | 1487
| Office - High Rise - VAV econ | 1528 | 1558 | 1284 | 759 | 846
| Office - High Rise - FCU | 1118 | 1102 | 952 | 505 | 530
| Office - Low Rise | 1428 | 1425 | 1132 | 692 | 793
| Office - Mid Rise | 1683 | 1538 | 1319 | 1313 | 1206
| Religious Building | 1603 | 1504 | 1440 | 1054 | 1205
| Restaurant | 1350 | 1354 | 1216 | 920 | 1091
| Retail - Department Store | 1123 | 979 | 852 | 697 | 689
| Retail - Strip Mall | 1332 | 1233 | 1090 | 751 | 810
| Warehouse | 1338 | 1098 | 976 | 771 | 810
| Unknown | 1553 | 1539 | 1369 | 982 | 1139
Incremental Cost ($/project)
621
Incentive Level
Incentive per kBtuh Capacity
| 0.5948 | This does not account for $600 limit per unit
Participation Projections |  | These are predictions for now and can be updated as the measure builds historical program data
| Building Type | Participation Estimate by Average kBtuh capacity by Building Type
| Assembly | 1%
| Assisted Living | 1%
| College | 4%
| Convenience Store | 0%
| Elementary School | 3%
| Garage | 0%
| Grocery | 1%
| Healthcare Clinic | 6%
| High School | 3%
| Hospital - CAV no econ | 2%
| Hospital - CAV econ | 2%
| Hospital - VAV econ | 6%
| Hospital - FCU | 2%
| Hotel/Motel | 6%
| Hotel/Motel - Common | 0%
| Hotel/Motel - Guest | 0%
| Manufacturing Facility | 5%
| MF - High Rise | 2%
| MF - High Rise - Common | 0%
| MF - High Rise - Residential | 0%
| MF - Mid Rise | 2%
| Movie Theater | 0%
| Office - High Rise - CAV no econ | 3%
| Office - High Rise - CAV econ | 3%
| Office - High Rise - VAV econ | 3%
| Office - High Rise - FCU | 3%
| Office - Low Rise | 0%
| Office - Mid Rise | 7%
| Religious Building | 1%
| Restaurant | 2%
| Retail - Department Store | 3%
| Retail - Strip Mall | 3%
| Warehouse | 1%
| Unknown | 25%
Participation Estimate by Average kBtuh capacity by Climate Zone
| Zone 1 (Rockford) | Zone 2 (Chicago) | Zone 3 (Springfield) | Zone 4 (Belleville) | Zone 5 (Marion)
| 0% | 30% | 30% | 25% | 15%
| Total kBtuh participating | Number of projects | Average capacity per project (kBtuh)
| 25555 | 19 | 1345
Full Calculations |  | Note that the calculations rely on multiple co-varying values. We start by distributing participating traps by Mutilfamily or Other to deterimine weighted average boiler efficiency, which allows us to use other TRM values directly. In principle, we could pin any one variable to the TRM and weight the others, which to start with is just convention
|  | Inputs Based on Projected Participation |  |  |  |  | TRM-Defined Variables | [5 empty] | Results |  | Incremental Cost ($/project) | Number of projects | Total Incremental Cost ($)
| Building Type | Participation Estimate by kBtuh capacity |  |  |  |  | Heating EFLH |  |  |  |  | Savings Factor | Annual Therms saved | Annual Incentive | 621 | 19 | 11799
|  | Zone 1 (Rockford) | Zone 2 (Chicago) | Zone 3 (Springfield) | Zone 4 (Belleville) | Zone 5 (Marion) | Zone 1 (Rockford) | Zone 2 (Chicago) | Zone 3 (Springfield) | Zone 4 (Belleville) | Zone 5 (Marion) | All Zones
| Assembly | 0 | 76.665 | 76.665 | 63.8875 | 38.3325 | 1787 | 1831 | 1635 | 1089 | 1669 | 8% | 319.4171 | 152.0011
| Assisted Living | 0 | 76.665 | 76.665 | 63.8875 | 38.3325 | 1683 | 1646 | 1446 | 1063 | 1277 | 8% | 283.129 | 152.0011
| College | 0 | 306.66 | 306.66 | 255.55 | 153.33 | 1530 | 1430 | 1276 | 709 | 849 | 8% | 912.9473 | 608.0046
| Convenience Store | 0 | 0 | 0 | 0 | 0 | 1481 | 1368 | 1214 | 871 | 973 | 8% | 0 | 0
| Elementary School | 0 | 229.995 | 229.995 | 191.6625 | 114.9975 | 1781 | 1736 | 1531 | 1057 | 1283 | 8% | 881.2182 | 456.0034
| Garage | 0 | 0 | 0 | 0 | 0 | 985 | 969 | 852 | 680 | 752 | 8% | 0 | 0
| Grocery | 0 | 76.665 | 76.665 | 63.8875 | 38.3325 | 1608 | 1602 | 1404 | 876 | 1047 | 8% | 261.2437 | 152.0011
| Healthcare Clinic | 0 | 459.99 | 459.99 | 383.325 | 229.995 | 1579 | 1620 | 1414 | 963 | 1019 | 8% | 1599.2932 | 912.0068
| High School | 0 | 229.995 | 229.995 | 191.6625 | 114.9975 | 1845 | 1857 | 1666 | 1187 | 1388 | 8% | 957.9138 | 456.0034
| Hospital - CAV no econ | 0 | 153.33 | 153.33 | 127.775 | 76.665 | 1764 | 1818 | 1549 | 1332 | 1512 | 8% | 641.9007 | 304.0023
| Hospital - CAV econ | 0 | 153.33 | 153.33 | 127.775 | 76.665 | 1788 | 1853 | 1580 | 1369 | 1555 | 8% | 656.416 | 304.0023
| Hospital - VAV econ | 0 | 459.99 | 459.99 | 383.325 | 229.995 | 731 | 695 | 522 | 314 | 340 | 8% | 606.6961 | 912.0068
| Hospital - FCU | 0 | 153.33 | 153.33 | 127.775 | 76.665 | 1325 | 1512 | 1232 | 1448 | 1946 | 8% | 603.9566 | 304.0023
| Hotel/Motel | 0 | 459.99 | 459.99 | 383.325 | 229.995 | 1761 | 1712 | 1544 | 1056 | 1290 | 8% | 1759.3698 | 912.0068
| Hotel/Motel - Common | 0 | 0 | 0 | 0 | 0 | 1601 | 1626 | 1548 | 1260 | 1323 | 8% | 0 | 0
| Hotel/Motel - Guest | 0 | 0 | 0 | 0 | 0 | 1758 | 1702 | 1521 | 1018 | 1252 | 8% | 0 | 0
| Manufacturing Facility | 0 | 383.325 | 383.325 | 319.4375 | 191.6625 | 1048 | 1013 | 939 | 567 | 634 | 8% | 840.7084 | 760.0057
| MF - High Rise | 0 | 153.33 | 153.33 | 127.775 | 76.665 | 1526 | 1506 | 1373 | 1169 | 1172 | 8% | 544.5259 | 304.0023
| MF - High Rise - Common | 0 | 0 | 0 | 0 | 0 | 1815 | 1762 | 1580 | 1089 | 1406 | 8% | 0 | 0
| MF - High Rise - Residential | 0 | 0 | 0 | 0 | 0 | 1475 | 1464 | 1330 | 1152 | 1123 | 8% | 0 | 0
| MF - Mid Rise | 0 | 153.33 | 153.33 | 127.775 | 76.665 | 1742 | 1704 | 1498 | 1208 | 1429 | 8% | 603.8953 | 304.0023
| Movie Theater | 0 | 0 | 0 | 0 | 0 | 1916 | 1905 | 1718 | 1288 | 1538 | 8% | 0 | 0
| Office - High Rise - CAV no econ | 0 | 229.995 | 229.995 | 191.6625 | 114.9975 | 2020 | 2050 | 1869 | 1252 | 1363 | 8% | 1038.4428 | 456.0034
| Office - High Rise - CAV econ | 0 | 229.995 | 229.995 | 191.6625 | 114.9975 | 2089 | 2132 | 1960 | 1351 | 1487 | 8% | 1096.8615 | 456.0034
| Office - High Rise - VAV econ | 0 | 229.995 | 229.995 | 191.6625 | 114.9975 | 1528 | 1558 | 1284 | 759 | 846 | 8% | 717.1244 | 456.0034
| Office - High Rise - FCU | 0 | 229.995 | 229.995 | 191.6625 | 114.9975 | 1118 | 1102 | 952 | 505 | 530 | 8% | 504.1184 | 456.0034
| Office - Low Rise | 0 | 0 | 0 | 0 | 0 | 1428 | 1425 | 1132 | 692 | 793 | 8% | 0 | 0
| Office - Mid Rise | 0 | 536.655 | 536.655 | 447.2125 | 268.3275 | 1683 | 1538 | 1319 | 1313 | 1206 | 8% | 1955.2131 | 1064.008
| Religious Building | 0 | 76.665 | 76.665 | 63.8875 | 38.3325 | 1603 | 1504 | 1440 | 1054 | 1205 | 8% | 271.3839 | 152.0011
| Restaurant | 0 | 153.33 | 153.33 | 127.775 | 76.665 | 1350 | 1354 | 1216 | 920 | 1091 | 8% | 476.2021 | 304.0023
| Retail - Department Store | 0 | 229.995 | 229.995 | 191.6625 | 114.9975 | 1123 | 979 | 852 | 697 | 689 | 8% | 507.1543 | 456.0034
| Retail - Strip Mall | 0 | 229.995 | 229.995 | 191.6625 | 114.9975 | 1332 | 1233 | 1090 | 751 | 810 | 8% | 617.0919 | 456.0034
| Warehouse | 0 | 76.665 | 76.665 | 63.8875 | 38.3325 | 1338 | 1098 | 976 | 771 | 810 | 8% | 191.4478 | 152.0011
| Unknown | 0 | 1916.625 | 1916.625 | 1597.1875 | 958.3125 | 1553 | 1539 | 1369 | 982 | 1139 | 8% | 6586.8013 | 3800.0285
[12 empty] | Totals | 25434.4724 | 15200.114
Note on B55: Froio, Zach: Updated per TRM v7 p. 137-139
Note on B62: Froio, Zach: Updated per TRM v7 p. 137-139
Note on B65: Froio, Zach: Updated per TRM v7 p. 137-139
Note on B67: Froio, Zach: Updated per TRM v7 p. 137-139
Note on B151: Froio, Zach: Updated per TRM v7 p. 137-139
Note on B158: Froio, Zach: Updated per TRM v7 p. 137-139
Note on B161: Froio, Zach: Updated per TRM v7 p. 137-139
Note on B163: Froio, Zach: Updated per TRM v7 p. 137-139
Note on C33: Froio, Zach: Updated per TRM v7 p. 137-139
Note on H129: Froio, Zach: Updated per TRM v7 p. 137-139

## BUS - BPH9 PS (TRM)
Boiler Lockout and Reset Controls
Program Performance Totals for Measure BPH9 - in Plan 2018; PY18-21
| Number of Projects | 19
| Total kBtuh capacity | 25555
| Gross kWh saved | 0
| Gross kW demand reduction | 0
| Gross therms saved | 25753.1535
| Total Incentives* | 22800.171
| Gross Therms/kBtuh capacity | 1.0078
| Incentive $/Gross Therm | 0.88534
| Total Incremental Costs | 11799
*not including bonuses. Also note that incentives are often limited by project costs, so total incentives paid may be lower
| Gas NTG ratio | 49.4%
| Net therms saved | 12722.0578
| Incentive $/Net Therm | 1.7922
| Measure Lifetime (years) | 20
Project-Level Breakdown
| Average kBtuh capacity | 1345
| Average Gross Therm saved | 1355.4291
| Average Incentive | 1200.009
| Incremental Cost | 621
TRM Algorithm and Defined Variables
| Variable | Value | [6 empty] | BPAR1 savings calculations are based on the IL Statewide TRM section 4.3.2 (Low-Flow Faucet Aerators)
| Savings Factor | 8% | [6 empty] | The TRM defines the following energy savings calculation algorithm:
ΔTherms = Binput * SF * EFLH /( 100)
| Building Type | Heating EFLH | [6 empty] | Where:
|  | Zone 1 (Rockford) | Zone 2 (Chicago) | Zone 3 (Springfield) | Zone 4 (Belleville) | Zone 5 (Marion) |  |  | Binput | Collected | Boiler Input Capacity (kBtu/hr)
| Assembly | 1787 | 1831 | 1635 | 1089 | 1669 |  |  | SF | TRM | Savings factor
| Assisted Living | 1683 | 1646 | 1446 | 1063 | 1277 |  |  | EFLH | TRM | Equivalent Full Load Hours
| College | 1530 | 1430 | 1276 | 709 | 849
| Convenience Store | 1481 | 1368 | 1214 | 871 | 973
| Elementary School | 1781 | 1736 | 1531 | 1057 | 1283
| Garage | 985 | 969 | 852 | 680 | 752
| Grocery | 1608 | 1602 | 1404 | 876 | 1047
| Healthcare Clinic | 1579 | 1620 | 1414 | 963 | 1019
| High School | 1845 | 1857 | 1666 | 1187 | 1388
| Hospital - CAV no econ | 1764 | 1818 | 1549 | 1332 | 1512
| Hospital - CAV econ | 1788 | 1853 | 1580 | 1369 | 1555
| Hospital - VAV econ | 731 | 695 | 522 | 314 | 340
| Hospital - FCU | 1325 | 1512 | 1232 | 1448 | 1946
| Hotel/Motel | 1761 | 1712 | 1544 | 1056 | 1290
| Hotel/Motel - Common | 1601 | 1626 | 1548 | 1260 | 1323
| Hotel/Motel - Guest | 1758 | 1702 | 1521 | 1018 | 1252
| Manufacturing Facility | 1048 | 1013 | 939 | 567 | 634
| MF - High Rise | 1526 | 1506 | 1373 | 1169 | 1172
| MF - High Rise - Common | 1815 | 1762 | 1580 | 1089 | 1406
| MF - High Rise - Residential | 1475 | 1464 | 1330 | 1152 | 1123
| MF - Mid Rise | 1742 | 1704 | 1498 | 1208 | 1429
| Movie Theater | 1916 | 1905 | 1718 | 1288 | 1538
| Office - High Rise - CAV no econ | 2020 | 2050 | 1869 | 1252 | 1363
| Office - High Rise - CAV econ | 2089 | 2132 | 1960 | 1351 | 1487
| Office - High Rise - VAV econ | 1528 | 1558 | 1284 | 759 | 846
| Office - High Rise - FCU | 1118 | 1102 | 952 | 505 | 530
| Office - Low Rise | 1428 | 1425 | 1132 | 692 | 793
| Office - Mid Rise | 1683 | 1538 | 1319 | 1313 | 1206
| Religious Building | 1603 | 1504 | 1440 | 1054 | 1205
| Restaurant | 1350 | 1354 | 1216 | 920 | 1091
| Retail - Department Store | 1123 | 979 | 852 | 697 | 689
| Retail - Strip Mall | 1332 | 1233 | 1090 | 751 | 810
| Warehouse | 1338 | 1098 | 976 | 771 | 810
| Unknown | 1553 | 1539 | 1369 | 982 | 1139
Incremental Cost ($/project)
621
Incentive Level
Incentive per kBtuh Capacity
| 0.8922 | This does not account for $600 limit per unit
Participation Projections |  | These are predictions for now and can be updated as the measure builds historical program data
| Building Type | Participation Estimate by Average kBtuh capacity by Building Type
| Assembly | 0%
| Assisted Living | 0%
| College | 7%
| Convenience Store | 0%
| Elementary School | 11%
| Garage | 0%
| Grocery | 0%
| Healthcare Clinic | 0%
| High School | 11%
| Hospital - CAV no econ | 2%
| Hospital - CAV econ | 2%
| Hospital - VAV econ | 7%
| Hospital - FCU | 4%
| Hotel/Motel | 0%
| Hotel/Motel - Common | 0%
| Hotel/Motel - Guest | 0%
| Manufacturing Facility | 0%
| MF - High Rise | 0%
| MF - High Rise - Common | 0%
| MF - High Rise - Residential | 0%
| MF - Mid Rise | 1%
| Movie Theater | 0%
| Office - High Rise - CAV no econ | 0%
| Office - High Rise - CAV econ | 0%
| Office - High Rise - VAV econ | 0%
| Office - High Rise - FCU | 0%
| Office - Low Rise | 15%
| Office - Mid Rise | 16%
| Religious Building | 0%
| Restaurant | 0%
| Retail - Department Store | 0%
| Retail - Strip Mall | 0%
| Warehouse | 2%
| Unknown | 22%
Participation Estimate by Average kBtuh capacity by Climate Zone
| Zone 1 (Rockford) | Zone 2 (Chicago) | Zone 3 (Springfield) | Zone 4 (Belleville) | Zone 5 (Marion)
| 0% | 30% | 30% | 25% | 15%
| Total kBtuh participating | Number of projects | Average capacity per project (kBtuh)
| 25555 | 19 | 1345
Full Calculations |  | Note that the calculations rely on multiple co-varying values. We start by distributing participating traps by Mutilfamily or Other to deterimine weighted average boiler efficiency, which allows us to use other TRM values directly. In principle, we could pin any one variable to the TRM and weight the others, which to start with is just convention
|  | Inputs Based on Projected Participation |  |  |  |  | TRM-Defined Variables | [5 empty] | Results |  | Incremental Cost ($/project) | Number of projects | Total Incremental Cost ($)
| Building Type | Participation Estimate by kBtuh capacity |  |  |  |  | Heating EFLH |  |  |  |  | Savings Factor | Annual Therms saved | Annual Incentive | 621 | 19 | 11799
|  | Zone 1 (Rockford) | Zone 2 (Chicago) | Zone 3 (Springfield) | Zone 4 (Belleville) | Zone 5 (Marion) | Zone 1 (Rockford) | Zone 2 (Chicago) | Zone 3 (Springfield) | Zone 4 (Belleville) | Zone 5 (Marion) | All Zones
| Assembly | 0 | 0 | 0 | 0 | 0 | 1787 | 1831 | 1635 | 1089 | 1669 | 8% | 0 | 0
| Assisted Living | 0 | 0 | 0 | 0 | 0 | 1683 | 1646 | 1446 | 1063 | 1277 | 8% | 0 | 0
| College | 0 | 536.655 | 536.655 | 447.2125 | 268.3275 | 1530 | 1430 | 1276 | 709 | 849 | 8% | 1597.6577 | 1596.012
| Convenience Store | 0 | 0 | 0 | 0 | 0 | 1481 | 1368 | 1214 | 871 | 973 | 8% | 0 | 0
| Elementary School | 0 | 843.315 | 843.315 | 702.7625 | 421.6575 | 1781 | 1736 | 1531 | 1057 | 1283 | 8% | 3231.1333 | 2508.0188
| Garage | 0 | 0 | 0 | 0 | 0 | 985 | 969 | 852 | 680 | 752 | 8% | 0 | 0
| Grocery | 0 | 0 | 0 | 0 | 0 | 1608 | 1602 | 1404 | 876 | 1047 | 8% | 0 | 0
| Healthcare Clinic | 0 | 0 | 0 | 0 | 0 | 1579 | 1620 | 1414 | 963 | 1019 | 8% | 0 | 0
| High School | 0 | 843.315 | 843.315 | 702.7625 | 421.6575 | 1845 | 1857 | 1666 | 1187 | 1388 | 8% | 3512.3508 | 2508.0188
| Hospital - CAV no econ | 0 | 153.33 | 153.33 | 127.775 | 76.665 | 1764 | 1818 | 1549 | 1332 | 1512 | 8% | 641.9007 | 456.0034
| Hospital - CAV econ | 0 | 153.33 | 153.33 | 127.775 | 76.665 | 1788 | 1853 | 1580 | 1369 | 1555 | 8% | 656.416 | 456.0034
| Hospital - VAV econ | 0 | 536.655 | 536.655 | 447.2125 | 268.3275 | 731 | 695 | 522 | 314 | 340 | 8% | 707.8122 | 1596.012
| Hospital - FCU | 0 | 306.66 | 306.66 | 255.55 | 153.33 | 1325 | 1512 | 1232 | 1448 | 1946 | 8% | 1207.9133 | 912.0068
| Hotel/Motel | 0 | 0 | 0 | 0 | 0 | 1761 | 1712 | 1544 | 1056 | 1290 | 8% | 0 | 0
| Hotel/Motel - Common | 0 | 0 | 0 | 0 | 0 | 1601 | 1626 | 1548 | 1260 | 1323 | 8% | 0 | 0
| Hotel/Motel - Guest | 0 | 0 | 0 | 0 | 0 | 1758 | 1702 | 1521 | 1018 | 1252 | 8% | 0 | 0
| Manufacturing Facility | 0 | 0 | 0 | 0 | 0 | 1048 | 1013 | 939 | 567 | 634 | 8% | 0 | 0
| MF - High Rise | 0 | 0 | 0 | 0 | 0 | 1526 | 1506 | 1373 | 1169 | 1172 | 8% | 0 | 0
| MF - High Rise - Common | 0 | 0 | 0 | 0 | 0 | 1815 | 1762 | 1580 | 1089 | 1406 | 8% | 0 | 0
| MF - High Rise - Residential | 0 | 0 | 0 | 0 | 0 | 1475 | 1464 | 1330 | 1152 | 1123 | 8% | 0 | 0
| MF - Mid Rise | 0 | 76.665 | 76.665 | 63.8875 | 38.3325 | 1742 | 1704 | 1498 | 1208 | 1429 | 8% | 301.9477 | 228.0017
| Movie Theater | 0 | 0 | 0 | 0 | 0 | 1916 | 1905 | 1718 | 1288 | 1538 | 8% | 0 | 0
| Office - High Rise - CAV no econ | 0 | 0 | 0 | 0 | 0 | 2020 | 2050 | 1869 | 1252 | 1363 | 8% | 0 | 0
| Office - High Rise - CAV econ | 0 | 0 | 0 | 0 | 0 | 2089 | 2132 | 1960 | 1351 | 1487 | 8% | 0 | 0
| Office - High Rise - VAV econ | 0 | 0 | 0 | 0 | 0 | 1528 | 1558 | 1284 | 759 | 846 | 8% | 0 | 0
| Office - High Rise - FCU | 0 | 0 | 0 | 0 | 0 | 1118 | 1102 | 952 | 505 | 530 | 8% | 0 | 0
| Office - Low Rise | 0 | 1149.975 | 1149.975 | 958.3125 | 574.9875 | 1428 | 1425 | 1132 | 692 | 793 | 8% | 3247.6827 | 3420.0257
| Office - Mid Rise | 0 | 1226.64 | 1226.64 | 1022.2 | 613.32 | 1683 | 1538 | 1319 | 1313 | 1206 | 8% | 4469.0584 | 3648.0274
| Religious Building | 0 | 0 | 0 | 0 | 0 | 1603 | 1504 | 1440 | 1054 | 1205 | 8% | 0 | 0
| Restaurant | 0 | 0 | 0 | 0 | 0 | 1350 | 1354 | 1216 | 920 | 1091 | 8% | 0 | 0
| Retail - Department Store | 0 | 0 | 0 | 0 | 0 | 1123 | 979 | 852 | 697 | 689 | 8% | 0 | 0
| Retail - Strip Mall | 0 | 0 | 0 | 0 | 0 | 1332 | 1233 | 1090 | 751 | 810 | 8% | 0 | 0
| Warehouse | 0 | 153.33 | 153.33 | 127.775 | 76.665 | 1338 | 1098 | 976 | 771 | 810 | 8% | 382.8957 | 456.0034
| Unknown | 0 | 1686.63 | 1686.63 | 1405.525 | 843.315 | 1553 | 1539 | 1369 | 982 | 1139 | 8% | 5796.3851 | 5016.0376
[12 empty] | Totals | 25753.1535 | 22800.171
Note on B55: Froio, Zach: Updated per TRM v7 p. 137-139
Note on B62: Froio, Zach: Updated per TRM v7 p. 137-139
Note on B65: Froio, Zach: Updated per TRM v7 p. 137-139
Note on B67: Froio, Zach: Updated per TRM v7 p. 137-139
Note on B151: Froio, Zach: Updated per TRM v7 p. 137-139
Note on B158: Froio, Zach: Updated per TRM v7 p. 137-139
Note on B161: Froio, Zach: Updated per TRM v7 p. 137-139
Note on B163: Froio, Zach: Updated per TRM v7 p. 137-139
Note on C33: Froio, Zach: Updated per TRM v7 p. 137-139
Note on H129: Froio, Zach: Updated per TRM v7 p. 137-139

## BUS - BPH20 (TRM)
Unitary condensing HVAC Furnace
Program Performance Totals for Measure BPH20 - in PY18
| Number of Projects | 24
| Gross kWh saved* | -26492.0533
| Gross kW demand reduction | -4.2474
| Gross therms saved | 33861.9535
| Total Incentives** | 59999.9365
| average Incentive $/Gross Therm | 1.7719
| Total Incremental Cost | 52303
| Measure Lifetime (years) | 15 | Note that additional savings can be claimed for another 11 years at a reduced rate by changing the assumed baseline to 90% instead of the existing AFUE
*not including bonuses. Also note that incentives are often limited by project costs, so total incentives paid may be lower
| Therms NTG ratio | 80%
| kWh NTG ratio | 101%
| kW NTG ratio | 101%
| Net kWh saved | -26756.9738
| Net kW demand saved | -4.2898
| Net therms saved | 27089.5628
| Incentive $/Net Therm | 2.2149
| Measure Lifetime (years) | 16.5
Project-Level Breakdown
| Gross kWh/Project | -1103.8356
| Gross kW/Project | -0.17697
| average Gross Therm/project | 1410.9147
| average Incentive/project | 2499.9974
| average Incremental Cost/project | 2179.2917
Net-to-Gross Ratio
|  | Therm NTG components | kWh NTG components | kW NTG components
| Free Ridership | 40% | 0% | 0%
| Spill Over | 20% | 0% | 0%
| Non-SO | 0% | 1% | 1%
TRM Algorithm and Defined Variables
| 8760 | 8760 Hour Annual Operating Scenario for HDD55
| Supply Air Fan Runtime=8760 |  | QOA (Annual BTU/cfm) At Supply Air Temperature Of
| Climate Zone |  | 75°F | 85°F | 95°F | 105°F
| 1 | Rockford | 216145 | 268852 | 321559 | 374266
| 2 | Chicago | 203850 | 253559 | 303268 | 352977
| 3 | Springfield | 172329 | 214351 | 256374 | 298397 |  |  |  | BPH7 savings calculations are based on the IL Statewide TRM section 4.4.37 (Unitary HVAC Condensing Furnace)
| 4 | Belleville | 127248 | 158278 | 189307 | 220337 |  |  |  | The TRM defines the following energy savings calculation algorithm:
| 5 | Marion | 128817 | 160229 | 191641 | 223053 |  |  |  | ∆Therms=[QOA*cfm*(1/TENC-1/TEC)]/100000
∆kWh=(tfan*cfm*∆P)/(Eff*8520)
| 7300 | 7300 Hour Annual Operating Scenario for HDD55 | [7 empty] | ∆kW=(∆kWh/tfan)*CF
| Supply Air Fan Runtime=7300 |  | QOA (Annual BTU/cfm) At Supply Air Temperature Of | [6 empty] | Where:
| Climate Zone |  | 75°F | 85°F | 95°F | 105°F |  |  |  | QOA | TRM | annual outside air (OA) heating load per cfm of OA (Btu/cfm)
| 1 | Rockford | 173511 | 215950 | 258389 | 300828 |  |  |  | cfm | Collected | airflow (cfm)
| 2 | Chicago | 163641 | 203666 | 243691 | 283716 |  |  |  | TENC | TRM | non-condensing thermal efficiency (TE)
| 3 | Springfield | 138338 | 172174 | 206010 | 239846 |  |  |  | TEC | TRM | condensing thermal efficiency (TE)
| 4 | Belleville | 102149 | 127133 | 152118 | 177103 |  |  |  | tfan | Collected | annual fan runtime (hr)
| 5 | Marion | 103408 | 128701 | 153993 | 179286 |  |  |  | ∆P | TRM | incremental pressure drop
[10 empty] | Eff | TRM | combined fan and motor efficiency
| 5266 | 5266 Hour Annual Operating Scenario for HDD55 | [7 empty] | CF | TRM | coincidence factor
| Supply Air Fan Runtime=5266 |  | QOA (Annual BTU/cfm) At Supply Air Temperature Of
| Climate Zone |  | 75°F | 85°F | 95°F | 105°F
| 1 | Rockford | 118320 | 147406 | 176492 | 205578
| 2 | Chicago | 111590 | 139021 | 166452 | 193884
| 3 | Springfield | 94335 | 117524 | 140714 | 163904
| 4 | Belleville | 69657 | 86780 | 103904 | 121027
| 5 | Marion | 70516 | 87850 | 105184 | 122519
| 3911 | 3911 Hour Annual Operating Scenario for HDD55
| Supply Air Fan Runtime=3911 |  | QOA (Annual BTU/cfm) At Supply Air Temperature Of
| Climate Zone |  | 75°F | 85°F | 95°F | 105°F
| 1 | Rockford | 85672 | 106825 | 127979 | 149132
| 2 | Chicago | 80799 | 100749 | 120699 | 140649
| 3 | Springfield | 68305 | 85170 | 102035 | 118901
| 4 | Belleville | 50436 | 62890 | 75343 | 87797
| 5 | Marion | 51058 | 63665 | 76272 | 88879
| Baseline Efficiency | 80%
| Required Efficiency | 90%
| ∆P | 0.15
| Eff | 0.6
| CF | 1
Incremental Cost
| 5.42 | Per 1000Btuh
Incentive Level
Incentive
| Per kBtuh input | 6.2176
Participation Projections
All installations assume HDD55 conditions
| Rated Input (kBtuh) | Rated Airflow (CFM) | Number of units
| 150 | 2250 | 3
| 250 | 3750 | 4
| 350 | 5250 | 4
| 500 | 7500 | 10
| 600 | 9000 | 3
| Supply Air Temp | Percentage of Participation (by btuh)
| 75 | 10%
| 85 | 20%
| 95 | 50%
| 105 | 20%
| Annual Operating Hours | Percentage of Participation (by btuh)
| 8766 | 20%
| 7300 | 20%
| 5266 | 50%
| 3911 | 10%
| Climate Zone | City | Percentage of Participation (by btuh)
| 1 | Rockford | 0%
| 2 | Chicago | 25%
| 3 | Springfield | 60%
| 4 | Belleville | 15%
| 5 | Marion | 0%
Full Calculations
Per Unit Values
Every combination of input factors | Calculated Values | [18 empty] | Program Totals
| Annual Operating Hours | AOH Percentage of Participation | Supply Air Temp | SAT participation percentage | Climate Zone | CZ Percentage of Participation | QOA (Annual BTU/cfm) | Weighted QOA (Annual BTU/cfm) |  |  | Rated Input (kBtuh) | Rated Airflow (CFM) | Number of units | Average Therm Savings per Unit | Average kWh penalty per unit | Average kW penalty per unit | Incentive Per Unit | Incremental Cost Per Unit |  | Therm Savings | kWh penalty | kW penalty | Incentive | Incremental Cost
| 8766 | 20% | 75 | 10% | Rockford | 0% | 216145 | 0 | Overall Program Average QOA |  | 150 | 2250 | 3 | 526.3516 | -411.7936 | -0.066021 | 932.6415 | 813 |  | 1579.0548 | -1235.3807 | -0.19806 | 2797.9245 | 2439
| 8766 | 20% | 75 | 10% | Chicago | 25% | 203850 | 1019.25 | 168432.515 |  | 250 | 3750 | 4 | 877.2527 | -686.3226 | -0.11004 | 1554.4025 | 1355 |  | 3509.0107 | -2745.2905 | -0.44014 | 6217.61 | 5420
| 8766 | 20% | 75 | 10% | Springfield | 60% | 172329 | 2067.948 |  |  | 350 | 5250 | 4 | 1228.1538 | -960.8517 | -0.15405 | 2176.1635 | 1897 |  | 4912.615 | -3843.4067 | -0.6162 | 8704.654 | 7588
| 8766 | 20% | 75 | 10% | Belleville | 15% | 127248 | 381.744 |  |  | 500 | 7500 | 10 | 1754.5054 | -1372.6452 | -0.22007 | 3108.805 | 2710 |  | 17545.0536 | -13726.4525 | -2.2007 | 31088.05 | 27100
| 8766 | 20% | 75 | 10% | Marion | 0% | 128817 | 0 | Overall Program Average fan runtime |  | 600 | 9000 | 3 | 2105.4064 | -1647.1743 | -0.26408 | 3730.566 | 3252 |  | 6316.2193 | -4941.5229 | -0.79225 | 11191.698 | 9756
| 8766 | 20% | 85 | 20% | Rockford | 0% | 268852 | 0
| 8766 | 20% | 85 | 20% | Chicago | 25% | 253559 | 2535.59 |  |  |  | Program Totals | 24 | [5 empty] | Program Totals | 33861.9535 | -26492.0533 | -4.2474 | 59999.9365 | 52303
| 8766 | 20% | 85 | 20% | Springfield | 60% | 214351 | 5144.424 | 6237.3
| 8766 | 20% | 85 | 20% | Belleville | 15% | 158278 | 949.668
| 8766 | 20% | 85 | 20% | Marion | 0% | 160229 | 0
| 8766 | 20% | 95 | 50% | Rockford | 0% | 321559 | 0
| 8766 | 20% | 95 | 50% | Chicago | 25% | 303268 | 7581.7
| 8766 | 20% | 95 | 50% | Springfield | 60% | 256374 | 15382.44
| 8766 | 20% | 95 | 50% | Belleville | 15% | 189307 | 2839.605
| 8766 | 20% | 95 | 50% | Marion | 0% | 191641 | 0
| 8766 | 20% | 105 | 20% | Rockford | 0% | 374266 | 0
| 8766 | 20% | 105 | 20% | Chicago | 25% | 352977 | 3529.77
| 8766 | 20% | 105 | 20% | Springfield | 60% | 298397 | 7161.528
| 8766 | 20% | 105 | 20% | Belleville | 15% | 220337 | 1322.022
| 8766 | 20% | 105 | 20% | Marion | 0% | 223053 | 0
| 7300 | 20% | 75 | 10% | Rockford | 0% | 173511 | 0
| 7300 | 20% | 75 | 10% | Chicago | 25% | 163641 | 818.205
| 7300 | 20% | 75 | 10% | Springfield | 60% | 138338 | 1660.056
| 7300 | 20% | 75 | 10% | Belleville | 15% | 102149 | 306.447
| 7300 | 20% | 75 | 10% | Marion | 0% | 103408 | 0
| 7300 | 20% | 85 | 20% | Rockford | 0% | 215950 | 0
| 7300 | 20% | 85 | 20% | Chicago | 25% | 203666 | 2036.66
| 7300 | 20% | 85 | 20% | Springfield | 60% | 172174 | 4132.176
| 7300 | 20% | 85 | 20% | Belleville | 15% | 127133 | 762.798
| 7300 | 20% | 85 | 20% | Marion | 0% | 128701 | 0
| 7300 | 20% | 95 | 50% | Rockford | 0% | 258389 | 0
| 7300 | 20% | 95 | 50% | Chicago | 25% | 243691 | 6092.275
| 7300 | 20% | 95 | 50% | Springfield | 60% | 206010 | 12360.6
| 7300 | 20% | 95 | 50% | Belleville | 15% | 152118 | 2281.77
| 7300 | 20% | 95 | 50% | Marion | 0% | 153993 | 0
| 7300 | 20% | 105 | 20% | Rockford | 0% | 300828 | 0
| 7300 | 20% | 105 | 20% | Chicago | 25% | 283716 | 2837.16
| 7300 | 20% | 105 | 20% | Springfield | 60% | 239846 | 5756.304
| 7300 | 20% | 105 | 20% | Belleville | 15% | 177103 | 1062.618
| 7300 | 20% | 105 | 20% | Marion | 0% | 179286 | 0
| 5266 | 50% | 75 | 10% | Rockford | 0% | 118320 | 0
| 5266 | 50% | 75 | 10% | Chicago | 25% | 111590 | 1394.875
| 5266 | 50% | 75 | 10% | Springfield | 60% | 94335 | 2830.05
| 5266 | 50% | 75 | 10% | Belleville | 15% | 69657 | 522.4275
| 5266 | 50% | 75 | 10% | Marion | 0% | 70516 | 0
| 5266 | 50% | 85 | 20% | Rockford | 0% | 147406 | 0
| 5266 | 50% | 85 | 20% | Chicago | 25% | 139021 | 3475.525
| 5266 | 50% | 85 | 20% | Springfield | 60% | 117524 | 7051.44
| 5266 | 50% | 85 | 20% | Belleville | 15% | 86780 | 1301.7
| 5266 | 50% | 85 | 20% | Marion | 0% | 87850 | 0
| 5266 | 50% | 95 | 50% | Rockford | 0% | 176492 | 0
| 5266 | 50% | 95 | 50% | Chicago | 25% | 166452 | 10403.25
| 5266 | 50% | 95 | 50% | Springfield | 60% | 140714 | 21107.1
| 5266 | 50% | 95 | 50% | Belleville | 15% | 103904 | 3896.4
| 5266 | 50% | 95 | 50% | Marion | 0% | 105184 | 0
| 5266 | 50% | 105 | 20% | Rockford | 0% | 205578 | 0
| 5266 | 50% | 105 | 20% | Chicago | 25% | 193884 | 4847.1
| 5266 | 50% | 105 | 20% | Springfield | 60% | 163904 | 9834.24
| 5266 | 50% | 105 | 20% | Belleville | 15% | 121027 | 1815.405
| 5266 | 50% | 105 | 20% | Marion | 0% | 122519 | 0
| 3911 | 10% | 75 | 10% | Rockford | 0% | 85672 | 0
| 3911 | 10% | 75 | 10% | Chicago | 25% | 80799 | 201.9975
| 3911 | 10% | 75 | 10% | Springfield | 60% | 68305 | 409.83
| 3911 | 10% | 75 | 10% | Belleville | 15% | 50436 | 75.654
| 3911 | 10% | 75 | 10% | Marion | 0% | 51058 | 0
| 3911 | 10% | 85 | 20% | Rockford | 0% | 106825 | 0
| 3911 | 10% | 85 | 20% | Chicago | 25% | 100749 | 503.745
| 3911 | 10% | 85 | 20% | Springfield | 60% | 85170 | 1022.04
| 3911 | 10% | 85 | 20% | Belleville | 15% | 62890 | 188.67
| 3911 | 10% | 85 | 20% | Marion | 0% | 63665 | 0
| 3911 | 10% | 95 | 50% | Rockford | 0% | 127979 | 0
| 3911 | 10% | 95 | 50% | Chicago | 25% | 120699 | 1508.7375
| 3911 | 10% | 95 | 50% | Springfield | 60% | 102035 | 3061.05
| 3911 | 10% | 95 | 50% | Belleville | 15% | 75343 | 565.0725
| 3911 | 10% | 95 | 50% | Marion | 0% | 76272 | 0
| 3911 | 10% | 105 | 20% | Rockford | 0% | 149132 | 0
| 3911 | 10% | 105 | 20% | Chicago | 25% | 140649 | 703.245
| 3911 | 10% | 105 | 20% | Springfield | 60% | 118901 | 1426.812
| 3911 | 10% | 105 | 20% | Belleville | 15% | 87797 | 263.391
| 3911 | 10% | 105 | 20% | Marion | 0% | 88879 | 0

## BUS - BPH20 PS (TRM)
Unitary condensing HVAC Furnace
Program Performance Totals for Measure BPH20 - in PY18
| Number of Projects | 24
| Gross kWh saved* | -26492.0533
| Gross kW demand reduction | -4.2474
| Gross therms saved | 33861.9535
| Total Incentives** | 59999.9365
| average Incentive $/Gross Therm | 1.7719
| Total Incremental Cost | 52303
| Measure Lifetime (years) | 15 | Note that additional savings can be claimed for another 11 years at a reduced rate by changing the assumed baseline to 90% instead of the existing AFUE
*not including bonuses. Also note that incentives are often limited by project costs, so total incentives paid may be lower
| Therms NTG ratio | 80%
| kWh NTG ratio | 101%
| kW NTG ratio | 101%
| Net kWh saved | -26756.9738
| Net kW demand saved | -4.2898
| Net therms saved | 27089.5628
| Incentive $/Net Therm | 2.2149
| Measure Lifetime (years) | 16.5
Project-Level Breakdown
| Gross kWh/Project | -1103.8356
| Gross kW/Project | -0.17697
| average Gross Therm/project | 1410.9147
| average Incentive/project | 2499.9974
| average Incremental Cost/project | 2179.2917
Net-to-Gross Ratio
|  | Therm NTG components | kWh NTG components | kW NTG components
| Free Ridership | 40% | 0% | 0%
| Spill Over | 20% | 0% | 0%
| Non-SO | 0% | 1% | 1%
TRM Algorithm and Defined Variables
| 8760 | 8760 Hour Annual Operating Scenario for HDD55
| Supply Air Fan Runtime=8760 |  | QOA (Annual BTU/cfm) At Supply Air Temperature Of
| Climate Zone |  | 75°F | 85°F | 95°F | 105°F
| 1 | Rockford | 216145 | 268852 | 321559 | 374266
| 2 | Chicago | 203850 | 253559 | 303268 | 352977
| 3 | Springfield | 172329 | 214351 | 256374 | 298397 |  |  |  | BPH7 savings calculations are based on the IL Statewide TRM section 4.4.37 (Unitary HVAC Condensing Furnace)
| 4 | Belleville | 127248 | 158278 | 189307 | 220337 |  |  |  | The TRM defines the following energy savings calculation algorithm:
| 5 | Marion | 128817 | 160229 | 191641 | 223053 |  |  |  | ∆Therms=[QOA*cfm*(1/TENC-1/TEC)]/100000
∆kWh=(tfan*cfm*∆P)/(Eff*8520)
| 7300 | 7300 Hour Annual Operating Scenario for HDD55 | [7 empty] | ∆kW=(∆kWh/tfan)*CF
| Supply Air Fan Runtime=7300 |  | QOA (Annual BTU/cfm) At Supply Air Temperature Of | [6 empty] | Where:
| Climate Zone |  | 75°F | 85°F | 95°F | 105°F |  |  |  | QOA | TRM | annual outside air (OA) heating load per cfm of OA (Btu/cfm)
| 1 | Rockford | 173511 | 215950 | 258389 | 300828 |  |  |  | cfm | Collected | airflow (cfm)
| 2 | Chicago | 163641 | 203666 | 243691 | 283716 |  |  |  | TENC | TRM | non-condensing thermal efficiency (TE)
| 3 | Springfield | 138338 | 172174 | 206010 | 239846 |  |  |  | TEC | TRM | condensing thermal efficiency (TE)
| 4 | Belleville | 102149 | 127133 | 152118 | 177103 |  |  |  | tfan | Collected | annual fan runtime (hr)
| 5 | Marion | 103408 | 128701 | 153993 | 179286 |  |  |  | ∆P | TRM | incremental pressure drop
[10 empty] | Eff | TRM | combined fan and motor efficiency
| 5266 | 5266 Hour Annual Operating Scenario for HDD55 | [7 empty] | CF | TRM | coincidence factor
| Supply Air Fan Runtime=5266 |  | QOA (Annual BTU/cfm) At Supply Air Temperature Of
| Climate Zone |  | 75°F | 85°F | 95°F | 105°F
| 1 | Rockford | 118320 | 147406 | 176492 | 205578
| 2 | Chicago | 111590 | 139021 | 166452 | 193884
| 3 | Springfield | 94335 | 117524 | 140714 | 163904
| 4 | Belleville | 69657 | 86780 | 103904 | 121027
| 5 | Marion | 70516 | 87850 | 105184 | 122519
| 3911 | 3911 Hour Annual Operating Scenario for HDD55
| Supply Air Fan Runtime=3911 |  | QOA (Annual BTU/cfm) At Supply Air Temperature Of
| Climate Zone |  | 75°F | 85°F | 95°F | 105°F
| 1 | Rockford | 85672 | 106825 | 127979 | 149132
| 2 | Chicago | 80799 | 100749 | 120699 | 140649
| 3 | Springfield | 68305 | 85170 | 102035 | 118901
| 4 | Belleville | 50436 | 62890 | 75343 | 87797
| 5 | Marion | 51058 | 63665 | 76272 | 88879
| Baseline Efficiency | 80%
| Required Efficiency | 90%
| ∆P | 0.15
| Eff | 0.6
| CF | 1
Incremental Cost
| 5.42 | Per 1000Btuh
Incentive Level
Incentive
| Per kBtuh input | 6.2176
Participation Projections
All installations assume HDD55 conditions
| Rated Input (kBtuh) | Rated Airflow (CFM) | Number of units
| 150 | 2250 | 3
| 250 | 3750 | 4
| 350 | 5250 | 4
| 500 | 7500 | 10
| 600 | 9000 | 3
| Supply Air Temp | Percentage of Participation (by btuh)
| 75 | 10%
| 85 | 20%
| 95 | 50%
| 105 | 20%
| Annual Operating Hours | Percentage of Participation (by btuh)
| 8766 | 20%
| 7300 | 20%
| 5266 | 50%
| 3911 | 10%
| Climate Zone | City | Percentage of Participation (by btuh)
| 1 | Rockford | 0%
| 2 | Chicago | 25%
| 3 | Springfield | 60%
| 4 | Belleville | 15%
| 5 | Marion | 0%
Full Calculations
Per Unit Values
Every combination of input factors | Calculated Values | [18 empty] | Program Totals
| Annual Operating Hours | AOH Percentage of Participation | Supply Air Temp | SAT participation percentage | Climate Zone | CZ Percentage of Participation | QOA (Annual BTU/cfm) | Weighted QOA (Annual BTU/cfm) |  |  | Rated Input (kBtuh) | Rated Airflow (CFM) | Number of units | Average Therm Savings per Unit | Average kWh penalty per unit | Average kW penalty per unit | Incentive Per Unit | Incremental Cost Per Unit |  | Therm Savings | kWh penalty | kW penalty | Incentive | Incremental Cost
| 8766 | 20% | 75 | 10% | Rockford | 0% | 216145 | 0 | Overall Program Average QOA |  | 150 | 2250 | 3 | 526.3516 | -411.7936 | -0.066021 | 932.6415 | 813 |  | 1579.0548 | -1235.3807 | -0.19806 | 2797.9245 | 2439
| 8766 | 20% | 75 | 10% | Chicago | 25% | 203850 | 1019.25 | 168432.515 |  | 250 | 3750 | 4 | 877.2527 | -686.3226 | -0.11004 | 1554.4025 | 1355 |  | 3509.0107 | -2745.2905 | -0.44014 | 6217.61 | 5420
| 8766 | 20% | 75 | 10% | Springfield | 60% | 172329 | 2067.948 |  |  | 350 | 5250 | 4 | 1228.1538 | -960.8517 | -0.15405 | 2176.1635 | 1897 |  | 4912.615 | -3843.4067 | -0.6162 | 8704.654 | 7588
| 8766 | 20% | 75 | 10% | Belleville | 15% | 127248 | 381.744 |  |  | 500 | 7500 | 10 | 1754.5054 | -1372.6452 | -0.22007 | 3108.805 | 2710 |  | 17545.0536 | -13726.4525 | -2.2007 | 31088.05 | 27100
| 8766 | 20% | 75 | 10% | Marion | 0% | 128817 | 0 | Overall Program Average fan runtime |  | 600 | 9000 | 3 | 2105.4064 | -1647.1743 | -0.26408 | 3730.566 | 3252 |  | 6316.2193 | -4941.5229 | -0.79225 | 11191.698 | 9756
| 8766 | 20% | 85 | 20% | Rockford | 0% | 268852 | 0
| 8766 | 20% | 85 | 20% | Chicago | 25% | 253559 | 2535.59 |  |  |  | Program Totals | 24 | [5 empty] | Program Totals | 33861.9535 | -26492.0533 | -4.2474 | 59999.9365 | 52303
| 8766 | 20% | 85 | 20% | Springfield | 60% | 214351 | 5144.424 | 6237.3
| 8766 | 20% | 85 | 20% | Belleville | 15% | 158278 | 949.668
| 8766 | 20% | 85 | 20% | Marion | 0% | 160229 | 0
| 8766 | 20% | 95 | 50% | Rockford | 0% | 321559 | 0
| 8766 | 20% | 95 | 50% | Chicago | 25% | 303268 | 7581.7
| 8766 | 20% | 95 | 50% | Springfield | 60% | 256374 | 15382.44
| 8766 | 20% | 95 | 50% | Belleville | 15% | 189307 | 2839.605
| 8766 | 20% | 95 | 50% | Marion | 0% | 191641 | 0
| 8766 | 20% | 105 | 20% | Rockford | 0% | 374266 | 0
| 8766 | 20% | 105 | 20% | Chicago | 25% | 352977 | 3529.77
| 8766 | 20% | 105 | 20% | Springfield | 60% | 298397 | 7161.528
| 8766 | 20% | 105 | 20% | Belleville | 15% | 220337 | 1322.022
| 8766 | 20% | 105 | 20% | Marion | 0% | 223053 | 0
| 7300 | 20% | 75 | 10% | Rockford | 0% | 173511 | 0
| 7300 | 20% | 75 | 10% | Chicago | 25% | 163641 | 818.205
| 7300 | 20% | 75 | 10% | Springfield | 60% | 138338 | 1660.056
| 7300 | 20% | 75 | 10% | Belleville | 15% | 102149 | 306.447
| 7300 | 20% | 75 | 10% | Marion | 0% | 103408 | 0
| 7300 | 20% | 85 | 20% | Rockford | 0% | 215950 | 0
| 7300 | 20% | 85 | 20% | Chicago | 25% | 203666 | 2036.66
| 7300 | 20% | 85 | 20% | Springfield | 60% | 172174 | 4132.176
| 7300 | 20% | 85 | 20% | Belleville | 15% | 127133 | 762.798
| 7300 | 20% | 85 | 20% | Marion | 0% | 128701 | 0
| 7300 | 20% | 95 | 50% | Rockford | 0% | 258389 | 0
| 7300 | 20% | 95 | 50% | Chicago | 25% | 243691 | 6092.275
| 7300 | 20% | 95 | 50% | Springfield | 60% | 206010 | 12360.6
| 7300 | 20% | 95 | 50% | Belleville | 15% | 152118 | 2281.77
| 7300 | 20% | 95 | 50% | Marion | 0% | 153993 | 0
| 7300 | 20% | 105 | 20% | Rockford | 0% | 300828 | 0
| 7300 | 20% | 105 | 20% | Chicago | 25% | 283716 | 2837.16
| 7300 | 20% | 105 | 20% | Springfield | 60% | 239846 | 5756.304
| 7300 | 20% | 105 | 20% | Belleville | 15% | 177103 | 1062.618
| 7300 | 20% | 105 | 20% | Marion | 0% | 179286 | 0
| 5266 | 50% | 75 | 10% | Rockford | 0% | 118320 | 0
| 5266 | 50% | 75 | 10% | Chicago | 25% | 111590 | 1394.875
| 5266 | 50% | 75 | 10% | Springfield | 60% | 94335 | 2830.05
| 5266 | 50% | 75 | 10% | Belleville | 15% | 69657 | 522.4275
| 5266 | 50% | 75 | 10% | Marion | 0% | 70516 | 0
| 5266 | 50% | 85 | 20% | Rockford | 0% | 147406 | 0
| 5266 | 50% | 85 | 20% | Chicago | 25% | 139021 | 3475.525
| 5266 | 50% | 85 | 20% | Springfield | 60% | 117524 | 7051.44
| 5266 | 50% | 85 | 20% | Belleville | 15% | 86780 | 1301.7
| 5266 | 50% | 85 | 20% | Marion | 0% | 87850 | 0
| 5266 | 50% | 95 | 50% | Rockford | 0% | 176492 | 0
| 5266 | 50% | 95 | 50% | Chicago | 25% | 166452 | 10403.25
| 5266 | 50% | 95 | 50% | Springfield | 60% | 140714 | 21107.1
| 5266 | 50% | 95 | 50% | Belleville | 15% | 103904 | 3896.4
| 5266 | 50% | 95 | 50% | Marion | 0% | 105184 | 0
| 5266 | 50% | 105 | 20% | Rockford | 0% | 205578 | 0
| 5266 | 50% | 105 | 20% | Chicago | 25% | 193884 | 4847.1
| 5266 | 50% | 105 | 20% | Springfield | 60% | 163904 | 9834.24
| 5266 | 50% | 105 | 20% | Belleville | 15% | 121027 | 1815.405
| 5266 | 50% | 105 | 20% | Marion | 0% | 122519 | 0
| 3911 | 10% | 75 | 10% | Rockford | 0% | 85672 | 0
| 3911 | 10% | 75 | 10% | Chicago | 25% | 80799 | 201.9975
| 3911 | 10% | 75 | 10% | Springfield | 60% | 68305 | 409.83
| 3911 | 10% | 75 | 10% | Belleville | 15% | 50436 | 75.654
| 3911 | 10% | 75 | 10% | Marion | 0% | 51058 | 0
| 3911 | 10% | 85 | 20% | Rockford | 0% | 106825 | 0
| 3911 | 10% | 85 | 20% | Chicago | 25% | 100749 | 503.745
| 3911 | 10% | 85 | 20% | Springfield | 60% | 85170 | 1022.04
| 3911 | 10% | 85 | 20% | Belleville | 15% | 62890 | 188.67
| 3911 | 10% | 85 | 20% | Marion | 0% | 63665 | 0
| 3911 | 10% | 95 | 50% | Rockford | 0% | 127979 | 0
| 3911 | 10% | 95 | 50% | Chicago | 25% | 120699 | 1508.7375
| 3911 | 10% | 95 | 50% | Springfield | 60% | 102035 | 3061.05
| 3911 | 10% | 95 | 50% | Belleville | 15% | 75343 | 565.0725
| 3911 | 10% | 95 | 50% | Marion | 0% | 76272 | 0
| 3911 | 10% | 105 | 20% | Rockford | 0% | 149132 | 0
| 3911 | 10% | 105 | 20% | Chicago | 25% | 140649 | 703.245
| 3911 | 10% | 105 | 20% | Springfield | 60% | 118901 | 1426.812
| 3911 | 10% | 105 | 20% | Belleville | 15% | 87797 | 263.391
| 3911 | 10% | 105 | 20% | Marion | 0% | 88879 | 0

## BUS - BPST2 (TRM)
Steam Trap Repair Commercial HVAC
Program Performance Totals for Measure BPST2 - in Plan 2018; PY18-21
|  |  |  | BPST1 - Commercial HVAC Steam Trap Survey |  |  | Combined BPST1 and BPST2 Commercial HVAC Steam Trap Survey and Repair
| Number of Projects | 10 |  | Number of Projects | 10 |  | Number of Projects | 10
| Number of Traps | 505 |  | Number of Traps | 1870.3704 |  | Number of Traps | NA
| Gross kWh saved | 0 |  | Gross kWh saved | 0 |  | Gross kWh saved | 0
| Gross kW demand reduction | 0 |  | Gross kW demand reduction | 0 |  | Gross kW demand reduction | 0
| Gross therms saved | 150313.468 |  | Gross therms saved | 0 |  | Gross therms saved | 150313.468
| Total Incentives* | 50500 |  | Total Incentives* | 56111.1111 |  | Total Incentives* | 106611.1111
| Gross kWh/Trap | 0 |  | Gross kWh/Trap | 0 |  | Gross kWh/Trap | NA
| Gross kW/Trap | 0 |  | Gross kW/Trap | 0 |  | Gross kW/Trap | NA
| Gross Therms/Trap | 297.6504 |  | Gross Therms/Trap | 0 |  | Gross Therms/Trap | NA
| Average Incentive $/Gross Therm | 0.33596 |  | Average Incentive $/Gross Therm | NA |  | Average Incentive $/Gross Therm | NA
| Total Incremental Costs | 38885 |  | Total Incremental Costs | 0 |  | Total Incremental Costs | 38885
*not including bonuses. Also note that incentives are often limited by project costs, so total incentives paid may be lower
| NTG ratio | 89% |  |  |  |  | NTG ratio | 89%
| Net kWh saved | 0 |  |  |  |  | Net kWh saved | 0
| Net kW demand saved | 0 |  |  |  |  | Net kW demand saved | 0
| Net therms saved | 133778.9865 |  |  |  |  | Net therms saved | 133778.9865
| Incentive $/Net Therm | 0.37749 |  |  |  |  | Incentive $/Net Therm | 0.79692
| Measure Lifetime (years) | 6 |  |  |  |  | Measure Lifetime (years) | 6
Project-Level Breakdown
| System Type | Pressure Range | Average Gross Therms saved by System Type PER PROJECT |  | Overall Average Therms saved per project | Average Replacement Incentive per project | Average Survey Incentive per project | Average Total Incentive per project | Incremental Cost per project
| Commercial HVAC LPS - Zone 1 | <15 PSIG (typical) | 18076.2058 |  | 15031.3468 | 5050 | 5611.1111 | 10661.1111 | 3888.5
| Commercial HVAC LPS - Zone 2 | <15 PSIG (typical) | 17047.9947
| Commercial HVAC LPS - Zone 3 | <15 PSIG (typical) | 14411.8813
| Commercial HVAC LPS - Zone 4 | <15 PSIG (typical) | 10641.7738
| Commercial HVAC LPS - Zone 5 | <15 PSIG (typical) | 0
TRM Algorithm and Defined Variables
| Steam System | Pressure Range | Average Loss - Sa (lb/hr/trap) | Heat of Vaporization - Hv (btu/lb) | Leaking/Blow-through Rate - L (%)* |  |  |  | BPST2 savings calculations are based on the IL Statewide TRM section 4.4.16 (Steam Trap Replacement or Repair)
| Commercial HVAC | <15 PSIG (typical) | 6.9 | 951 | 27% |  |  |  | The TRM defines the following energy savings calculation algorithm:
[5 empty] | * This TRM-deemed value is not used because we verify all traps are malfunctioning via survey before claiming savings |  |  |  | Δtherm = Sa * (Hv/B) * Hours * L / 100,000
| Steam System | Boiler Efficiency - B (%) | [6 empty] | Where:
| Commercial HVAC | 80.7% | [6 empty] | Sa | TRM | Average actual steam loss per leaking trap
| Multifamily low-pressure | 64.8% | [6 empty] | Hv | TRM | Heat of vaporization for steam (TRM deemed by collected steam system)
[9 empty] | Hours | TRM | Annual operating hours (TRM deemed by collected heating zone)
| Climate Zone | Hours/Yr | [6 empty] | B | TRM | Boiler efficiency (deemed for unknown)
| 1 (Rockford) | 4272 | [6 empty] | L | Collected | Leaking and Blow-through rate - verified by AOE survey
| 2 (Chicago) | 4029
| 3 (Springfield) | 3406
| 4 (Belleville) | 2515
| 5 (Marion) | 2546
Incremental Cost ($/Trap)
77
Incentive Level
| Steam System | Pressure Range | Incentive per Trap Replaced
| Commercial HVAC | <15 PSIG (typical) | 100
| Trap Survey | <15 PSIG (typical) | 30
Participation Projections
| Total number of BPST2 Projects | 10
Inputs Based on Projected Participation
| Steam System | Pressure Range | Average Number of Traps per Project | Total Annual Projects | Total Annual Program Traps | Leaking/Blow-through Rate for replaced traps
| Commercial HVAC LPS - Zone 1 | <15 PSIG (typical) | 50.5 | 2 | 101 | 100%
| Commercial HVAC LPS - Zone 2 | <15 PSIG (typical) | 50.5 | 1 | 50.5 | 100%
| Commercial HVAC LPS - Zone 3 | <15 PSIG (typical) | 50.5 | 6 | 303 | 100%
| Commercial HVAC LPS - Zone 4 | <15 PSIG (typical) | 50.5 | 1 | 50.5 | 100%
| Commercial HVAC LPS - Zone 5 | <15 PSIG (typical) | 50.5 | 0 | 0 | 100%
| Trap Survey | <= 15 PSIG |  | 10 | 505 | *This rate is verified by conducting a survey in conjuction with the application for incentives (BPST1)
| Multifamily or Other | Participation by percentage
| Commercial HVAC | 85%
| Multifamily low-pressure | 15%
Full Calculations |  | Note that the calculations rely on multiple co-varying values. We start by distributing participating traps by Mutilfamily or Other to deterimine weighted average boiler efficiency, which allows us to use other TRM values directly. In principle, we could pin any one variable to the TRM and weight the others, which to start with is just convention
|  |  | Inputs Based on Projected Participation |  |  |  | TRM-Defined Variables |  |  |  |  | Results
| System Description | Pressure Range | Average number of traps replaced per project | Total Annual Projects | Total Annual Program Traps Replaced | Leaking/Blow-through Rate for replaced traps | Average Loss - Sa (lb/hr/trap) | Heat of Vaporization - Hv | Annual Hours of Operation | Boiler Efficiency - B | Leaking/Blow-through rate for surveyed traps (L) | Therms saved | Incentives | Surveyed traps (BPST1) | Survey incentives (BPST1) | Total Incentives (BPST14 and BPST2 combined) | Average Therms saved per project | Average Replacement Incentive per project | Average Survey Incentive per project | Average Total Incentive per project |  | Incremental Cost ($/Trap) | Number of Traps | Total Incremental Cost ($)
| Commercial HVAC LPS - Zone 1 | <15 PSIG (typical) | 50.5 | 2 | 101 | 100% | 6.9 | 951 | 4272 | 78.31% | 27% | 36152.4116 | 10100 | 374.0741 | 11222.2222 | 21322.2222 | 18076.2058 | 5050 | 5611.1111 | 10661.1111 |  | 77 | 505 | 38885
| Commercial HVAC LPS - Zone 2 | <15 PSIG (typical) | 50.5 | 1 | 50.5 | 100% | 6.9 | 951 | 4029 | 78.31% | 27% | 17047.9947 | 5050 | 187.037 | 5611.1111 | 10661.1111 | 17047.9947 | 5050 | 5611.1111 | 10661.1111
| Commercial HVAC LPS - Zone 3 | <15 PSIG (typical) | 50.5 | 6 | 303 | 100% | 6.9 | 951 | 3406 | 78.31% | 27% | 86471.2879 | 30300 | 1122.2222 | 33666.6667 | 63966.6667 | 14411.8813 | 5050 | 5611.1111 | 10661.1111
| Commercial HVAC LPS - Zone 4 | <15 PSIG (typical) | 50.5 | 1 | 50.5 | 100% | 6.9 | 951 | 2515 | 78.31% | 27% | 10641.7738 | 5050 | 187.037 | 5611.1111 | 10661.1111 | 10641.7738 | 5050 | 5611.1111 | 10661.1111
| Commercial HVAC LPS - Zone 5 | <15 PSIG (typical) | 50.5 | 0 | 0 | 100% | 6.9 | 951 | 2546 | 78.31% | 27% | 0 | 0 | 0 | 0 | 0 | 0 | 0 | 0 | 0
| Total |  |  | 10 | 505 | [6 empty] | 150313.468 | 50500 | 1870.3704 | 56111.1111 | 106611.1111
|  | Inputs Based on Projected Participation | [14 empty] | Program averages per project
| Steam System | Participation by percentage of traps | Boiler Efficiency - B (%) | Weighted Average Boiler Efficiency | [12 empty] | Overall Average Therms saved per project | Average Replacement Incentive per project | Average Survey Incentive per project | Average Total Incentive per project | Incremental Cost per project
| Commercial HVAC | 85% | 80.7% | 78.31% | [12 empty] | 15031.3468 | 5050 | 5611.1111 | 10661.1111 | 3888.5
| Multifamily low-pressure | 15% | 64.8%

## BUS - BPST2 PS (TRM)
Steam Trap Repair Commercial HVAC
Program Performance Totals for Measure BPST2 - in Plan 2018; PY18-21
|  |  |  | BPST1 - Commercial HVAC Steam Trap Survey |  |  | Combined BPST1 and BPST2 Commercial HVAC Steam Trap Survey and Repair
| Number of Projects | 10 |  | Number of Projects | 10 |  | Number of Projects | 10
| Number of Traps | 505 |  | Number of Traps | 1870.3704 |  | Number of Traps | NA
| Gross kWh saved | 0 |  | Gross kWh saved | 0 |  | Gross kWh saved | 0
| Gross kW demand reduction | 0 |  | Gross kW demand reduction | 0 |  | Gross kW demand reduction | 0
| Gross therms saved | 150313.468 |  | Gross therms saved | 0 |  | Gross therms saved | 150313.468
| Total Incentives* | 50500 |  | Total Incentives* | 56111.1111 |  | Total Incentives* | 106611.1111
| Gross kWh/Trap | 0 |  | Gross kWh/Trap | 0 |  | Gross kWh/Trap | NA
| Gross kW/Trap | 0 |  | Gross kW/Trap | 0 |  | Gross kW/Trap | NA
| Gross Therms/Trap | 297.6504 |  | Gross Therms/Trap | 0 |  | Gross Therms/Trap | NA
| Average Incentive $/Gross Therm | 0.33596 |  | Average Incentive $/Gross Therm | NA |  | Average Incentive $/Gross Therm | NA
| Total Incremental Costs | 38885 |  | Total Incremental Costs | 0 |  | Total Incremental Costs | 38885
*not including bonuses. Also note that incentives are often limited by project costs, so total incentives paid may be lower
| NTG ratio | 89% |  |  |  |  | NTG ratio | 89%
| Net kWh saved | 0 |  |  |  |  | Net kWh saved | 0
| Net kW demand saved | 0 |  |  |  |  | Net kW demand saved | 0
| Net therms saved | 133778.9865 |  |  |  |  | Net therms saved | 133778.9865
| Incentive $/Net Therm | 0.37749 |  |  |  |  | Incentive $/Net Therm | 0.79692
| Measure Lifetime (years) | 6 |  |  |  |  | Measure Lifetime (years) | 6
Project-Level Breakdown
| System Type | Pressure Range | Average Gross Therms saved by System Type PER PROJECT |  | Overall Average Therms saved per project | Average Replacement Incentive per project | Average Survey Incentive per project | Average Total Incentive per project | Incremental Cost per project
| Commercial HVAC LPS - Zone 1 | <15 PSIG (typical) | 18076.2058 |  | 15031.3468 | 5050 | 5611.1111 | 10661.1111 | 3888.5
| Commercial HVAC LPS - Zone 2 | <15 PSIG (typical) | 17047.9947
| Commercial HVAC LPS - Zone 3 | <15 PSIG (typical) | 14411.8813
| Commercial HVAC LPS - Zone 4 | <15 PSIG (typical) | 10641.7738
| Commercial HVAC LPS - Zone 5 | <15 PSIG (typical) | 0
TRM Algorithm and Defined Variables
| Steam System | Pressure Range | Average Loss - Sa (lb/hr/trap) | Heat of Vaporization - Hv (btu/lb) | Leaking/Blow-through Rate - L (%)* |  |  |  | BPST2 savings calculations are based on the IL Statewide TRM section 4.4.16 (Steam Trap Replacement or Repair)
| Commercial HVAC | <15 PSIG (typical) | 6.9 | 951 | 27% |  |  |  | The TRM defines the following energy savings calculation algorithm:
[5 empty] | * This TRM-deemed value is not used because we verify all traps are malfunctioning via survey before claiming savings |  |  |  | Δtherm = Sa * (Hv/B) * Hours * L / 100,000
| Steam System | Boiler Efficiency - B (%) | [6 empty] | Where:
| Commercial HVAC | 80.7% | [6 empty] | Sa | TRM | Average actual steam loss per leaking trap
| Multifamily low-pressure | 64.8% | [6 empty] | Hv | TRM | Heat of vaporization for steam (TRM deemed by collected steam system)
[9 empty] | Hours | TRM | Annual operating hours (TRM deemed by collected heating zone)
| Climate Zone | Hours/Yr | [6 empty] | B | TRM | Boiler efficiency (deemed for unknown)
| 1 (Rockford) | 4272 | [6 empty] | L | Collected | Leaking and Blow-through rate - verified by AOE survey
| 2 (Chicago) | 4029
| 3 (Springfield) | 3406
| 4 (Belleville) | 2515
| 5 (Marion) | 2546
Incremental Cost ($/Trap)
77
Incentive Level
| Steam System | Pressure Range | Incentive per Trap Replaced
| Commercial HVAC | <15 PSIG (typical) | 100
| Trap Survey | <15 PSIG (typical) | 30
Participation Projections
| Total number of BPST2 Projects | 10
Inputs Based on Projected Participation
| Steam System | Pressure Range | Average Number of Traps per Project | Total Annual Projects | Total Annual Program Traps | Leaking/Blow-through Rate for replaced traps
| Commercial HVAC LPS - Zone 1 | <15 PSIG (typical) | 50.5 | 2 | 101 | 100%
| Commercial HVAC LPS - Zone 2 | <15 PSIG (typical) | 50.5 | 1 | 50.5 | 100%
| Commercial HVAC LPS - Zone 3 | <15 PSIG (typical) | 50.5 | 6 | 303 | 100%
| Commercial HVAC LPS - Zone 4 | <15 PSIG (typical) | 50.5 | 1 | 50.5 | 100%
| Commercial HVAC LPS - Zone 5 | <15 PSIG (typical) | 50.5 | 0 | 0 | 100%
| Trap Survey | <= 15 PSIG |  | 10 | 505 | *This rate is verified by conducting a survey in conjuction with the application for incentives (BPST1)
| Multifamily or Other | Participation by percentage
| Commercial HVAC | 85%
| Multifamily low-pressure | 15%
Full Calculations |  | Note that the calculations rely on multiple co-varying values. We start by distributing participating traps by Mutilfamily or Other to deterimine weighted average boiler efficiency, which allows us to use other TRM values directly. In principle, we could pin any one variable to the TRM and weight the others, which to start with is just convention
|  |  | Inputs Based on Projected Participation |  |  |  | TRM-Defined Variables |  |  |  |  | Results
| System Description | Pressure Range | Average number of traps replaced per project | Total Annual Projects | Total Annual Program Traps Replaced | Leaking/Blow-through Rate for replaced traps | Average Loss - Sa (lb/hr/trap) | Heat of Vaporization - Hv | Annual Hours of Operation | Boiler Efficiency - B | Leaking/Blow-through rate for surveyed traps (L) | Therms saved | Incentives | Surveyed traps (BPST1) | Survey incentives (BPST1) | Total Incentives (BPST14 and BPST2 combined) | Average Therms saved per project | Average Replacement Incentive per project | Average Survey Incentive per project | Average Total Incentive per project |  | Incremental Cost ($/Trap) | Number of Traps | Total Incremental Cost ($)
| Commercial HVAC LPS - Zone 1 | <15 PSIG (typical) | 50.5 | 2 | 101 | 100% | 6.9 | 951 | 4272 | 78.31% | 27% | 36152.4116 | 10100 | 374.0741 | 11222.2222 | 21322.2222 | 18076.2058 | 5050 | 5611.1111 | 10661.1111 |  | 77 | 505 | 38885
| Commercial HVAC LPS - Zone 2 | <15 PSIG (typical) | 50.5 | 1 | 50.5 | 100% | 6.9 | 951 | 4029 | 78.31% | 27% | 17047.9947 | 5050 | 187.037 | 5611.1111 | 10661.1111 | 17047.9947 | 5050 | 5611.1111 | 10661.1111
| Commercial HVAC LPS - Zone 3 | <15 PSIG (typical) | 50.5 | 6 | 303 | 100% | 6.9 | 951 | 3406 | 78.31% | 27% | 86471.2879 | 30300 | 1122.2222 | 33666.6667 | 63966.6667 | 14411.8813 | 5050 | 5611.1111 | 10661.1111
| Commercial HVAC LPS - Zone 4 | <15 PSIG (typical) | 50.5 | 1 | 50.5 | 100% | 6.9 | 951 | 2515 | 78.31% | 27% | 10641.7738 | 5050 | 187.037 | 5611.1111 | 10661.1111 | 10641.7738 | 5050 | 5611.1111 | 10661.1111
| Commercial HVAC LPS - Zone 5 | <15 PSIG (typical) | 50.5 | 0 | 0 | 100% | 6.9 | 951 | 2546 | 78.31% | 27% | 0 | 0 | 0 | 0 | 0 | 0 | 0 | 0 | 0
| Total |  |  | 10 | 505 | [6 empty] | 150313.468 | 50500 | 1870.3704 | 56111.1111 | 106611.1111
|  | Inputs Based on Projected Participation | [14 empty] | Program averages per project
| Steam System | Participation by percentage of traps | Boiler Efficiency - B (%) | Weighted Average Boiler Efficiency | [12 empty] | Overall Average Therms saved per project | Average Replacement Incentive per project | Average Survey Incentive per project | Average Total Incentive per project | Incremental Cost per project
| Commercial HVAC | 85% | 80.7% | 78.31% | [12 empty] | 15031.3468 | 5050 | 5611.1111 | 10661.1111 | 3888.5
| Multifamily low-pressure | 15% | 64.8%

## BUS - BPST5 (TRM)
Steam Trap Repair Industrial Process
Program Performance Totals for Measure BPST5 - in Plan 2018; PY18-21
| BPST5 Industrial Steam Trap Repair/Replace |  |  | BPST4 - Industrial Steam Trap Survey |  |  | Combined BPST4 and BPST5 Industrial Steam Trap Survey and Repair
| Number of Projects | 155.5 |  | Number of Projects | 155.5 |  | Number of Projects | 155.5
| Number of Traps | 1866 |  | Number of Traps | 11557.0004 |  | Number of Traps | NA
| Gross kWh saved | 0 |  | Gross kWh saved | 0 |  | Gross kWh saved | 0
| Gross kW demand reduction | 0 |  | Gross kW demand reduction | 0 |  | Gross kW demand reduction | 0
| Gross therms saved | 8176892.746 |  | Gross therms saved | 0 |  | Gross therms saved | 8176892.746
| Total Incentives* | 490751.9846 |  | Total Incentives* | 546391.9613 |  | Total Incentives* | 1037143.946
| Gross kWh/Trap | 0 |  | Gross kWh/Trap | 0 |  | Gross kWh/Trap | 0
| Gross kW/Trap | 0 |  | Gross kW/Trap | 0 |  | Gross kW/Trap | 0
| Gross Therms/Trap | 4382.0433 |  | Gross Therms/Trap | 0 |  | Gross Therms/Trap | NA
| Average Incentive $/Gross Therm | 0.060017 |  | Average Incentive $/Gross Therm | NA |  | Average Incentive $/Gross Therm | 0.12684
| Incremental Costs | 513840.5428 |  | Incremental Costs | 0 |  | Incremental Costs | 513840.5428
*not including bonuses. Also note that incentives are often limited by project costs, so total incentives paid may be lower
| NTG ratio | 89% |  |  |  |  | NTG ratio | 89%
| Net kWh saved | 0 |  |  |  |  | Net kWh saved | 0
| Net kW demand saved | 0 |  |  |  |  | Net kW demand saved | 0
| Net therms saved | 7277434.5439 |  |  |  |  | Net therms saved | 7277434.5439
| Incentive $/Net Therm | 0.067435 |  |  |  |  | Incentive $/Net Therm | 0.14252
| Measure Lifetime (years) | 6 |  |  |  |  | Measure Lifetime (years) | 6
Project-Level Breakdown
| Average Therm savings per project | 52584.5193 |  |  |  |  | Average Therm savings per project | 52584.5193
| Average Incentive per project | 3155.9613 |  |  |  |  | Average Incentive per project | 6669.736
| Average Incremental cost per project | 3304.4408 |  |  |  |  | Average Incremental cost per project | 3304.4408
Because the participation distribution comes from historical program years referencing the total number of traps overall, there is no more-accurate breakdown of the number of traps per project depending on the system type. This is the only meaningful way to present project-level savings using the data we have here.
TRM Algorithm and Defined Variables
| Steam System | Pressure Range | Average Loss - Sa (lb/hr/trap) | Heat of Vaporization - Hv (btu/lb) | Leaking/Blow-through Rate - L (%)* | Hours/Yr |  |  |  | BPST5 savings calculations are based on the IL Statewide TRM section 4.4.16 (Steam Trap Replacement or Repair)
| Commercial Dry Cleaners | <15 PSIG (typical) | 19.1 | 890 | 27% | 2425 |  |  |  | The TRM defines the following energy savings calculation algorithm:
| Industrial or Process Low Pressure | <15 PSIG (typical) | 6.9 | 951 | 16% | 8282 |  |  |  | Δtherm = Sa * (Hv/B) * Hours * L / 100,000
| Medium Pressure | >15 PSIG, <30PSIG | 6.5 | 944 | 16% | 8282
| Medium Pressure | >=30PSIG, <75PSIG | 23.4 | 915 | 16% | 8282 |  |  |  | Where:
| High Pressure | >=75PSIG, <125PSIG | 43.8 | 880 | 16% | 8282 |  |  |  | Sa | TRM | Average actual steam loss per leaking trap
| High Pressure | >=125PSIG, <175PSIG | 60.9 | 859 | 16% | 8282 |  |  |  | Hv | TRM | Heat of vaporization for steam (TRM deemed by collected steam system)
| High Pressure | >=175PSIG, <250PSIG | 82.1 | 837 | 16% | 8282 |  |  |  | Hours | TRM | Annual operating hours (TRM deemed by collected heating zone)
| High Pressure | >=250PSIG, <=300PSIG | 105.2 | 816 | 16% | 8282 |  |  |  | B | TRM | Boiler efficiency (deemed for unknown)
|  | >300 PSIG systems will be custom |  |  | * This TRM-deemed value is not used because we verify all traps are malfunctioning via survey before claiming savings |  |  |  |  | L | Collected | Leaking and Blow-through rate - verified by AOE survey
| Steam System | Boiler Efficiency - B (%)
| Commercial HVAC | 80.7%
| Steam System | Pressure Range | Incremental Cost/trap
| Commercial Dry Cleaners | <15 PSIG | 77
| Industrial or Process Low Pressure | <15 PSIG | 77
| Medium Pressure | >15 PSIG, <30PSIG | 180
| Medium Pressure | >=30PSIG, <75PSIG | 223
| High Pressure | >=75PSIG, <125PSIG | 276
| High Pressure | >=125PSIG, <175PSIG | 322
| High Pressure | >=175PSIG, <250PSIG | 370
| High Pressure | >=250PSIG, <=300PSIG | 418
| Steam System | Pressure Range | Leaking and Blow-through rate (L)
| Commercial Dry Cleaners | <15 PSIG | 27%
| Industrial or Process Low Pressure | <15 PSIG | 16%
| Medium Pressure | >15 PSIG, <30PSIG | 16%
| Medium Pressure | >=30PSIG, <75PSIG | 16%
| High Pressure | >=75PSIG, <125PSIG | 16%
| High Pressure | >=125PSIG, <175PSIG | 16%
| High Pressure | >=175PSIG, <250PSIG | 16%
| High Pressure | >=250PSIG, <=300PSIG | 16%
Incentive Level
| Steam System | Pressure Range | Incentive per Trap Replaced
| Commercial Dry Cleaners | <15 PSIG | 99.88
| Industrial or Process Low Pressure | <15 PSIG | 99.88
| Medium Pressure | >15 PSIG, <30PSIG | 99.88
| Medium Pressure | >=30PSIG, <75PSIG | 149.88
| High Pressure | >=75PSIG, <125PSIG | 199.88
| High Pressure | >=125PSIG, <175PSIG | 299.88
| High Pressure | >=175PSIG, <250PSIG | 399.88
| High Pressure | >=250PSIG, <=300PSIG | 500
| Trap Survey (BPST4) | <15 PSIG | 30
| Trap Survey (BPST4) | >15 PSIG | 50
Participation Projections |  |  | All participation breakdown estimates are generated using historical program data
| Total number of BPST5 Projects | 12
| Average number of traps replaced per project | 155.5
Inputs Based on Projected Participation
| Steam System | Pressure Range | Participation distribution for average project | Average number of traps replaced per project | Total Annual Program Traps Replaced | Leaking/Blow-through Rate for replaced traps
| Commercial Dry Cleaners | <15 PSIG | 2.22% | 3.4527 | 41.4326 | 100%
| Industrial or Process Low Pressure | <15 PSIG | 12.17% | 18.926 | 227.1118 | 100%
| Medium Pressure | >15 PSIG, <30PSIG | 5.263% | 8.1842 | 98.2105 | 100%
| Medium Pressure | >=30PSIG, <75PSIG | 19.49% | 30.3072 | 363.6859 | 100%
| High Pressure | >=75PSIG, <125PSIG | 10.03% | 15.6012 | 187.2138 | 100%
| High Pressure | >=125PSIG, <175PSIG | 9.128% | 14.1945 | 170.3339 | 100%
| High Pressure | >=175PSIG, <250PSIG | 41.69% | 64.8343 | 778.0115 | 100%
| High Pressure | >=250PSIG, <=300PSIG | 0% | 0 | 0 | 100%
| Trap Survey | <= 15 PSIG |  | 155.5 | 1866 | *This rate is verified by conducting a survey in conjuction with the application for incentives (BPST4)
Full Calculations |  | Note that the calculations rely on multiple co-varying values. We start by distributing participating traps by Mutilfamily or Other to deterimine weighted average boiler efficiency, which allows us to use other TRM values directly. In principle, we could pin any one variable to the TRM and weight the others, which to start with is just convention
|  |  | Inputs Based on Projected Participation | [5 empty] | TRM-Defined Variables | [5 empty] | Results
| System Description | Pressure Range | Participation distribution for average project | Average number of traps replaced per project | Total Annual Program Traps Replaced | Leaking/Blow-through Rate for replaced traps | Incentive per Trap Replaced | Incentive per trap surveyed | Average Loss - Sa (lb/hr/trap) | Heat of Vaporization - Hv | Annual Hours of Operation | Boiler Efficiency - B | Incremental Cost/trap | Leaking/Blow-through rate for surveyed traps (L) | Therms saved | Replacement Incentives | Surveyed traps (BPST4) | Survey incentives (BPST4) | Total Incentives (BPST4 and BPST5 combined) | Total Incremental Costs
| Commercial Dry Cleaners | <15 PSIG | 0.022204 | 3.4527 | 41.4326 | 100% | 99.88 | 30 | 19.1 | 890 | 2425 | 80.7% | 77 | 27% | 21164.2757 | 4138.2847 | 153.4539 | 4603.6184 | 8741.9031 | 3190.3076
| Industrial or Process Low Pressure | <15 PSIG | 0.12171 | 18.926 | 227.1118 | 100% | 99.88 | 30 | 6.9 | 951 | 8282 | 80.7% | 77 | 16% | 152943.5192 | 22683.9308 | 1419.449 | 42583.4704 | 65267.4012 | 17487.6118
| Medium Pressure | >15 PSIG, <30PSIG | 0.052632 | 8.1842 | 98.2105 | 100% | 99.88 | 50 | 6.5 | 944 | 8282 | 80.7% | 180 | 16% | 61845.0693 | 9809.2674 | 613.8158 | 30690.7895 | 40500.0568 | 17677.8947
| Medium Pressure | >=30PSIG, <75PSIG | 0.1949 | 30.3072 | 363.6859 | 100% | 149.88 | 50 | 23.4 | 915 | 8282 | 80.7% | 223 | 16% | 799144.0189 | 54509.236 | 2273.0366 | 113651.8298 | 168161.0658 | 81101.9457
| High Pressure | >=75PSIG, <125PSIG | 0.10033 | 15.6012 | 187.2138 | 100% | 199.88 | 50 | 43.8 | 880 | 8282 | 80.7% | 276 | 16% | 740553.3813 | 37420.2975 | 1170.0863 | 58504.3174 | 95924.6149 | 51671.0132
| High Pressure | >=125PSIG, <175PSIG | 0.091283 | 14.1945 | 170.3339 | 100% | 299.88 | 50 | 60.9 | 859 | 8282 | 80.7% | 322 | 16% | 914477.851 | 51079.7244 | 1064.5868 | 53229.338 | 104309.0624 | 54847.5099
| High Pressure | >=175PSIG, <250PSIG | 0.41694 | 64.8343 | 778.0115 | 100% | 399.88 | 50 | 82.1 | 837 | 8282 | 80.7% | 370 | 16% | 5486764.6305 | 311111.2439 | 4862.572 | 243128.5979 | 554239.8417 | 287864.2599
| High Pressure | >=250PSIG, <=300PSIG | 0 | 0 | 0 | 100% | 500 | 50 | 105.2 | 816 | 8282 | 80.7% | 418 | 16% | 0 | 0 | 0 | 0 | 0 | 0
| Total |  |  | 155.5 | 1866 | [9 empty] | 8176892.746 | 490751.9846 | 11557.0004 | 546391.9613 | 1037143.946 | 513840.5428
[15 empty] | Overall Average Therms saved per project | 52584.5193

## BUS - BPST5 PS (TRM)
Steam Trap Repair Industrial Process
Program Performance Totals for Measure BPST5 - in Plan 2018; PY18-21
| BPST5 Industrial Steam Trap Repair/Replace |  |  | BPST4 - Industrial Steam Trap Survey |  |  | Combined BPST4 and BPST5 Industrial Steam Trap Survey and Repair
| Number of Projects | 155.5 |  | Number of Projects | 155.5 |  | Number of Projects | 155.5
| Number of Traps | 1866 |  | Number of Traps | 11557.0004 |  | Number of Traps | NA
| Gross kWh saved | 0 |  | Gross kWh saved | 0 |  | Gross kWh saved | 0
| Gross kW demand reduction | 0 |  | Gross kW demand reduction | 0 |  | Gross kW demand reduction | 0
| Gross therms saved | 8176892.746 |  | Gross therms saved | 0 |  | Gross therms saved | 8176892.746
| Total Incentives* | 490975.9046 |  | Total Incentives* | 546391.9613 |  | Total Incentives* | 1037367.866
| Gross kWh/Trap | 0 |  | Gross kWh/Trap | 0 |  | Gross kWh/Trap | 0
| Gross kW/Trap | 0 |  | Gross kW/Trap | 0 |  | Gross kW/Trap | 0
| Gross Therms/Trap | 4382.0433 |  | Gross Therms/Trap | 0 |  | Gross Therms/Trap | NA
| Average Incentive $/Gross Therm | 0.060044 |  | Average Incentive $/Gross Therm | NA |  | Average Incentive $/Gross Therm | 0.12687
| Incremental Costs | 513840.5428 |  | Incremental Costs | 0 |  | Incremental Costs | 513840.5428
*not including bonuses. Also note that incentives are often limited by project costs, so total incentives paid may be lower
| NTG ratio | 89% |  |  |  |  | NTG ratio | 89%
| Net kWh saved | 0 |  |  |  |  | Net kWh saved | 0
| Net kW demand saved | 0 |  |  |  |  | Net kW demand saved | 0
| Net therms saved | 7277434.5439 |  |  |  |  | Net therms saved | 7277434.5439
| Incentive $/Net Therm | 0.067466 |  |  |  |  | Incentive $/Net Therm | 0.14255
| Measure Lifetime (years) | 6 |  |  |  |  | Measure Lifetime (years) | 6
Project-Level Breakdown
| Average Therm savings per project | 52584.5193 |  |  |  |  | Average Therm savings per project | 52584.5193
| Average Incentive per project | 3157.4013 |  |  |  |  | Average Incentive per project | 6671.176
| Average Incremental cost per project | 3304.4408 |  |  |  |  | Average Incremental cost per project | 3304.4408
Because the participation distribution comes from historical program years referencing the total number of traps overall, there is no more-accurate breakdown of the number of traps per project depending on the system type. This is the only meaningful way to present project-level savings using the data we have here.
TRM Algorithm and Defined Variables
| Steam System | Pressure Range | Average Loss - Sa (lb/hr/trap) | Heat of Vaporization - Hv (btu/lb) | Leaking/Blow-through Rate - L (%)* | Hours/Yr |  |  |  | BPST5 savings calculations are based on the IL Statewide TRM section 4.4.16 (Steam Trap Replacement or Repair)
| Commercial Dry Cleaners | <15 PSIG (typical) | 19.1 | 890 | 27% | 2425 |  |  |  | The TRM defines the following energy savings calculation algorithm:
| Industrial or Process Low Pressure | <15 PSIG (typical) | 6.9 | 951 | 16% | 8282 |  |  |  | Δtherm = Sa * (Hv/B) * Hours * L / 100,000
| Medium Pressure | >15 PSIG, <30PSIG | 6.5 | 944 | 16% | 8282
| Medium Pressure | >=30PSIG, <75PSIG | 23.4 | 915 | 16% | 8282 |  |  |  | Where:
| High Pressure | >=75PSIG, <125PSIG | 43.8 | 880 | 16% | 8282 |  |  |  | Sa | TRM | Average actual steam loss per leaking trap
| High Pressure | >=125PSIG, <175PSIG | 60.9 | 859 | 16% | 8282 |  |  |  | Hv | TRM | Heat of vaporization for steam (TRM deemed by collected steam system)
| High Pressure | >=175PSIG, <250PSIG | 82.1 | 837 | 16% | 8282 |  |  |  | Hours | TRM | Annual operating hours (TRM deemed by collected heating zone)
| High Pressure | >=250PSIG, <=300PSIG | 105.2 | 816 | 16% | 8282 |  |  |  | B | TRM | Boiler efficiency (deemed for unknown)
|  | >300 PSIG systems will be custom |  |  | * This TRM-deemed value is not used because we verify all traps are malfunctioning via survey before claiming savings |  |  |  |  | L | Collected | Leaking and Blow-through rate - verified by AOE survey
| Steam System | Boiler Efficiency - B (%)
| Commercial HVAC | 80.7%
| Steam System | Pressure Range | Incremental Cost/trap
| Commercial Dry Cleaners | <15 PSIG | 77
| Industrial or Process Low Pressure | <15 PSIG | 77
| Medium Pressure | >15 PSIG, <30PSIG | 180
| Medium Pressure | >=30PSIG, <75PSIG | 223
| High Pressure | >=75PSIG, <125PSIG | 276
| High Pressure | >=125PSIG, <175PSIG | 322
| High Pressure | >=175PSIG, <250PSIG | 370
| High Pressure | >=250PSIG, <=300PSIG | 418
| Steam System | Pressure Range | Leaking and Blow-through rate (L)
| Commercial Dry Cleaners | <15 PSIG | 27%
| Industrial or Process Low Pressure | <15 PSIG | 16%
| Medium Pressure | >15 PSIG, <30PSIG | 16%
| Medium Pressure | >=30PSIG, <75PSIG | 16%
| High Pressure | >=75PSIG, <125PSIG | 16%
| High Pressure | >=125PSIG, <175PSIG | 16%
| High Pressure | >=175PSIG, <250PSIG | 16%
| High Pressure | >=250PSIG, <=300PSIG | 16%
Incentive Level
| Steam System | Pressure Range | Incentive per Trap Replaced
| Commercial Dry Cleaners | <15 PSIG | 100
| Industrial or Process Low Pressure | <15 PSIG | 100
| Medium Pressure | >15 PSIG, <30PSIG | 100
| Medium Pressure | >=30PSIG, <75PSIG | 150
| High Pressure | >=75PSIG, <125PSIG | 200
| High Pressure | >=125PSIG, <175PSIG | 300
| High Pressure | >=175PSIG, <250PSIG | 400
| High Pressure | >=250PSIG, <=300PSIG | 500
| Trap Survey (BPST4) | <15 PSIG | 30
| Trap Survey (BPST4) | >15 PSIG | 50
Participation Projections |  |  | All participation breakdown estimates are generated using historical program data
| Total number of BPST5 Projects | 12
| Average number of traps replaced per project | 155.5
Inputs Based on Projected Participation
| Steam System | Pressure Range | Participation distribution for average project | Average number of traps replaced per project | Total Annual Program Traps Replaced | Leaking/Blow-through Rate for replaced traps
| Commercial Dry Cleaners | <15 PSIG | 2.22% | 3.4527 | 41.4326 | 100%
| Industrial or Process Low Pressure | <15 PSIG | 12.17% | 18.926 | 227.1118 | 100%
| Medium Pressure | >15 PSIG, <30PSIG | 5.263% | 8.1842 | 98.2105 | 100%
| Medium Pressure | >=30PSIG, <75PSIG | 19.49% | 30.3072 | 363.6859 | 100%
| High Pressure | >=75PSIG, <125PSIG | 10.03% | 15.6012 | 187.2138 | 100%
| High Pressure | >=125PSIG, <175PSIG | 9.128% | 14.1945 | 170.3339 | 100%
| High Pressure | >=175PSIG, <250PSIG | 41.69% | 64.8343 | 778.0115 | 100%
| High Pressure | >=250PSIG, <=300PSIG | 0% | 0 | 0 | 100%
| Trap Survey | <= 15 PSIG |  | 155.5 | 1866 | *This rate is verified by conducting a survey in conjuction with the application for incentives (BPST4)
Full Calculations |  | Note that the calculations rely on multiple co-varying values. We start by distributing participating traps by Mutilfamily or Other to deterimine weighted average boiler efficiency, which allows us to use other TRM values directly. In principle, we could pin any one variable to the TRM and weight the others, which to start with is just convention
|  |  | Inputs Based on Projected Participation | [5 empty] | TRM-Defined Variables | [5 empty] | Results
| System Description | Pressure Range | Participation distribution for average project | Average number of traps replaced per project | Total Annual Program Traps Replaced | Leaking/Blow-through Rate for replaced traps | Incentive per Trap Replaced | Incentive per trap surveyed | Average Loss - Sa (lb/hr/trap) | Heat of Vaporization - Hv | Annual Hours of Operation | Boiler Efficiency - B | Incremental Cost/trap | Leaking/Blow-through rate for surveyed traps (L) | Therms saved | Replacement Incentives | Surveyed traps (BPST4) | Survey incentives (BPST4) | Total Incentives (BPST4 and BPST5 combined) | Total Incremental Costs
| Commercial Dry Cleaners | <15 PSIG | 0.022204 | 3.4527 | 41.4326 | 100% | 100 | 30 | 19.1 | 890 | 2425 | 80.7% | 77 | 27% | 21164.2757 | 4143.2566 | 153.4539 | 4603.6184 | 8746.875 | 3190.3076
| Industrial or Process Low Pressure | <15 PSIG | 0.12171 | 18.926 | 227.1118 | 100% | 100 | 30 | 6.9 | 951 | 8282 | 80.7% | 77 | 16% | 152943.5192 | 22711.1842 | 1419.449 | 42583.4704 | 65294.6546 | 17487.6118
| Medium Pressure | >15 PSIG, <30PSIG | 0.052632 | 8.1842 | 98.2105 | 100% | 100 | 50 | 6.5 | 944 | 8282 | 80.7% | 180 | 16% | 61845.0693 | 9821.0526 | 613.8158 | 30690.7895 | 40511.8421 | 17677.8947
| Medium Pressure | >=30PSIG, <75PSIG | 0.1949 | 30.3072 | 363.6859 | 100% | 150 | 50 | 23.4 | 915 | 8282 | 80.7% | 223 | 16% | 799144.0189 | 54552.8783 | 2273.0366 | 113651.8298 | 168204.7081 | 81101.9457
| High Pressure | >=75PSIG, <125PSIG | 0.10033 | 15.6012 | 187.2138 | 100% | 200 | 50 | 43.8 | 880 | 8282 | 80.7% | 276 | 16% | 740553.3813 | 37442.7632 | 1170.0863 | 58504.3174 | 95947.0806 | 51671.0132
| High Pressure | >=125PSIG, <175PSIG | 0.091283 | 14.1945 | 170.3339 | 100% | 300 | 50 | 60.9 | 859 | 8282 | 80.7% | 322 | 16% | 914477.851 | 51100.1645 | 1064.5868 | 53229.338 | 104329.5025 | 54847.5099
| High Pressure | >=175PSIG, <250PSIG | 0.41694 | 64.8343 | 778.0115 | 100% | 400 | 50 | 82.1 | 837 | 8282 | 80.7% | 370 | 16% | 5486764.6305 | 311204.6053 | 4862.572 | 243128.5979 | 554333.2031 | 287864.2599
| High Pressure | >=250PSIG, <=300PSIG | 0 | 0 | 0 | 100% | 500 | 50 | 105.2 | 816 | 8282 | 80.7% | 418 | 16% | 0 | 0 | 0 | 0 | 0 | 0
| Total |  |  | 155.5 | 1866 | [9 empty] | 8176892.746 | 490975.9046 | 11557.0004 | 546391.9613 | 1037367.866 | 513840.5428
[15 empty] | Overall Average Therms saved per project | 52584.5193

## BUS - BPST6
Real-Time Steam Trap Monitoring
Program Performance Totals for Measure BPST6 - in Plan 2018; PY18-21
For this measure, there are a number of considerations that make tabulating performance totals unique from other measures. The performace totals to the left use only the costs and savings that occur in the first year, but that will result in a conservative TRC estimate for the measure compared to it's actual performance.
The TRM-defined leaking and blow-through rate is used to determine how many traps are expected to be replaced immediately. There are additional savings in future years because the monitoring continues to identify failed traps (at the leaking and blow-through rate annually) without needing additional monitoring incentive. Thus, savings in future years actually increase even though incentives decrease. To properly calculate a TRC, a full accounting of lifetime costs and savings should be attempted. The values on the right are meant to reflect annual average performance totals over the lifetime of the measure.
The "lifetime" of the measure can also be confusing. The savings persist over 6 years (per the TRM for replaced traps), but monitoring systems are expected to last for 10 years identifying additional savings in future years. Total savings in a given year are newly identified plus the persisting savings from earlier years. Average values over the 15 year measure lifetime is shown on the right, but it's important to remember that savings, incentives, and costs are not the same in all years. Savings are shown for each year in the full calculations below.
| BPST6 - First Year Performance Totals |  |  | BPST6 - Average Lifetime Annual Performance Totals
| Number of Projects | 3 |  | Number of Projects | 3
| Number of Traps Monitored | 466.5 |  | Number of Traps Monitored | 466.5
| Number of Traps Replaced | 74.64 |  | Number of Traps Replaced | 74.64
| Gross therms saved | 397854.9343 |  | Gross therms saved | 1591419.7371
| Total Incentives* | 97293.24 |  | Total Incentives* | 22877.16
| Incremental Costs | 583547.4624 |  | Incremental Costs | 53151.6416
| Gross Therms/Trap Monitored | 208.56 |  | Gross Therms/Trap Monitored | 3411.4035
| Average Incentive $/Gross Therm | 0.24454 |  | Average Incentive $/Gross Therm | 0.014375
*not including bonuses. Also note that incentives are often limited by project costs, so total incentives paid may be lower
| NTG ratio | 89% |  | NTG ratio | 89%
| Net kWh saved | 0 |  | Net kWh saved | 0
| Net kW demand saved | 0 |  | Net kW demand saved | 0
| Net therms saved | 354090.8915 |  | Net therms saved | 1416363.566
| Incentive $/Net Therm | 0.27477 |  | Incentive $/Net Therm | 0.016152
| Measure Lifetime (years) | 6 |  | Measure Lifetime (years) | 15
Project-Level Breakdown
| Average Therm savings per project | 132618.3114 |  | Average Therm savings per project | 530473.2457
| Average Incentive per project | 32431.08 |  | Average Incentive per project | 7625.72
| Average Incremental cost per project | 194515.8208 |  | Average Incremental cost per project | 17717.2139
TRM Algorithm and Defined Variables
| Steam System | Pressure Range | Average Loss - Sa (lb/hr/trap) | Heat of Vaporization - Hv (btu/lb) | Leaking/Blow-through Rate - L (%)* | Hours/Yr |  |  |  | BPST6 savings calculations are based on the IL Statewide TRM section 4.4.16 (Steam Trap Replacement or Repair) with added program assumptions that will be tested in a pilot program
| Commercial Dry Cleaners | <15 PSIG (typical) | 19.1 | 890 | 27% | 2425 |  |  |  | The TRM defines the following energy savings calculation algorithm:
| Industrial or Process Low Pressure | <15 PSIG (typical) | 6.9 | 951 | 16% | 8282 |  |  |  | Δtherm = Sa * (Hv/B) * Hours * L / 100,000
| Medium Pressure | >15 PSIG, <30PSIG | 6.5 | 944 | 16% | 8282
| Medium Pressure | >=30PSIG, <75PSIG | 23.4 | 915 | 16% | 8282 |  |  |  | Where:
| High Pressure | >=75PSIG, <125PSIG | 43.8 | 880 | 16% | 8282 |  |  |  | Sa | TRM | Average actual steam loss per leaking trap
| High Pressure | >=125PSIG, <175PSIG | 60.9 | 859 | 16% | 8282 |  |  |  | Hv | TRM | Heat of vaporization for steam (TRM deemed by collected steam system)
| High Pressure | >=175PSIG, <250PSIG | 82.1 | 837 | 16% | 8282 |  |  |  | Hours | TRM | Annual operating hours (TRM deemed by collected heating zone)
| High Pressure | >=250PSIG, <=300PSIG | 105.2 | 816 | 16% | 8282 |  |  |  | B | TRM | Boiler efficiency (deemed for unknown)
|  | >300 PSIG systems will be custom | [7 empty] | L | TRM | Leaking and Blow-through rate - verified by AOE survey
| Steam System | Boiler Efficiency - B (%) | [7 empty] | there are no direct savings associated with the monitoring. The measure is a two step process where an incentive is granted for installing the monitoring equipment and then an additional incentive when a failed trap is replaced (and savings are achieved)
| Commercial HVAC | 80.7%
| Steam System | Pressure Range | Cost/trap
| Commercial Dry Cleaners | <15 PSIG | 77
| Industrial or Process Low Pressure | <15 PSIG | 77
| Medium Pressure | >15 PSIG, <30PSIG | 180
| Medium Pressure | >=30PSIG, <75PSIG | 223
| High Pressure | >=75PSIG, <125PSIG | 276
| High Pressure | >=125PSIG, <175PSIG | 322
| High Pressure | >=175PSIG, <250PSIG | 370
| High Pressure | >=250PSIG, <=300PSIG | 418
| Steam System | Pressure Range | Leaking and Blow-through rate (L)
| Commercial Dry Cleaners | <15 PSIG | 27%
| Industrial or Process Low Pressure | <15 PSIG | 16%
| Medium Pressure | >15 PSIG, <30PSIG | 16%
| Medium Pressure | >=30PSIG, <75PSIG | 16%
| High Pressure | >=75PSIG, <125PSIG | 16%
| High Pressure | >=125PSIG, <175PSIG | 16%
| High Pressure | >=175PSIG, <250PSIG | 16%
| High Pressure | >=250PSIG, <=300PSIG | 16%
Incentive Level
| Steam System | Pressure Range | Incentive per Trap Replaced |  | Incentive per Trap Monitored | Incremental Cost Per Trap Monitored
| Commercial Dry Cleaners | <15 PSIG | 100 |  | 150 | 1200
| Industrial or Process Low Pressure | <15 PSIG | 100 |  | This is 3 times our existing survey measure incentive. Over the life of the monitoring equipment (10 years), a conventional survey would have been recommended 3 times. Thus 3 times the incentive.
| Medium Pressure | >15 PSIG, <30PSIG | 100
| Medium Pressure | >=30PSIG, <75PSIG | 180
| High Pressure | >=75PSIG, <125PSIG | 240
| High Pressure | >=125PSIG, <175PSIG | 360
| High Pressure | >=175PSIG, <250PSIG | 480
| High Pressure | >=250PSIG, <=300PSIG | 600
Participation Projections |  |  | All participation breakdown estimates are generated based on historical program data for measure BPST5. By measure design, we only allow traps >= 30PSIG
| Total number of BPST6 Projects | 3
| Average number of traps monitored per project | 155.5
| Lifetime of Monitoring System | 10
Inputs Based on Projected Participation
| Steam System | Pressure Range | Participation distribution for average project | Average number of traps Monitored per project | Total Annual Program Traps Monitored
| Commercial Dry Cleaners | <15 PSIG | 0% | 0 | 0
| Industrial or Process Low Pressure | <15 PSIG | 0% | 0 | 0
| Medium Pressure | >15 PSIG, <30PSIG | 0% | 0 | 0
| Medium Pressure | >=30PSIG, <75PSIG | 24% | 37.32 | 111.96
| High Pressure | >=75PSIG, <125PSIG | 12% | 18.66 | 55.98
| High Pressure | >=125PSIG, <175PSIG | 11% | 17.105 | 51.315
| High Pressure | >=175PSIG, <250PSIG | 53% | 82.415 | 247.245
| High Pressure | >=250PSIG, <=300PSIG | 0% | 0 | 0
Full Calculations
|  |  | Inputs Based on Projected Participation |  |  | TRM-Defined Variables | [5 empty] | Incentives and Costs |  |  |  | Results
| System Description | Pressure Range | Participation distribution for average project | Average number of traps Monitored per project | Total Annual Program Traps Monitored | Average Loss - Sa (lb/hr/trap) | Heat of Vaporization - Hv | Annual Hours of Operation | Boiler Efficiency - B | Incremental Cost/trap | Leaking/Blow-through rate for surveyed traps (L) | Incentive per Trap Replaced | Incentive per trap Monitored | Incremental Cost per Trap Replaced | Incremental Cost per trap Monitored | Total Annual Program Traps Replaced | Therms saved | Replacement Incentives | Monitoring Incentives | Total Incentives | Replacement Incremental Costs | Monitoring Incremental Costs | Total Incremental Costs
| Commercial Dry Cleaners | <15 PSIG | 0 | 0 | 0 | 19.1 | 890 | 2425 | 80.7% | 77 | 27% | 100 | 150 | 77 | 1200 | 0 | 0 | 0 | 0 | 0 | 0 | 0 | 0
| Industrial or Process Low Pressure | <15 PSIG | 0 | 0 | 0 | 6.9 | 951 | 8282 | 80.7% | 77 | 16% | 100 | 150 | 77 | 1200 | 0 | 0 | 0 | 0 | 0 | 0 | 0 | 0
| Medium Pressure | >15 PSIG, <30PSIG | 0 | 0 | 0 | 6.5 | 944 | 8282 | 80.7% | 180 | 16% | 100 | 150 | 180 | 1200 | 0 | 0 | 0 | 0 | 0 | 0 | 0 | 0
| Medium Pressure | >=30PSIG, <75PSIG | 0.24 | 37.32 | 111.96 | 23.4 | 915 | 8282 | 80.7% | 223 | 16% | 180 | 150 | 223 | 1200 | 17.9136 | 39362.395 | 3224.448 | 16794 | 20018.448 | 3994.7328 | 134352 | 138346.7328
| High Pressure | >=75PSIG, <125PSIG | 0.12 | 18.66 | 55.98 | 43.8 | 880 | 8282 | 80.7% | 276 | 16% | 240 | 150 | 276 | 1200 | 8.9568 | 35430.0162 | 2149.632 | 8397 | 10546.632 | 2472.0768 | 67176 | 69648.0768
| High Pressure | >=125PSIG, <175PSIG | 0.11 | 17.105 | 51.315 | 60.9 | 859 | 8282 | 80.7% | 322 | 16% | 360 | 150 | 322 | 1200 | 8.2104 | 44079.4801 | 2955.744 | 7697.25 | 10652.994 | 2643.7488 | 61578 | 64221.7488
| High Pressure | >=175PSIG, <250PSIG | 0.53 | 82.415 | 247.245 | 82.1 | 837 | 8282 | 80.7% | 370 | 16% | 480 | 150 | 370 | 1200 | 39.5592 | 278983.0429 | 18988.416 | 37086.75 | 56075.166 | 14636.904 | 296694 | 311330.904
| High Pressure | >=250PSIG, <=300PSIG | 0 | 0 | 0 | 105.2 | 816 | 8282 | 80.7% | 418 | 16% | 600 | 150 | 418 | 1200 | 0 | 0 | 0 | 0 | 0 | 0 | 0 | 0
| Total |  |  | 155.5 | 466.5 | [10 empty] | 74.64 | 397854.9343 | 27318.24 | 69975 | 97293.24 | 23747.4624 | 559800 | 583547.4624
[15 empty] | Overall Average Therms saved per project | 2558.5526
Percentage of First-Year Savings Achieved in each year of the measure lifetime
[12 empty] | First-year values | [5 empty] | 1 | 2 | 3 | 4 | 5 | 6 | 7 | 8 | 9 | 10 | 11 | 12 | 13 | 14 | 15
[11 empty] | Lifetime of Savings |  |  | 6 |  | Year of replacement | 1 | 100% | 100% | 100% | 100% | 100% | 100% | 0% | 0% | 0% | 0% | 0% | 0% | 0% | 0% | 0%
[11 empty] | Lifetime of Monitoring |  |  | 10 |  |  | 2 | 0% | 100% | 100% | 100% | 100% | 100% | 100% | 0% | 0% | 0% | 0% | 0% | 0% | 0% | 0%
[11 empty] | Program total first-year Therm savings |  |  | 397854.9343 |  |  | 3 | 0% | 0% | 100% | 100% | 100% | 100% | 100% | 100% | 0% | 0% | 0% | 0% | 0% | 0% | 0%
[11 empty] | Program total first year replacement incentives |  |  | 27318.24 |  |  | 4 | 0% | 0% | 0% | 100% | 100% | 100% | 100% | 100% | 100% | 0% | 0% | 0% | 0% | 0% | 0%
[11 empty] | Program total first-year Monitoring Incentives |  |  | 69975 |  |  | 5 | 0% | 0% | 0% | 0% | 100% | 100% | 100% | 100% | 100% | 100% | 0% | 0% | 0% | 0% | 0%
[11 empty] | Program total first year replacement incremental costs |  |  | 23747.4624 |  |  | 6 | 0% | 0% | 0% | 0% | 0% | 100% | 100% | 100% | 100% | 100% | 100% | 0% | 0% | 0% | 0%
[11 empty] | Program total first-year Monitoring Incremental Costs |  |  | 559800 |  |  | 7 | 0% | 0% | 0% | 0% | 0% | 0% | 100% | 100% | 100% | 100% | 100% | 100% | 0% | 0% | 0%
[17 empty] | 8 | 0% | 0% | 0% | 0% | 0% | 0% | 0% | 100% | 100% | 100% | 100% | 100% | 100% | 0% | 0%
[12 empty] | Average Annual Lifetime values |  |  |  |  | 9 | 0% | 0% | 0% | 0% | 0% | 0% | 0% | 0% | 100% | 100% | 100% | 100% | 100% | 100% | 0%
[12 empty] | Average Annual Therm savings |  | 1591419.7371 |  |  | 10 | 0% | 0% | 0% | 0% | 0% | 0% | 0% | 0% | 0% | 100% | 100% | 100% | 100% | 100% | 100%
[12 empty] | Average Annual Incentives |  | 22877.16 |  |  | Total | 100% | 200% | 300% | 400% | 500% | 600% | 600% | 600% | 600% | 600% | 500% | 400% | 300% | 200% | 100%
[12 empty] | Average Annual Incremental Cost |  | 53151.6416 |  |  | Therm Savings | 397854.9343 | 795709.8685 | 1193564.8028 | 1591419.7371 | 1989274.6713 | 2387129.6056 | 2387129.6056 | 2387129.6056 | 2387129.6056 | 2387129.6056 | 1989274.6713 | 1591419.7371 | 1193564.8028 | 795709.8685 | 397854.9343
[17 empty] | Percentage of First-Year Replacement incentives and Incremental Cost | 100% | 100% | 100% | 100% | 100% | 100% | 100% | 100% | 100% | 100% | 0% | 0% | 0% | 0% | 0%
[17 empty] | Percentage of First-Year Monitoring incentives and incremental cost | 100% | 0% | 0% | 0% | 0% | 0% | 0% | 0% | 0% | 0% | 0% | 0% | 0% | 0% | 0%
[17 empty] | Total Incentives | 97293.24 | 27318.24 | 27318.24 | 27318.24 | 27318.24 | 27318.24 | 27318.24 | 27318.24 | 27318.24 | 27318.24 | 0 | 0 | 0 | 0 | 0
[17 empty] | Total Incremental Cost | 583547.4624 | 23747.4624 | 23747.4624 | 23747.4624 | 23747.4624 | 23747.4624 | 23747.4624 | 23747.4624 | 23747.4624 | 23747.4624 | 0 | 0 | 0 | 0 | 0

## BUS - BPM10 (TRM)
Modulating Commercial Gas Clothes Dryer
Program Performance Totals for Measure BPM10 - in Plan 2018; PY18-21
| Number of Projects | 4
| Number of Units | 40
| Gross kWh saved | 0
| Gross kW demand reduction | 0
| Gross therms saved | 16205.76
| Total Incentives* | 39000
| Gross kWh/Unit | 0
| Gross kW/Unit | 0
| Gross Therms/Unit | 405.144
| Incentive $/Gross kWh | NA
| Incentive $/Gross Therm | 2.4066
| Gallons water conserved | 0
| Total Incremental Cost | 28000
*not including bonuses. Also note that incentives are often limited by project costs, so total incentives paid may be lower
| Electric NTG ratio | 90%
| Gas NTG ratio | 67.5%
| Net kWh saved | 0
| Net kW demand saved | 0
| Net therms saved | 10938.888
| Incentive $/Net kWh | NA
| Incentive $/Net Therm | 3.5653
| Measure Lifetime (years) | 14
Project-Level Breakdown
| Average Gross kWh saved | 0
| Average Gross Therm saved | 4051.44
| Average Incentive | 9750
| Average Gallons water conserved | 0
| Average Incremental Cost | 7000
TRM Algorithm and Defined Variables
| Application | Cycles per year | [5 empty] | BPM10 savings calculations are based on the IL Statewide TRM section 4.8.4 (Modulating Commercial Gas Clothes Dryer)
| Coin-Op Laundry | 1483 | [5 empty] | The TRM defines the following energy savings calculation algorithm:
| Multifamily | 1074 | [5 empty] | ΔTherms = NCycles * SF
| On-Premise Laundry | 3607
| SF (Therms/Cycle) | 0.18 | [5 empty] | Where:
[8 empty] | Ncycles | TRM | Number of dryer cycles per year.
| Incremental Cost Per Dryer | [6 empty] | SF | TRM | Savings factor
700
Incentive Level
Incentive per Dryer
975
Participation Projections |  | These are predictions for now and can be updated as the measure builds historical program data
| Number of projects | Average number of units per project | Total number of units participating
| 4 | 10 | 40
| Application | Participation by Percentage | Number of Units
| Coin-Op Laundry | 40% | 16
| Multifamily | 20% | 8
| On-Premise Laundry | 40% | 16
Full Calculations
|  | Inputs Based on Projected Participation |  | TRM-Defined Variables |  | Results
| Application | Number of units |  | Cycles per year | Savings Factor | Annual kWh saved | Annual kW Reduced | Annual Therms Saved | Annual Incentive | Gallons Water Saved | Annual Incremental Cost | Cost ($/unit) | Number of units | Total Cost ($)
| Coin-Op Laundry | 16 |  | 1483 | 0.18 | 0 | 0 | 4271.04 | 15600 | 0 | 11200 | 186858 | 40 | 7474320
| Multifamily | 8 |  | 1074 | 0.18 | 0 | 0 | 1546.56 | 7800 | 0 | 5600
| On-Premise Laundry | 16 |  | 3607 | 0.18 | 0 | 0 | 10388.16 | 15600 | 0 | 11200
| Total | 40 |  |  |  | 0 | 0 | 16205.76 | 39000 |  | 28000

## BUS - BPM10 PS (TRM)
Modulating Commercial Gas Clothes Dryer
Program Performance Totals for Measure BPM10 - in Plan 2018; PY18-21
| Number of Projects | 4
| Number of Units | 40
| Gross kWh saved | 0
| Gross kW demand reduction | 0
| Gross therms saved | 16205.76
| Total Incentives* | 39000
| Gross kWh/Unit | 0
| Gross kW/Unit | 0
| Gross Therms/Unit | 405.144
| Incentive $/Gross kWh | NA
| Incentive $/Gross Therm | 2.4066
| Gallons water conserved | 0
| Total Incremental Cost | 28000
*not including bonuses. Also note that incentives are often limited by project costs, so total incentives paid may be lower
| Electric NTG ratio | 90%
| Gas NTG ratio | 67.5%
| Net kWh saved | 0
| Net kW demand saved | 0
| Net therms saved | 10938.888
| Incentive $/Net kWh | NA
| Incentive $/Net Therm | 3.5653
| Measure Lifetime (years) | 14
Project-Level Breakdown
| Average Gross kWh saved | 0
| Average Gross Therm saved | 4051.44
| Average Incentive | 9750
| Average Gallons water conserved | 0
| Average Incremental Cost | 7000
TRM Algorithm and Defined Variables
| Application | Cycles per year | [5 empty] | BPM10 savings calculations are based on the IL Statewide TRM section 4.8.4 (Modulating Commercial Gas Clothes Dryer)
| Coin-Op Laundry | 1483 | [5 empty] | The TRM defines the following energy savings calculation algorithm:
| Multifamily | 1074 | [5 empty] | ΔTherms = NCycles * SF
| On-Premise Laundry | 3607
| SF (Therms/Cycle) | 0.18 | [5 empty] | Where:
[8 empty] | Ncycles | TRM | Number of dryer cycles per year.
| Incremental Cost Per Dryer | [6 empty] | SF | TRM | Savings factor
700
Incentive Level
Incentive per Dryer
975
Participation Projections |  | These are predictions for now and can be updated as the measure builds historical program data
| Number of projects | Average number of units per project | Total number of units participating
| 4 | 10 | 40
| Application | Participation by Percentage | Number of Units
| Coin-Op Laundry | 40% | 16
| Multifamily | 20% | 8
| On-Premise Laundry | 40% | 16
Full Calculations
|  | Inputs Based on Projected Participation |  | TRM-Defined Variables |  | Results
| Application | Number of units |  | Cycles per year | Savings Factor | Annual kWh saved | Annual kW Reduced | Annual Therms Saved | Annual Incentive | Gallons Water Saved | Annual Incremental Cost | Cost ($/unit) | Number of units | Total Cost ($)
| Coin-Op Laundry | 16 |  | 1483 | 0.18 | 0 | 0 | 4271.04 | 15600 | 0 | 11200 | 186858 | 40 | 7474320
| Multifamily | 8 |  | 1074 | 0.18 | 0 | 0 | 1546.56 | 7800 | 0 | 5600
| On-Premise Laundry | 16 |  | 3607 | 0.18 | 0 | 0 | 10388.16 | 15600 | 0 | 11200
| Total | 40 |  |  |  | 0 | 0 | 16205.76 | 39000 |  | 28000

## BUS- BPWH4 (TRM)
High Efficiency Condensing Tanked Water Heater (gas)
Program Performance Totals for Measure BPWH4 - in Plan 2018; PY18-21
| Number of Projects | 2
| Number of Units | 2
| Gross kWh saved* | 0
| Gross kW demand reduction | 0 |  |  |  | BPWH4 savings calculations are based on the IL Statewide TRM section 4.3.1 (Storage Water Heater)
| Gross therms saved | 520.0215
| Total Incentives** | 1400 |  |  |  | IL TRM v7 Revised Savings calculation
| Gross kWh/Measure | 0 |  |  |  | therms = ((T_out - T_in) * HotWaterUse_gal * yWater * 1 * (1/UEF_base - 1/UEF_ee)) / 100000
| Gross kW/Measure | 0 |  |  |  | Gas Storage Water Heaters >75,000 Btu/h can claim additional savings due to lower standby losses.
| Gross Therms/Measure | 260.0108 |  |  |  | therms_standby = ((SL_gasbase - SL_eff) * 8766) / 100000
| average Incentive $/Gross Therm | 2.6922
| average Gross Therm/project | 260.0108
| average Incentive/project | 700
| Total Incremental Costs | 2270
| Incremental Costs per project | 1135
| Measure Lifetime (years) | 15
*not including bonuses. Also note that incentives are often limited by project costs, so total incentives paid may be lower
| Therms NTG ratio | 80%
| Net kWh saved | 0
| Net kW demand saved | 0
| Net therms saved | 416.0172
| Incentive $/Net Therm | 3.3652
| Measure Lifetime (years) | 15
| 50 gal Average Non Residential | 163.6113
| 100 gal Average Non Residential | 356.4102
Net-to-Gross Ratio
Therm NTG components
| Free Ridership | 40%
| Spill Over | 20%
| Non-SO | 0%
TRM Algorithm and Defined Variables
Water Heater Type | Consumption/cap | UEF_base | SL_base | Incremental Cost |  |  | Equipment Type | Sub Category | Federal Standard – Uniform Energy Factor
50 gal Average Non Residential | 576.7857 | 0.5452 | 942.505 | 1135 |  |  | Gas Storage Water Heaters | ≤55 gallon tanks | 0.6483 – (0.0017 * Rated Storage Volume in Gallons)
100 gal Average Non Residential | 576.7857 | 0.4902 | 1369.125 | 1135 |  |  | ≤ 75,000 Btu/h | >55 gallon tanks | 0.7897 – (0.0004 * Rated Storage Volume in Gallons)
| Values prescribed by TRM, but depend upon participation assumptions below | [5 empty] | Gas Storage Water Heaters | < 4000 Btu/h/gal | 0.6002 – (0.0011 * Rated Storage Volume in Gallons)
> 75,000 Btu/h
Source: IL TRM v7.0 Page 87
| Tout | 125
| Tin | 54
| Specific Weight of water | 8.33
| Specific Heat of Water | 1
| Building Type | Consumption per gal capacity
| Convenience | 528
| Education | 568
| Grocery | 528
| Health | 788
| Large Office | 511
| Large Retail | 528
| Lodging | 715
| Other Commercial | 341
| Restaurant | 622
| Small Office | 511
| Small Retail | 528
| Warehouse | 341
| Nursing | 672
| Multi-Family | 894
| Average non-Residential | 576.7857
Incentive Level
| Incentive per unit | 700
Participation Projections
Inputs Based on Projections
| Building Type | Number of Projects | Average Units per Project | Capacity (Gal) | Gas Input Rating (Btu/h) | Average UEF_ee | SL_eff
| 50 gal Average Non Residential | 1 | 1 | 50 | 131750 | 0.92 | 530
| 100 gal Average Non Residential | 1 | 1 | 100 | 215300 | 0.92 | 1012
Full Calculations
|  | Inputs Based on Projections |  | Savings Calculations |  |  | Results
| Building Type | Number of Projects | Average Units per Project | Consumption savings per unit | Standby Loss Savings per unit | Total Therms/Unit | Total Annual Therms Saved | Total Incentives | Total Incremental Costs
| 50 gal Average Non Residential | 1 | 1 | 127.4511 | 36.1602 | 163.6113 | 163.6113 | 700 | 1135
| 100 gal Average Non Residential | 1 | 1 | 325.1046 | 31.3056 | 356.4102 | 356.4102 | 700 | 1135
| AHRIReferenceNumber | OEMName | OEMTradeName | ModelStatus | ModelNumber | EnergySource | HeaterType | Rated_Volume | Input_Rate | Thermal_Efficiency | Measured_Vol | standbyloss | SupplyBoiler
| 7057370 | A.O. SMITH WATER PRODUCTS CO. | A.O. SMITH | Active | BTX 100 * | Natural Gas | Storage | 50.0 | 100 | 96 | 49.8 | 430 | No
| 7056802 | A.O. SMITH WATER PRODUCTS CO. | A.O. SMITH | Active | BTX 80* | Natural Gas | Storage | 50.0 | 76 | 90 | 48.0 | 320 | No
| 7151505 | A.O. SMITH WATER PRODUCTS CO. | A.O. SMITH | Active | GDHE 50 * | Natural Gas | Storage | 50.0 | 100 | 96 | 49.8 | 430 | No
| 7057527 | A.O. SMITH WATER PRODUCTS CO. | A.O. SMITH | Active | GPHE 50* | Natural Gas | Storage | 50.0 | 76 | 90 | 48.0 | 320 | No
| 7056951 | AMERICAN WATER HEATER COMPANY | POLARIS | Active | PG10 50-130-2NV | Natural Gas | Storage | 50.0 | 130 | 95 | 47.9 | 620 | No
| 7056953 | AMERICAN WATER HEATER COMPANY | POLARIS | Active | PG10 50-150-2NV | Natural Gas | Storage | 50.0 | 150 | 95 | 47.9 | 605 | No
| 7056955 | AMERICAN WATER HEATER COMPANY | POLARIS | Active | PG10 50-175-3NV | Natural Gas | Storage | 50.0 | 175 | 96 | 48.2 | 645 | No
| 7056948 | AMERICAN WATER HEATER COMPANY | POLARIS | Active | PG10 50-199-3NV | Natural Gas | Storage | 50.0 | 199 | 96 | 48.2 | 650 | No
| 7057689 | AMERICAN WATER HEATER COMPANY | POLARIS | Active | PGC3 50-130-2NV | Natural Gas | Storage | 50.0 | 130 | 95 | 47.9 | 620 | No
| 7057691 | AMERICAN WATER HEATER COMPANY | POLARIS | Active | PGC3 50-150-2NV | Natural Gas | Storage | 50.0 | 150 | 95 | 47.9 | 605 | No
| 7057693 | AMERICAN WATER HEATER COMPANY | POLARIS | Active | PGC3 50-175-3NV | Natural Gas | Storage | 50.0 | 175 | 96 | 48.2 | 645 | No
| 7057687 | AMERICAN WATER HEATER COMPANY | POLARIS | Active | PGC3 50-199-3NV | Natural Gas | Storage | 50.0 | 199 | 96 | 48.2 | 650 | No
| 7058103 | AMERICAN WATER HEATER COMPANY | AMERICAN | Active | VG6250T100NV | Natural Gas | Storage | 50.0 | 100 | 96 | 49.8 | 430 | No
| 7057918 | AMERICAN WATER HEATER COMPANY | AMERICAN | Active | VG6250T76NV* | Natural Gas | Storage | 50.0 | 76 | 90 | 48.0 | 320 | No
| 9035991 | BRADFORD WHITE CORP. | BRADFORD WHITE | Active | LC2PV50H76*N | Natural Gas | Storage | 50.0 | 76 | 90 | 47.5 | 360 | No
| 8319401 | BRADFORD WHITE CORP. | BRADFORD WHITE,JETGLAS | Active | RC2PV50H*N | Natural Gas | Storage | 50.0 | 76 | 90 | 47.5 | 360 | No
| 7091363 | GSW WATER HEATERS | GSW WATER HEATERS | Active | 6G50100NPDVH* | Natural Gas | Storage | 50.0 | 100 | 96 | 49.8 | 430 | No
| 8107579 | GSW WATER HEATERS | GSW WATER HEATERS | Active | 6G5076 NVC* | Natural Gas | Storage | 50.0 | 76 | 90 | 48.0 | 320 | No
| 7057926 | RELIANCE WATER HEATER COMPANY | RELIANCE | Active | 6 50 YTPDT | Natural Gas | Storage | 50.0 | 100 | 96 | 49.8 | 430 | No
| 7057427 | RELIANCE WATER HEATER COMPANY | RELIANCE | Active | 650YTVIT | Natural Gas | Storage | 50.0 | 76 | 90 | 48.0 | 320 | No
| 7058105 | RELIANCE WATER HEATER COMPANY | RELIANCE | Active | HE 50 100 NE | Natural Gas | Storage | 50.0 | 100 | 96 | 49.8 | 430 | No
| 7057426 | RELIANCE WATER HEATER COMPANY | RELIANCE | Active | HE 50 76 NE* | Natural Gas | Storage | 50.0 | 76 | 90 | 48.0 | 320 | No
| 7057928 | STATE WATER HEATERS | STATE | Active | GP6 50 YTPDT | Natural Gas | Storage | 50.0 | 100 | 96 | 49.8 | 430 | No
| 7057526 | STATE WATER HEATERS | STATE | Active | GP6 50 YTVIT* | Natural Gas | Storage | 50.0 | 76 | 90 | 48.0 | 320 | No
| 7057939 | STATE WATER HEATERS | STATE | Active | SHE 50 100NE | Natural Gas | Storage | 50.0 | 100 | 96 | 49.8 | 430 | No
Note on C39: Froio, Zach: Updated base efficiency ratings for 50, 100 gal heaters from EF to UEF
Note on F76: Jonathan A Lavallee: average for 50 gal models on AHRI site sorted by 92% or higher
Note on G75: Froio, Zach: Assumed the same average UEF_ee as the previous EF_ee
Note on H76: Jonathan A Lavallee: average for 50 gal models on AHRI website

## BUS- BPWH4 (TRM) (2)
High Efficiency Condensing Tanked Water Heater (gas)
Program Performance Totals for Measure BPWH4 - in Plan 2018; PY18-21
| Number of Projects | 2
| Number of Units | 2
| Gross kWh saved* | 0
| Gross kW demand reduction | 0 |  |  |  | BPWH4 savings calculations are based on the IL Statewide TRM section 4.3.1 (Storage Water Heater)
| Gross therms saved | 520.0215
| Total Incentives** | 1400 |  |  |  | IL TRM v7 Revised Savings calculation
| Gross kWh/Measure | 0 |  |  |  | therms = ((T_out - T_in) * HotWaterUse_gal * yWater * 1 * (1/UEF_base - 1/UEF_ee)) / 100000
| Gross kW/Measure | 0 |  |  |  | Gas Storage Water Heaters >75,000 Btu/h can claim additional savings due to lower standby losses.
| Gross Therms/Measure | 260.0108 |  |  |  | therms_standby = ((SL_gasbase - SL_eff) * 8766) / 100000
| average Incentive $/Gross Therm | 2.6922
| average Gross Therm/project | 260.0108
| average Incentive/project | 700
| Total Incremental Costs | 2270
| Incremental Costs per project | 1135
| Measure Lifetime (years) | 15
*not including bonuses. Also note that incentives are often limited by project costs, so total incentives paid may be lower
| Therms NTG ratio | 80%
| Net kWh saved | 0
| Net kW demand saved | 0
| Net therms saved | 416.0172
| Incentive $/Net Therm | 3.3652
| Measure Lifetime (years) | 15
| 50 gal Average Non Residential | 163.6113
| 100 gal Average Non Residential | 356.4102
Net-to-Gross Ratio
Therm NTG components
| Free Ridership | 40%
| Spill Over | 20%
| Non-SO | 0%
TRM Algorithm and Defined Variables
Water Heater Type | Consumption/cap | UEF_base | SL_base | Incremental Cost |  |  | Equipment Type | Sub Category | Federal Standard – Uniform Energy Factor
50 gal Average Non Residential | 576.7857 | 0.5452 | 942.505 | 1135 |  |  | Gas Storage Water Heaters | ≤55 gallon tanks | 0.6483 – (0.0017 * Rated Storage Volume in Gallons)
100 gal Average Non Residential | 576.7857 | 0.4902 | 1369.125 | 1135 |  |  | ≤ 75,000 Btu/h | >55 gallon tanks | 0.7897 – (0.0004 * Rated Storage Volume in Gallons)
| Values prescribed by TRM, but depend upon participation assumptions below | [5 empty] | Gas Storage Water Heaters | < 4000 Btu/h/gal | 0.6002 – (0.0011 * Rated Storage Volume in Gallons)
> 75,000 Btu/h
Source: IL TRM v7.0 Page 87
| Tout | 125
| Tin | 54
| Specific Weight of water | 8.33
| Specific Heat of Water | 1
| Building Type | Consumption per gal capacity
| Convenience | 528
| Education | 568
| Grocery | 528
| Health | 788
| Large Office | 511
| Large Retail | 528
| Lodging | 715
| Other Commercial | 341
| Restaurant | 622
| Small Office | 511
| Small Retail | 528
| Warehouse | 341
| Nursing | 672
| Multi-Family | 894
| Average non-Residential | 576.7857
Incentive Level
| Incentive per unit | 700
Participation Projections
Inputs Based on Projections
| Building Type | Number of Projects | Average Units per Project | Capacity (Gal) | Gas Input Rating (Btu/h) | Average UEF_ee | SL_eff
| 50 gal Average Non Residential | 1 | 1 | 50 | 131750 | 0.92 | 530
| 100 gal Average Non Residential | 1 | 1 | 100 | 215300 | 0.92 | 1012
Full Calculations
|  | Inputs Based on Projections |  | Savings Calculations |  |  | Results
| Building Type | Number of Projects | Average Units per Project | Consumption savings per unit | Standby Loss Savings per unit | Total Therms/Unit | Total Annual Therms Saved | Total Incentives | Total Incremental Costs
| 50 gal Average Non Residential | 1 | 1 | 127.4511 | 36.1602 | 163.6113 | 163.6113 | 700 | 1135
| 100 gal Average Non Residential | 1 | 1 | 325.1046 | 31.3056 | 356.4102 | 356.4102 | 700 | 1135
| AHRIReferenceNumber | OEMName | OEMTradeName | ModelStatus | ModelNumber | EnergySource | HeaterType | Rated_Volume | Input_Rate | Thermal_Efficiency | Measured_Vol | standbyloss | SupplyBoiler
| 7057370 | A.O. SMITH WATER PRODUCTS CO. | A.O. SMITH | Active | BTX 100 * | Natural Gas | Storage | 50.0 | 100 | 96 | 49.8 | 430 | No
| 7056802 | A.O. SMITH WATER PRODUCTS CO. | A.O. SMITH | Active | BTX 80* | Natural Gas | Storage | 50.0 | 76 | 90 | 48.0 | 320 | No
| 7151505 | A.O. SMITH WATER PRODUCTS CO. | A.O. SMITH | Active | GDHE 50 * | Natural Gas | Storage | 50.0 | 100 | 96 | 49.8 | 430 | No
| 7057527 | A.O. SMITH WATER PRODUCTS CO. | A.O. SMITH | Active | GPHE 50* | Natural Gas | Storage | 50.0 | 76 | 90 | 48.0 | 320 | No
| 7056951 | AMERICAN WATER HEATER COMPANY | POLARIS | Active | PG10 50-130-2NV | Natural Gas | Storage | 50.0 | 130 | 95 | 47.9 | 620 | No
| 7056953 | AMERICAN WATER HEATER COMPANY | POLARIS | Active | PG10 50-150-2NV | Natural Gas | Storage | 50.0 | 150 | 95 | 47.9 | 605 | No
| 7056955 | AMERICAN WATER HEATER COMPANY | POLARIS | Active | PG10 50-175-3NV | Natural Gas | Storage | 50.0 | 175 | 96 | 48.2 | 645 | No
| 7056948 | AMERICAN WATER HEATER COMPANY | POLARIS | Active | PG10 50-199-3NV | Natural Gas | Storage | 50.0 | 199 | 96 | 48.2 | 650 | No
| 7057689 | AMERICAN WATER HEATER COMPANY | POLARIS | Active | PGC3 50-130-2NV | Natural Gas | Storage | 50.0 | 130 | 95 | 47.9 | 620 | No
| 7057691 | AMERICAN WATER HEATER COMPANY | POLARIS | Active | PGC3 50-150-2NV | Natural Gas | Storage | 50.0 | 150 | 95 | 47.9 | 605 | No
| 7057693 | AMERICAN WATER HEATER COMPANY | POLARIS | Active | PGC3 50-175-3NV | Natural Gas | Storage | 50.0 | 175 | 96 | 48.2 | 645 | No
| 7057687 | AMERICAN WATER HEATER COMPANY | POLARIS | Active | PGC3 50-199-3NV | Natural Gas | Storage | 50.0 | 199 | 96 | 48.2 | 650 | No
| 7058103 | AMERICAN WATER HEATER COMPANY | AMERICAN | Active | VG6250T100NV | Natural Gas | Storage | 50.0 | 100 | 96 | 49.8 | 430 | No
| 7057918 | AMERICAN WATER HEATER COMPANY | AMERICAN | Active | VG6250T76NV* | Natural Gas | Storage | 50.0 | 76 | 90 | 48.0 | 320 | No
| 9035991 | BRADFORD WHITE CORP. | BRADFORD WHITE | Active | LC2PV50H76*N | Natural Gas | Storage | 50.0 | 76 | 90 | 47.5 | 360 | No
| 8319401 | BRADFORD WHITE CORP. | BRADFORD WHITE,JETGLAS | Active | RC2PV50H*N | Natural Gas | Storage | 50.0 | 76 | 90 | 47.5 | 360 | No
| 7091363 | GSW WATER HEATERS | GSW WATER HEATERS | Active | 6G50100NPDVH* | Natural Gas | Storage | 50.0 | 100 | 96 | 49.8 | 430 | No
| 8107579 | GSW WATER HEATERS | GSW WATER HEATERS | Active | 6G5076 NVC* | Natural Gas | Storage | 50.0 | 76 | 90 | 48.0 | 320 | No
| 7057926 | RELIANCE WATER HEATER COMPANY | RELIANCE | Active | 6 50 YTPDT | Natural Gas | Storage | 50.0 | 100 | 96 | 49.8 | 430 | No
| 7057427 | RELIANCE WATER HEATER COMPANY | RELIANCE | Active | 650YTVIT | Natural Gas | Storage | 50.0 | 76 | 90 | 48.0 | 320 | No
| 7058105 | RELIANCE WATER HEATER COMPANY | RELIANCE | Active | HE 50 100 NE | Natural Gas | Storage | 50.0 | 100 | 96 | 49.8 | 430 | No
| 7057426 | RELIANCE WATER HEATER COMPANY | RELIANCE | Active | HE 50 76 NE* | Natural Gas | Storage | 50.0 | 76 | 90 | 48.0 | 320 | No
| 7057928 | STATE WATER HEATERS | STATE | Active | GP6 50 YTPDT | Natural Gas | Storage | 50.0 | 100 | 96 | 49.8 | 430 | No
| 7057526 | STATE WATER HEATERS | STATE | Active | GP6 50 YTVIT* | Natural Gas | Storage | 50.0 | 76 | 90 | 48.0 | 320 | No
| 7057939 | STATE WATER HEATERS | STATE | Active | SHE 50 100NE | Natural Gas | Storage | 50.0 | 100 | 96 | 49.8 | 430 | No
Note on C39: Froio, Zach: Updated base efficiency ratings for 50, 100 gal heaters from EF to UEF
Note on F76: Jonathan A Lavallee: average for 50 gal models on AHRI site sorted by 92% or higher
Note on G75: Froio, Zach: Assumed the same average UEF_ee as the previous EF_ee
Note on H76: Jonathan A Lavallee: average for 50 gal models on AHRI website

## BUS - BPWH4 PS (TRM)
High Efficiency Condensing Tanked Water Heater (gas)
Program Performance Totals for Measure BPWH4 - in Plan 2018; PY18-21
| Number of Projects | 2
| Number of Units | 2
| Gross kWh saved* | 0
| Gross kW demand reduction | 0 |  |  |  | BPWH4 savings calculations are based on the IL Statewide TRM section 4.3.1 (Storage Water Heater)
| Gross therms saved | 520.0215
| Total Incentives** | 1400 |  |  |  | IL TRM v7 Revised Savings calculation
| Gross kWh/Measure | 0 |  |  |  | therms = ((T_out - T_in) * HotWaterUse_gal * yWater * 1 * (1/UEF_base - 1/UEF_ee)) / 100000
| Gross kW/Measure | 0 |  |  |  | Gas Storage Water Heaters >75,000 Btu/h can claim additional savings due to lower standby losses.
| Gross Therms/Measure | 260.0108 |  |  |  | therms_standby = ((SL_gasbase - SL_eff) * 8766) / 100000
| average Incentive $/Gross Therm | 2.6922
| average Gross Therm/project | 260.0108
| average Incentive/project | 700
| Total Incremental Costs | 2270
| Incremental Costs per project | 1135
| Measure Lifetime (years) | 15
*not including bonuses. Also note that incentives are often limited by project costs, so total incentives paid may be lower
| Therms NTG ratio | 80%
| Net kWh saved | 0
| Net kW demand saved | 0
| Net therms saved | 416.0172
| Incentive $/Net Therm | 3.3652
| Measure Lifetime (years) | 15
| 50 gal Average Non Residential | 163.6113
| 100 gal Average Non Residential | 356.4102
Net-to-Gross Ratio
Therm NTG components
| Free Ridership | 40%
| Spill Over | 20%
| Non-SO | 0%
TRM Algorithm and Defined Variables
Water Heater Type | Consumption/cap | UEF_base | SL_base | Incremental Cost |  |  | Equipment Type | Sub Category | Federal Standard – Uniform Energy Factor
50 gal Average Non Residential | 576.7857 | 0.5452 | 942.505 | 1135 |  |  | Gas Storage Water Heaters | ≤55 gallon tanks | 0.6483 – (0.0017 * Rated Storage Volume in Gallons)
100 gal Average Non Residential | 576.7857 | 0.4902 | 1369.125 | 1135 |  |  | ≤ 75,000 Btu/h | >55 gallon tanks | 0.7897 – (0.0004 * Rated Storage Volume in Gallons)
| Values prescribed by TRM, but depend upon participation assumptions below | [5 empty] | Gas Storage Water Heaters | < 4000 Btu/h/gal | 0.6002 – (0.0011 * Rated Storage Volume in Gallons)
> 75,000 Btu/h
Source: IL TRM v7.0 Page 87
| Tout | 125
| Tin | 54
| Specific Weight of water | 8.33
| Specific Heat of Water | 1
| Building Type | Consumption per gal capacity
| Convenience | 528
| Education | 568
| Grocery | 528
| Health | 788
| Large Office | 511
| Large Retail | 528
| Lodging | 715
| Other Commercial | 341
| Restaurant | 622
| Small Office | 511
| Small Retail | 528
| Warehouse | 341
| Nursing | 672
| Multi-Family | 894
| Average non-Residential | 576.7857
Incentive Level
| Incentive per unit | 700
Participation Projections
Inputs Based on Projections
| Building Type | Number of Projects | Average Units per Project | Capacity (Gal) | Gas Input Rating (Btu/h) | Average UEF_ee | SL_eff
| 50 gal Average Non Residential | 1 | 1 | 50 | 131750 | 0.92 | 530
| 100 gal Average Non Residential | 1 | 1 | 100 | 215300 | 0.92 | 1012
Full Calculations
|  | Inputs Based on Projections |  | Savings Calculations |  |  | Results
| Building Type | Number of Projects | Average Units per Project | Consumption savings per unit | Standby Loss Savings per unit | Total Therms/Unit | Total Annual Therms Saved | Total Incentives | Total Incremental Costs
| 50 gal Average Non Residential | 1 | 1 | 127.4511 | 36.1602 | 163.6113 | 163.6113 | 700 | 1135
| 100 gal Average Non Residential | 1 | 1 | 325.1046 | 31.3056 | 356.4102 | 356.4102 | 700 | 1135
| AHRIReferenceNumber | OEMName | OEMTradeName | ModelStatus | ModelNumber | EnergySource | HeaterType | Rated_Volume | Input_Rate | Thermal_Efficiency | Measured_Vol | standbyloss | SupplyBoiler
| 7057370 | A.O. SMITH WATER PRODUCTS CO. | A.O. SMITH | Active | BTX 100 * | Natural Gas | Storage | 50.0 | 100 | 96 | 49.8 | 430 | No
| 7056802 | A.O. SMITH WATER PRODUCTS CO. | A.O. SMITH | Active | BTX 80* | Natural Gas | Storage | 50.0 | 76 | 90 | 48.0 | 320 | No
| 7151505 | A.O. SMITH WATER PRODUCTS CO. | A.O. SMITH | Active | GDHE 50 * | Natural Gas | Storage | 50.0 | 100 | 96 | 49.8 | 430 | No
| 7057527 | A.O. SMITH WATER PRODUCTS CO. | A.O. SMITH | Active | GPHE 50* | Natural Gas | Storage | 50.0 | 76 | 90 | 48.0 | 320 | No
| 7056951 | AMERICAN WATER HEATER COMPANY | POLARIS | Active | PG10 50-130-2NV | Natural Gas | Storage | 50.0 | 130 | 95 | 47.9 | 620 | No
| 7056953 | AMERICAN WATER HEATER COMPANY | POLARIS | Active | PG10 50-150-2NV | Natural Gas | Storage | 50.0 | 150 | 95 | 47.9 | 605 | No
| 7056955 | AMERICAN WATER HEATER COMPANY | POLARIS | Active | PG10 50-175-3NV | Natural Gas | Storage | 50.0 | 175 | 96 | 48.2 | 645 | No
| 7056948 | AMERICAN WATER HEATER COMPANY | POLARIS | Active | PG10 50-199-3NV | Natural Gas | Storage | 50.0 | 199 | 96 | 48.2 | 650 | No
| 7057689 | AMERICAN WATER HEATER COMPANY | POLARIS | Active | PGC3 50-130-2NV | Natural Gas | Storage | 50.0 | 130 | 95 | 47.9 | 620 | No
| 7057691 | AMERICAN WATER HEATER COMPANY | POLARIS | Active | PGC3 50-150-2NV | Natural Gas | Storage | 50.0 | 150 | 95 | 47.9 | 605 | No
| 7057693 | AMERICAN WATER HEATER COMPANY | POLARIS | Active | PGC3 50-175-3NV | Natural Gas | Storage | 50.0 | 175 | 96 | 48.2 | 645 | No
| 7057687 | AMERICAN WATER HEATER COMPANY | POLARIS | Active | PGC3 50-199-3NV | Natural Gas | Storage | 50.0 | 199 | 96 | 48.2 | 650 | No
| 7058103 | AMERICAN WATER HEATER COMPANY | AMERICAN | Active | VG6250T100NV | Natural Gas | Storage | 50.0 | 100 | 96 | 49.8 | 430 | No
| 7057918 | AMERICAN WATER HEATER COMPANY | AMERICAN | Active | VG6250T76NV* | Natural Gas | Storage | 50.0 | 76 | 90 | 48.0 | 320 | No
| 9035991 | BRADFORD WHITE CORP. | BRADFORD WHITE | Active | LC2PV50H76*N | Natural Gas | Storage | 50.0 | 76 | 90 | 47.5 | 360 | No
| 8319401 | BRADFORD WHITE CORP. | BRADFORD WHITE,JETGLAS | Active | RC2PV50H*N | Natural Gas | Storage | 50.0 | 76 | 90 | 47.5 | 360 | No
| 7091363 | GSW WATER HEATERS | GSW WATER HEATERS | Active | 6G50100NPDVH* | Natural Gas | Storage | 50.0 | 100 | 96 | 49.8 | 430 | No
| 8107579 | GSW WATER HEATERS | GSW WATER HEATERS | Active | 6G5076 NVC* | Natural Gas | Storage | 50.0 | 76 | 90 | 48.0 | 320 | No
| 7057926 | RELIANCE WATER HEATER COMPANY | RELIANCE | Active | 6 50 YTPDT | Natural Gas | Storage | 50.0 | 100 | 96 | 49.8 | 430 | No
| 7057427 | RELIANCE WATER HEATER COMPANY | RELIANCE | Active | 650YTVIT | Natural Gas | Storage | 50.0 | 76 | 90 | 48.0 | 320 | No
| 7058105 | RELIANCE WATER HEATER COMPANY | RELIANCE | Active | HE 50 100 NE | Natural Gas | Storage | 50.0 | 100 | 96 | 49.8 | 430 | No
| 7057426 | RELIANCE WATER HEATER COMPANY | RELIANCE | Active | HE 50 76 NE* | Natural Gas | Storage | 50.0 | 76 | 90 | 48.0 | 320 | No
| 7057928 | STATE WATER HEATERS | STATE | Active | GP6 50 YTPDT | Natural Gas | Storage | 50.0 | 100 | 96 | 49.8 | 430 | No
| 7057526 | STATE WATER HEATERS | STATE | Active | GP6 50 YTVIT* | Natural Gas | Storage | 50.0 | 76 | 90 | 48.0 | 320 | No
| 7057939 | STATE WATER HEATERS | STATE | Active | SHE 50 100NE | Natural Gas | Storage | 50.0 | 100 | 96 | 49.8 | 430 | No
Note on C39: Froio, Zach: Updated base efficiency ratings for 50, 100 gal heaters from EF to UEF
Note on F76: Jonathan A Lavallee: average for 50 gal models on AHRI site sorted by 92% or higher
Note on G75: Froio, Zach: Assumed the same average UEF_ee as the previous EF_ee
Note on H76: Jonathan A Lavallee: average for 50 gal models on AHRI website

## BUS- BPWH5 (TRM)
High Efficiency Tanked Water Heater (gas)
Program Performance Totals for Measure BPWH5 - in Plan 2018; PY18-21
| Number of Projects | 10
| Number of Units | 10
| Gross kWh saved* | 0
| Gross kW demand reduction | 0 |  |  |  | BPWH4 savings calculations are based on the IL Statewide TRM section 4.3.1 (Storage Water Heater)
| Gross therms saved | 2473.7013
| Total Incentives** | 6000 |  |  |  | IL TRM v7 Revised Savings calculation
| Gross kWh/Measure | 0 |  |  |  | therms = ((T_out - T_in) * HotWaterUse_gal * yWater * 1 * (1/UEF_base - 1/UEF_ee)) / 100000
| Gross kW/Measure | 0 |  |  |  | Gas Storage Water Heaters >75,000 Btu/h can claim additional savings due to lower standby losses.
| Gross Therms/Measure | 247.3701 |  |  |  | therms_standby = ((SL_gasbase - SL_eff) * 8766) / 100000
| average Incentive $/Gross Therm | 2.4255
| average Gross Therm/project | 247.3701
| average Incentive/project | 600
| Total Incremental Costs | 8790
| Incremental Costs per project | 879
| Measure Lifetime (years) | 15
*not including bonuses. Also note that incentives are often limited by project costs, so total incentives paid may be lower
| Therms NTG ratio | 80%
| Net kWh saved | 0
| Net kW demand saved | 0
| Net therms saved | 1978.9611
| Incentive $/Net Therm | 3.0319
| Measure Lifetime (years) | 15
| 50 gal Average Non Residential | 155.1843
| 100 gal Average Non Residential | 339.556
Net-to-Gross Ratio
Therm NTG components
| Free Ridership | 40%
| Spill Over | 20%
| Non-SO | 0%
TRM Algorithm and Defined Variables
Water Heater Type | Consumption/cap | UEF_base | SL_base | Incremental Cost |  |  | Equipment Type | Sub Category | Federal Standard – Uniform Energy Factor
50 gal Average Non Residential | 576.7857 | 0.5452 | 942.505 | 879 |  |  | Gas Storage Water Heaters | ≤55 gallon tanks | 0.6483 – (0.0017 * Rated Storage Volume in Gallons)
100 gal Average Non Residential | 576.7857 | 0.4902 | 1369.125 | 879 |  |  | ≤ 75,000 Btu/h | >55 gallon tanks | 0.7897 – (0.0004 * Rated Storage Volume in Gallons)
| Values prescribed by TRM, but depend upon participation assumptions below | [5 empty] | Gas Storage Water Heaters | < 4000 Btu/h/gal | 0.6002 – (0.0011 * Rated Storage Volume in Gallons)
> 75,000 Btu/h
Source: IL TRM v7.0 Page 87
| Tout | 125
| Tin | 54
| Specific Weight of water | 8.33
| Specific Heat of Water | 1
| Building Type | Consumption per gal capacity
| Convenience | 528
| Education | 568
| Grocery | 528
| Health | 788
| Large Office | 511
| Large Retail | 528
| Lodging | 715
| Other Commercial | 341
| Restaurant | 622
| Small Office | 511
| Small Retail | 528
| Warehouse | 341
| Nursing | 672
| Multi-Family | 894
| Average non-Residential | 576.7857
Incentive Level
| Incentive per unit | 600
Participation Projections
Inputs Based on Projections
| Building Type | Number of Projects | Average Units per Project | Capacity (Gal) | Gas Input Rating (Btu/h) | Average UEF_ee | SL_eff
| 50 gal Average Non Residential | 5 | 1 | 50 | 131750 | 0.88 | 530
| 100 gal Average Non Residential | 5 | 1 | 100 | 215300 | 0.88 | 1012
Full Calculations
|  | Inputs Based on Projections |  | Savings Calculations |  |  | Results
| Building Type | Number of Projects | Average Units per Project | Consumption savings per unit | Standby Loss Savings per unit | Total Therms/Unit | Total Annual Therms Saved | Total Incentives | Total Incremental Costs
| 50 gal Average Non Residential | 5 | 1 | 119.0241 | 36.1602 | 155.1843 | 775.9213 | 3000 | 4395
| 100 gal Average Non Residential | 5 | 1 | 308.2504 | 31.3056 | 339.556 | 1697.7801 | 3000 | 4395
| AHRIReferenceNumber | OEMName | OEMTradeName | ModelStatus | ModelNumber | EnergySource | HeaterType | Rated_Volume | Input_Rate | Thermal_Efficiency | Measured_Vol | standbyloss | SupplyBoiler
| 7057370 | A.O. SMITH WATER PRODUCTS CO. | A.O. SMITH | Active | BTX 100 * | Natural Gas | Storage | 50.0 | 100 | 96 | 49.8 | 430 | No
| 7056802 | A.O. SMITH WATER PRODUCTS CO. | A.O. SMITH | Active | BTX 80* | Natural Gas | Storage | 50.0 | 76 | 90 | 48.0 | 320 | No
| 7151505 | A.O. SMITH WATER PRODUCTS CO. | A.O. SMITH | Active | GDHE 50 * | Natural Gas | Storage | 50.0 | 100 | 96 | 49.8 | 430 | No
| 7057527 | A.O. SMITH WATER PRODUCTS CO. | A.O. SMITH | Active | GPHE 50* | Natural Gas | Storage | 50.0 | 76 | 90 | 48.0 | 320 | No
| 7056951 | AMERICAN WATER HEATER COMPANY | POLARIS | Active | PG10 50-130-2NV | Natural Gas | Storage | 50.0 | 130 | 95 | 47.9 | 620 | No
| 7056953 | AMERICAN WATER HEATER COMPANY | POLARIS | Active | PG10 50-150-2NV | Natural Gas | Storage | 50.0 | 150 | 95 | 47.9 | 605 | No
| 7056955 | AMERICAN WATER HEATER COMPANY | POLARIS | Active | PG10 50-175-3NV | Natural Gas | Storage | 50.0 | 175 | 96 | 48.2 | 645 | No
| 7056948 | AMERICAN WATER HEATER COMPANY | POLARIS | Active | PG10 50-199-3NV | Natural Gas | Storage | 50.0 | 199 | 96 | 48.2 | 650 | No
| 7057689 | AMERICAN WATER HEATER COMPANY | POLARIS | Active | PGC3 50-130-2NV | Natural Gas | Storage | 50.0 | 130 | 95 | 47.9 | 620 | No
| 7057691 | AMERICAN WATER HEATER COMPANY | POLARIS | Active | PGC3 50-150-2NV | Natural Gas | Storage | 50.0 | 150 | 95 | 47.9 | 605 | No
| 7057693 | AMERICAN WATER HEATER COMPANY | POLARIS | Active | PGC3 50-175-3NV | Natural Gas | Storage | 50.0 | 175 | 96 | 48.2 | 645 | No
| 7057687 | AMERICAN WATER HEATER COMPANY | POLARIS | Active | PGC3 50-199-3NV | Natural Gas | Storage | 50.0 | 199 | 96 | 48.2 | 650 | No
| 7058103 | AMERICAN WATER HEATER COMPANY | AMERICAN | Active | VG6250T100NV | Natural Gas | Storage | 50.0 | 100 | 96 | 49.8 | 430 | No
| 7057918 | AMERICAN WATER HEATER COMPANY | AMERICAN | Active | VG6250T76NV* | Natural Gas | Storage | 50.0 | 76 | 90 | 48.0 | 320 | No
| 9035991 | BRADFORD WHITE CORP. | BRADFORD WHITE | Active | LC2PV50H76*N | Natural Gas | Storage | 50.0 | 76 | 90 | 47.5 | 360 | No
| 8319401 | BRADFORD WHITE CORP. | BRADFORD WHITE,JETGLAS | Active | RC2PV50H*N | Natural Gas | Storage | 50.0 | 76 | 90 | 47.5 | 360 | No
| 7091363 | GSW WATER HEATERS | GSW WATER HEATERS | Active | 6G50100NPDVH* | Natural Gas | Storage | 50.0 | 100 | 96 | 49.8 | 430 | No
| 8107579 | GSW WATER HEATERS | GSW WATER HEATERS | Active | 6G5076 NVC* | Natural Gas | Storage | 50.0 | 76 | 90 | 48.0 | 320 | No
| 7057926 | RELIANCE WATER HEATER COMPANY | RELIANCE | Active | 6 50 YTPDT | Natural Gas | Storage | 50.0 | 100 | 96 | 49.8 | 430 | No
| 7057427 | RELIANCE WATER HEATER COMPANY | RELIANCE | Active | 650YTVIT | Natural Gas | Storage | 50.0 | 76 | 90 | 48.0 | 320 | No
| 7058105 | RELIANCE WATER HEATER COMPANY | RELIANCE | Active | HE 50 100 NE | Natural Gas | Storage | 50.0 | 100 | 96 | 49.8 | 430 | No
| 7057426 | RELIANCE WATER HEATER COMPANY | RELIANCE | Active | HE 50 76 NE* | Natural Gas | Storage | 50.0 | 76 | 90 | 48.0 | 320 | No
| 7057928 | STATE WATER HEATERS | STATE | Active | GP6 50 YTPDT | Natural Gas | Storage | 50.0 | 100 | 96 | 49.8 | 430 | No
| 7057526 | STATE WATER HEATERS | STATE | Active | GP6 50 YTVIT* | Natural Gas | Storage | 50.0 | 76 | 90 | 48.0 | 320 | No
| 7057939 | STATE WATER HEATERS | STATE | Active | SHE 50 100NE | Natural Gas | Storage | 50.0 | 100 | 96 | 49.8 | 430 | No
Note on C39: Froio, Zach: Updated base efficiency ratings for 50, 100 gal heaters from EF to UEF
Note on F76: Jonathan A Lavallee: average for 50 gal models on AHRI site sorted by 92% or higher
Note on G75: Froio, Zach: Assumed the same average UEF_ee as the previous EF_ee
Note on H76: Jonathan A Lavallee: average for 50 gal models on AHRI website

## BUS - BPWH5 PS (TRM)
High Efficiency Tanked Water Heater (gas)
Program Performance Totals for Measure BPWH5 - in Plan 2018; PY18-21
| Number of Projects | 10
| Number of Units | 10
| Gross kWh saved* | 0
| Gross kW demand reduction | 0 |  |  |  | BPWH4 savings calculations are based on the IL Statewide TRM section 4.3.1 (Storage Water Heater)
| Gross therms saved | 2473.7013
| Total Incentives** | 6000 |  |  |  | IL TRM v7 Revised Savings calculation
| Gross kWh/Measure | 0 |  |  |  | therms = ((T_out - T_in) * HotWaterUse_gal * yWater * 1 * (1/UEF_base - 1/UEF_ee)) / 100000
| Gross kW/Measure | 0 |  |  |  | Gas Storage Water Heaters >75,000 Btu/h can claim additional savings due to lower standby losses.
| Gross Therms/Measure | 247.3701 |  |  |  | therms_standby = ((SL_gasbase - SL_eff) * 8766) / 100000
| average Incentive $/Gross Therm | 2.4255
| average Gross Therm/project | 247.3701
| average Incentive/project | 600
| Total Incremental Costs | 8790
| Incremental Costs per project | 879
| Measure Lifetime (years) | 15
*not including bonuses. Also note that incentives are often limited by project costs, so total incentives paid may be lower
| Therms NTG ratio | 80%
| Net kWh saved | 0
| Net kW demand saved | 0
| Net therms saved | 1978.9611
| Incentive $/Net Therm | 3.0319
| Measure Lifetime (years) | 15
| 50 gal Average Non Residential | 155.1843
| 100 gal Average Non Residential | 339.556
Net-to-Gross Ratio
Therm NTG components
| Free Ridership | 40%
| Spill Over | 20%
| Non-SO | 0%
TRM Algorithm and Defined Variables
Water Heater Type | Consumption/cap | UEF_base | SL_base | Incremental Cost |  |  | Equipment Type | Sub Category | Federal Standard – Uniform Energy Factor
50 gal Average Non Residential | 576.7857 | 0.5452 | 942.505 | 879 |  |  | Gas Storage Water Heaters | ≤55 gallon tanks | 0.6483 – (0.0017 * Rated Storage Volume in Gallons)
100 gal Average Non Residential | 576.7857 | 0.4902 | 1369.125 | 879 |  |  | ≤ 75,000 Btu/h | >55 gallon tanks | 0.7897 – (0.0004 * Rated Storage Volume in Gallons)
| Values prescribed by TRM, but depend upon participation assumptions below | [5 empty] | Gas Storage Water Heaters | < 4000 Btu/h/gal | 0.6002 – (0.0011 * Rated Storage Volume in Gallons)
> 75,000 Btu/h
Source: IL TRM v7.0 Page 87
| Tout | 125
| Tin | 54
| Specific Weight of water | 8.33
| Specific Heat of Water | 1
| Building Type | Consumption per gal capacity
| Convenience | 528
| Education | 568
| Grocery | 528
| Health | 788
| Large Office | 511
| Large Retail | 528
| Lodging | 715
| Other Commercial | 341
| Restaurant | 622
| Small Office | 511
| Small Retail | 528
| Warehouse | 341
| Nursing | 672
| Multi-Family | 894
| Average non-Residential | 576.7857
Incentive Level
| Incentive per unit | 600
Participation Projections
Inputs Based on Projections
| Building Type | Number of Projects | Average Units per Project | Capacity (Gal) | Gas Input Rating (Btu/h) | Average UEF_ee | SL_eff
| 50 gal Average Non Residential | 5 | 1 | 50 | 131750 | 0.88 | 530
| 100 gal Average Non Residential | 5 | 1 | 100 | 215300 | 0.88 | 1012
Full Calculations
|  | Inputs Based on Projections |  | Savings Calculations |  |  | Results
| Building Type | Number of Projects | Average Units per Project | Consumption savings per unit | Standby Loss Savings per unit | Total Therms/Unit | Total Annual Therms Saved | Total Incentives | Total Incremental Costs
| 50 gal Average Non Residential | 5 | 1 | 119.0241 | 36.1602 | 155.1843 | 775.9213 | 3000 | 4395
| 100 gal Average Non Residential | 5 | 1 | 308.2504 | 31.3056 | 339.556 | 1697.7801 | 3000 | 4395
| AHRIReferenceNumber | OEMName | OEMTradeName | ModelStatus | ModelNumber | EnergySource | HeaterType | Rated_Volume | Input_Rate | Thermal_Efficiency | Measured_Vol | standbyloss | SupplyBoiler
| 7057370 | A.O. SMITH WATER PRODUCTS CO. | A.O. SMITH | Active | BTX 100 * | Natural Gas | Storage | 50.0 | 100 | 96 | 49.8 | 430 | No
| 7056802 | A.O. SMITH WATER PRODUCTS CO. | A.O. SMITH | Active | BTX 80* | Natural Gas | Storage | 50.0 | 76 | 90 | 48.0 | 320 | No
| 7151505 | A.O. SMITH WATER PRODUCTS CO. | A.O. SMITH | Active | GDHE 50 * | Natural Gas | Storage | 50.0 | 100 | 96 | 49.8 | 430 | No
| 7057527 | A.O. SMITH WATER PRODUCTS CO. | A.O. SMITH | Active | GPHE 50* | Natural Gas | Storage | 50.0 | 76 | 90 | 48.0 | 320 | No
| 7056951 | AMERICAN WATER HEATER COMPANY | POLARIS | Active | PG10 50-130-2NV | Natural Gas | Storage | 50.0 | 130 | 95 | 47.9 | 620 | No
| 7056953 | AMERICAN WATER HEATER COMPANY | POLARIS | Active | PG10 50-150-2NV | Natural Gas | Storage | 50.0 | 150 | 95 | 47.9 | 605 | No
| 7056955 | AMERICAN WATER HEATER COMPANY | POLARIS | Active | PG10 50-175-3NV | Natural Gas | Storage | 50.0 | 175 | 96 | 48.2 | 645 | No
| 7056948 | AMERICAN WATER HEATER COMPANY | POLARIS | Active | PG10 50-199-3NV | Natural Gas | Storage | 50.0 | 199 | 96 | 48.2 | 650 | No
| 7057689 | AMERICAN WATER HEATER COMPANY | POLARIS | Active | PGC3 50-130-2NV | Natural Gas | Storage | 50.0 | 130 | 95 | 47.9 | 620 | No
| 7057691 | AMERICAN WATER HEATER COMPANY | POLARIS | Active | PGC3 50-150-2NV | Natural Gas | Storage | 50.0 | 150 | 95 | 47.9 | 605 | No
| 7057693 | AMERICAN WATER HEATER COMPANY | POLARIS | Active | PGC3 50-175-3NV | Natural Gas | Storage | 50.0 | 175 | 96 | 48.2 | 645 | No
| 7057687 | AMERICAN WATER HEATER COMPANY | POLARIS | Active | PGC3 50-199-3NV | Natural Gas | Storage | 50.0 | 199 | 96 | 48.2 | 650 | No
| 7058103 | AMERICAN WATER HEATER COMPANY | AMERICAN | Active | VG6250T100NV | Natural Gas | Storage | 50.0 | 100 | 96 | 49.8 | 430 | No
| 7057918 | AMERICAN WATER HEATER COMPANY | AMERICAN | Active | VG6250T76NV* | Natural Gas | Storage | 50.0 | 76 | 90 | 48.0 | 320 | No
| 9035991 | BRADFORD WHITE CORP. | BRADFORD WHITE | Active | LC2PV50H76*N | Natural Gas | Storage | 50.0 | 76 | 90 | 47.5 | 360 | No
| 8319401 | BRADFORD WHITE CORP. | BRADFORD WHITE,JETGLAS | Active | RC2PV50H*N | Natural Gas | Storage | 50.0 | 76 | 90 | 47.5 | 360 | No
| 7091363 | GSW WATER HEATERS | GSW WATER HEATERS | Active | 6G50100NPDVH* | Natural Gas | Storage | 50.0 | 100 | 96 | 49.8 | 430 | No
| 8107579 | GSW WATER HEATERS | GSW WATER HEATERS | Active | 6G5076 NVC* | Natural Gas | Storage | 50.0 | 76 | 90 | 48.0 | 320 | No
| 7057926 | RELIANCE WATER HEATER COMPANY | RELIANCE | Active | 6 50 YTPDT | Natural Gas | Storage | 50.0 | 100 | 96 | 49.8 | 430 | No
| 7057427 | RELIANCE WATER HEATER COMPANY | RELIANCE | Active | 650YTVIT | Natural Gas | Storage | 50.0 | 76 | 90 | 48.0 | 320 | No
| 7058105 | RELIANCE WATER HEATER COMPANY | RELIANCE | Active | HE 50 100 NE | Natural Gas | Storage | 50.0 | 100 | 96 | 49.8 | 430 | No
| 7057426 | RELIANCE WATER HEATER COMPANY | RELIANCE | Active | HE 50 76 NE* | Natural Gas | Storage | 50.0 | 76 | 90 | 48.0 | 320 | No
| 7057928 | STATE WATER HEATERS | STATE | Active | GP6 50 YTPDT | Natural Gas | Storage | 50.0 | 100 | 96 | 49.8 | 430 | No
| 7057526 | STATE WATER HEATERS | STATE | Active | GP6 50 YTVIT* | Natural Gas | Storage | 50.0 | 76 | 90 | 48.0 | 320 | No
| 7057939 | STATE WATER HEATERS | STATE | Active | SHE 50 100NE | Natural Gas | Storage | 50.0 | 100 | 96 | 49.8 | 430 | No
Note on C39: Froio, Zach: Updated base efficiency ratings for 50, 100 gal heaters from EF to UEF
Note on F76: Jonathan A Lavallee: average for 50 gal models on AHRI site sorted by 92% or higher
Note on G75: Froio, Zach: Assumed the same average UEF_ee as the previous EF_ee
Note on H76: Jonathan A Lavallee: average for 50 gal models on AHRI website

## BUS Measure-Level Details (hidden)
| AIC Measure Code | Measure Lifetime | Remaining Life | Gross kWh/Unit | Ret. Gross kWh/Unit | Gross kW/Unit | Ret. Gross kW/Unit | Gross Therms/Unit | Ret Gross Therms/Unit | Electric NTG Source | Gas NTG Source | kWh NTG |  |  |  | Net kWh |  |  |  | kW NTG |  |  |  | Net kW |  |  |  | Therm NTG |  |  |  | Net Therms |  |  |  | Participation |  |  |  | kWh Goal |  |  |  |  | Therm Goal |  |  |  | Electric Incentive per Participant |  |  |  | Gas Incentive per Participant |  |  |  | Incremental Cost |  |  |  | Electric Incentive |  |  |  | Gas Incentive |  |  |  | Adjusted Labor Cost Electric |  |  |  | Adjusted Labor Cost Gas |  |  |  | PY18 $ by Electric Rate Code |  |  | PY18 $ by Gas Rate Code |  |  | Annual Water Savings (gal) | Savings adjustments | Year | New gross therms | Needs Mid-Life adj. | % savings electric | % savings gas | O&M needed | O&M Annual Cost |  | Mid-Life Adjustment Percentage Electric | Mid-Life Adjustment Percentage Electric | Mid-Life Adjustment Percentage Electric | Mid-Life Adjustment Percentage Electric | PY18 Savings by Electric Rate Code |  |  | PY18 Savings by Gas Rate Code |  |  | Public Building Measure
[12 empty] | PY18 | PY19 | PY20 | PY21 | PY18 | PY19 | PY20 | PY21 | PY18 | PY19 | PY20 | PY21 | PY18 | PY19 | PY20 | PY21 | PY18 | PY19 | PY20 | PY21 | PY18 | PY19 | PY20 | PY21 | PY18 | PY19 | PY20 | PY21 | PY18 | PY19 | PY20 |  | PY21 | PY18 | PY19 | PY20 | PY21 | PY18 | PY19 | PY20 | PY21 | PY18 | PY19 | PY20 | PY21 | PY18 | PY19 | PY20 | PY21 | PY18 | PY19 | PY20 | PY21 | PY18 | PY19 | PY20 | PY21 | PY18 | PY19 | PY20 | PY21 | PY18 | PY19 | PY20 | PY21 | DS2 | DS3 | DS4 | GS2 | GS3 | GS4 | [10 empty] | PY18 | PY19 | PY20 (T12) | PY21+ (EISA 2020) | DS2 | DS3 | DS4 | GS2 | GS3 | GS4
[93 empty] | 2018-01-01 | 2019-01-01 | 2020-01-01 | 2021-01-01
C&I Standard | [11 empty] | kWh Goal PY18: 104104948.0791; kWh Goal PY19: 106010243.325; kWh Goal PY20: 101079944.9591 |  | 98983437.2189 | 1112932.9424 | 1055590.9153 | 422754.8735 | 397405.1055 | [12 empty] | 10776409.1901 | 11017045.9389 | 10968596.6987 | 10767456.0996 | 961943.4727 | 935636.4358 | 822393.8388 | 820968.2388 | 6628415.469 | 6568908.9146 | 6536928.0597 | 6523739.3696 | 276183.9779 | 273704.5381 | 272372.0025 | 271822.4737
Highbay Fixture Replacement Option | BPL91 | 15 | 0 | 1014.5789 |  | 0.20129 |  | -17.7891 |  | Lighting | Lighting | 77.8% | 77.8% | 77.8% | 77.8% | 789.3424 | 789.3424 | 789.3424 | 789.3424 | 77.8% | 77.8% | 77.8% | 77.8% | 0.1566 | 0.1566 | 0.1566 | 0.1566 | 77.8% | 77.8% | 77.8% | 77.8% | -13.84 | -13.84 | -13.84 | -13.84 | 1778 | 1349 | 903 | 0 | 1403450.8086 | 1064822.9139 | 712776.1981 |  | 0 | -24607.4447 | -18670.1029 | -12497.4817 | 0 | 48.4125 | 48.4125 | 48.4125 | 48.4125 |  | 0 | 0 | 0 | 206.25 | 206.25 | 206.25 | 206.25 | 86077.425 | 65308.4625 | 43716.4875 | 0 | 0 | 0 | 0 | 0 | [18 empty] | 0 | 1.276% | -2.152% | 1 | -21.8863 |  | 100% | 100% | 100% | 100%
T8 U-tube Lamps and Ballasts Replacing T12 U-bend Lamps and Ballasts | BPL40 | 15 | 1 | 123.0213 | 123.0213 | 0.022358 | 0.022358 | -1.2241 | -1.2241 | Lighting | Lighting | 77.8% | 77.8% | 77.8% | 77.8% | 95.7106 | 95.7106 | 95.7106 | 95.7106 | 77.8% | 77.8% | 77.8% | 77.8% | 0.017394 | 0.017394 | 0.017394 | 0.017394 | 77.8% | 77.8% | 77.8% | 77.8% | -0.95236 | -0.95236 | -0.95236 | -0.95236 | 100 | 0 | 0 | 0 | 9571.0587 | 0 | 0 |  | 0 | -95.2361 | 0 | 0 | 0 | 6.66 | 6.66 | 6.66 | 6.66 |  | 0 | 0 | 0 | 57.5 | 57.5 | 57.5 | 57.5 | 666 | 0 | 0 | 0 | 0 | 0 | 0 | 0 | [18 empty] | 1 | 0.003655% | -0.003497% | 1 | -0.67828 |  | 100% | 100% | 30% | 30%
New, high performance T8 (32W) lamps and ballasts replacing existing T12 lamps and ballasts | BPL60 | 15 | 1 | 222.6798 | 222.6798 | 0.04549 | 0.04549 | -3.3979 | -3.3979 | Lighting | Lighting | 77.8% | 77.8% | 77.8% | 77.8% | 173.2449 | 173.2449 | 173.2449 | 173.2449 | 77.8% | 77.8% | 77.8% | 77.8% | 0.035391 | 0.035391 | 0.035391 | 0.035391 | 77.8% | 77.8% | 77.8% | 77.8% | -2.6436 | -2.6436 | -2.6436 | -2.6436 | 712 | 0 | 0 | 0 | 123350.3705 | 0 | 0 |  | 0 | -1882.233 | 0 | 0 | 0 | 6.66 | 6.66 | 6.66 | 6.66 |  | 0 | 0 | 0 | 57.5 | 57.5 | 57.5 | 57.5 | 4741.92 | 0 | 0 | 0 | 0 | 0 | 0 | 0 | [18 empty] | 1 | 0.1126% | -0.1653% | 1 | -0.67828 |  | 100% | 100% | 32.11% | 32.11%
Reduced wattage T8 (28W) lamps and ballasts replacing existing T12 lamps and ballasts | BPL41 | 15 | 1 | 224.8972 | 224.8972 | 0.044906 | 0.044906 | -3.286 | -3.286 | Lighting | Lighting | 77.8% | 77.8% | 77.8% | 77.8% | 174.97 | 174.97 | 174.97 | 174.97 | 77.8% | 77.8% | 77.8% | 77.8% | 0.034937 | 0.034937 | 0.034937 | 0.034937 | 77.8% | 77.8% | 77.8% | 77.8% | -2.5565 | -2.5565 | -2.5565 | -2.5565 | 1778 | 0 | 0 | 0 | 311096.7222 | 0 | 0 |  | 0 | -4545.5149 | 0 | 0 | 0 | 8.646 | 8.646 | 8.646 | 8.646 |  | 0 | 0 | 0 | 57.5 | 57.5 | 57.5 | 57.5 | 15372.588 | 0 | 0 | 0 | 0 | 0 | 0 | 0 | [18 empty] | 1 | 0.1306% | -0.1835% | 1 | -0.67828 |  | 100% | 100% | 31.81% | 31.81%
Ultra-low wattage T8 (25W) lamps and ballasts replacing existing T12 lamps and ballasts | BPL42 | 15 | 1 | 319.7575 | 319.7575 | 0.051222 | 0.051222 | -2.8887 | -2.8887 | Lighting | Lighting | 77.8% | 77.8% | 77.8% | 77.8% | 248.7713 | 248.7713 | 248.7713 | 248.7713 | 77.8% | 77.8% | 77.8% | 77.8% | 0.039851 | 0.039851 | 0.039851 | 0.039851 | 77.8% | 77.8% | 77.8% | 77.8% | -2.2474 | -2.2474 | -2.2474 | -2.2474 | 297 | 0 | 0 | 0 | 73885.0751 | 0 | 0 |  | 0 | -667.4756 | 0 | 0 | 0 | 10.56 | 10.56 | 10.56 | 10.56 |  | 0 | 0 | 0 | 57.5 | 57.5 | 57.5 | 57.5 | 3136.32 | 0 | 0 | 0 | 0 | 0 | 0 | 0 | [18 empty] | 1 | 0.02841% | -0.02469% | 1 | -0.67828 |  | 100% | 100% | 30% | 30%
T5 or reduced wattage T8 relamp and reballast upgrading an existing 32W T8 | BPL44 | 15 | 0 | 77.5239 |  | 0.014521 |  | -1.2748 |  | Lighting | Lighting | 77.8% | 77.8% | 77.8% | 77.8% | 60.3136 | 60.3136 | 60.3136 | 60.3136 | 77.8% | 77.8% | 77.8% | 77.8% | 0.011297 | 0.011297 | 0.011297 | 0.011297 | 77.8% | 77.8% | 77.8% | 77.8% | -0.99177 | -0.99177 | -0.99177 | -0.99177 | 1722 | 0 | 0 | 0 | 103859.9918 | 0 | 0 |  | 0 | -1707.8214 | 0 | 0 | 0 | 5.328 | 5.328 | 5.328 | 5.328 |  | 0 | 0 | 0 | 56.25 | 56.25 | 56.25 | 56.25 | 9174.816 | 0 | 0 | 0 | 0 | 0 | 0 | 0 | [18 empty] | 0 | 0.04% | -0.06325% | 1 | 1.1477 |  | 100% | 100% | 100% | 100%
2-foot T8 lamps (17W) and ballasts replacing 2-foot T12 lamps/ballasts OR replacing 4-foot T12 U-tube lamps/ballasts | BPL66 | 15 | 1 | 246.4236 | 246.4236 | 0.046488 | 0.046488 | -2.8003 | -2.8003 | Lighting | Lighting | 77.8% | 77.8% | 77.8% | 77.8% | 191.7176 | 191.7176 | 191.7176 | 191.7176 | 77.8% | 77.8% | 77.8% | 77.8% | 0.036167 | 0.036167 | 0.036167 | 0.036167 | 77.8% | 77.8% | 77.8% | 77.8% | -2.1786 | -2.1786 | -2.1786 | -2.1786 | 32 | 0 | 0 | 0 | 6134.962 | 0 | 0 |  | 0 | -69.7153 | 0 | 0 | 0 | 1.125 | 1.125 | 1.125 | 1.125 |  | 0 | 0 | 0 | 57.5 | 57.5 | 57.5 | 57.5 | 36 | 0 | 0 | 0 | 0 | 0 | 0 | 0 | [18 empty] | 1 | 0.002248% | -0.002456% | 1 | -0.67828 |  | 100% | 100% | 45% | 45%
New high performance T8 fixture (with or without a reflector) replacing an existing T12 fixture | BPL62 | 15 | 1 | 297.4652 | 297.4652 | 0.061602 | 0.061602 | -4.5767 | -4.5767 | Lighting | Lighting | 77.8% | 77.8% | 77.8% | 77.8% | 231.4279 | 231.4279 | 231.4279 | 231.4279 | 77.8% | 77.8% | 77.8% | 77.8% | 0.047926 | 0.047926 | 0.047926 | 0.047926 | 77.8% | 77.8% | 77.8% | 77.8% | -3.5607 | -3.5607 | -3.5607 | -3.5607 | 416 | 0 | 0 | 0 | 96274.0122 | 0 | 0 |  | 0 | -1481.2383 | 0 | 0 | 0 | 6.625 | 6.625 | 6.625 | 6.625 |  | 0 | 0 | 0 | 57.5 | 57.5 | 57.5 | 57.5 | 2755.9996 | 0 | 0 | 0 | 0 | 0 | 0 | 0 | [18 empty] | 1 | 0.06077% | -0.08992% | 1 | -0.67828 |  | 100% | 100% | 33.99% | 33.99%
New T5 fluorescent replacing an existing T12 | BPL43 | 15 | 1 | 627.3067 | 627.3067 | 0.11402 | 0.11402 | -6.9807 | -6.9807 | Lighting | Lighting | 77.8% | 77.8% | 77.8% | 77.8% | 488.0446 | 488.0446 | 488.0446 | 488.0446 | 77.8% | 77.8% | 77.8% | 77.8% | 0.08871 | 0.08871 | 0.08871 | 0.08871 | 77.8% | 77.8% | 77.8% | 77.8% | -5.431 | -5.431 | -5.431 | -5.431 | 158 | 0 | 0 | 0 | 77111.0521 | 0 | 0 |  | 0 | -858.098 | 0 | 0 | 0 | 7.6625 | 7.6625 | 7.6625 | 7.6625 |  | 0 | 0 | 0 | 55 | 55 | 55 | 55 | 1210.6749 | 0 | 0 | 0 | 0 | 0 | 0 | 0 | [18 empty] | 1 | 0.02942% | -0.03149% | 1 | 2.5533 |  | 100% | 100% | 61.24% | 61.24%
High efficiency T5 or T8 fluorescent fixtures replacing existing T12 recessed or surface mounted troffer (prismatic, parabolic, or semi-indirect fixture) | BPL64 | 15 | 1 | 421.3206 | 421.3206 | 0.085408 | 0.085408 | -6.3153 | -6.3153 | Lighting | Lighting | 77.8% | 77.8% | 77.8% | 77.8% | 327.7874 | 327.7874 | 327.7874 | 327.7874 | 77.8% | 77.8% | 77.8% | 77.8% | 0.066447 | 0.066447 | 0.066447 | 0.066447 | 77.8% | 77.8% | 77.8% | 77.8% | -4.9133 | -4.9133 | -4.9133 | -4.9133 | 223 | 0 | 0 | 0 | 73096.596 | 0 | 0 |  | 0 | -1095.6658 | 0 | 0 | 0 | 5.4938 | 5.4938 | 5.4938 | 5.4938 |  | 0 | 0 | 0 | 55 | 55 | 55 | 55 | 1225.1063 | 0 | 0 | 0 | 0 | 0 | 0 | 0 | [18 empty] | 1 | 0.028% | -0.04036% | 1 | -0.67828 |  | 100% | 100% | 45% | 45%
Fixture mounted occupancy sensor for fluorescent or LED systems | BPL72 | 8 | 0 | 159.1104 |  | 0.12485 |  | -3.2114 |  | Lighting | Lighting | 77.8% | 77.8% | 77.8% | 77.8% | 123.7879 | 123.7879 | 123.7879 | 123.7879 | 77.8% | 77.8% | 77.8% | 77.8% | 0.097132 | 0.097132 | 0.097132 | 0.097132 | 77.8% | 77.8% | 77.8% | 77.8% | -2.4985 | -2.4985 | -2.4985 | -2.4985 | 6435 | 6902 | 7227 | 7351 | 796575.0799 | 854384.0251 | 894615.0897 |  | 909964.7882 | -16077.6493 | -17244.4344 | -18056.4369 | -18366.2471 | 30 | 30 | 30 | 30 |  | 0 | 0 | 0 | 91.83 | 91.83 | 91.83 | 91.83 | 193050 | 207060 | 216810 | 220530 | 0 | 0 | 0 | 0 | [18 empty] | 0 | 0.3068% | -0.5956% | 0 | 0 |  | 100% | 100% | 100% | 100%
Remote mounted occupancy sensors using ultrasonic or passive infrared technology | BPL73 | 8 | 0 | 488.8437 |  | 0.35859 |  | -9.8666 |  | Lighting | Lighting | 77.8% | 77.8% | 77.8% | 77.8% | 380.3204 | 380.3204 | 380.3204 | 380.3204 | 77.8% | 77.8% | 77.8% | 77.8% | 0.27898 | 0.27898 | 0.27898 | 0.27898 | 77.8% | 77.8% | 77.8% | 77.8% | -7.6762 | -7.6762 | -7.6762 | -7.6762 | 167 | 175 | 183 | 186 | 63513.5066 | 66556.0698 | 69598.6329 |  | 70739.5941 | -1281.924 | -1343.3335 | -1404.743 | -1427.7716 | 30 | 30 | 30 | 30 |  | 0 | 0 | 0 | 102 | 102 | 102 | 102 | 5010 | 5250 | 5490 | 5580 | 0 | 0 | 0 | 0 | [18 empty] | 0 | 0.02433% | -0.04723% | 0 | 0 |  | 100% | 100% | 100% | 100%
Wall switch plate mounted occupancy sensors using ultrasonic or passive infrared technology | BPL74 | 8 | 0 | 304.13 |  | 0.1 |  | -4.42 |  | Lighting | Lighting | 77.8% | 77.8% | 77.8% | 77.8% | 236.6131 | 236.6131 | 236.6131 | 236.6131 | 77.8% | 77.8% | 77.8% | 77.8% | 0.0778 | 0.0778 | 0.0778 | 0.0778 | 77.8% | 77.8% | 77.8% | 77.8% | -3.4388 | -3.4388 | -3.4388 | -3.4388 | 166 | 173 | 173 | 166 | 39277.7812 | 40934.0732 | 40934.0732 |  | 39277.7812 | -570.8342 | -594.9055 | -594.9055 | -570.8342 | 20 | 20 | 20 | 20 |  | 0 | 0 | 0 | 61 | 61 | 61 | 61 | 3320 | 3460 | 3460 | 3320 | 0 | 0 | 0 | 0 | [18 empty] | 0 | 0.01506% | -0.02105% | 0 | 0 |  | 100% | 100% | 100% | 100%
Low wattage occupancy sensors or daylight dimming controls | BPL79 | 8 | 0 | 88.3946 |  | 0.06936 |  | -1.7841 |  | Lighting | Lighting | 77.8% | 77.8% | 77.8% | 77.8% | 68.771 | 68.771 | 68.771 | 68.771 | 77.8% | 77.8% | 77.8% | 77.8% | 0.053962 | 0.053962 | 0.053962 | 0.053962 | 77.8% | 77.8% | 77.8% | 77.8% | -1.388 | -1.388 | -1.388 | -1.388 | 2610 | 5721 | 6086 | 6384 | 179492.3881 | 393439.0622 | 418540.4881 |  | 439034.255 | -3622.7781 | -7940.963 | -8447.5967 | -8861.2319 | 15 | 15 | 15 | 15 |  | 0 | 0 | 0 | 51 | 51 | 51 | 51 | 39150 | 85815 | 91290 | 95760 | 0 | 0 | 0 | 0 | [18 empty] | 0 | 0.0691% | -0.1341% | 0 | 0 |  | 100% | 100% | 100% | 100%
LED lamp | BPL81 | 15 | 2 | 62.439 | 132.6436 | 0.012456 | 0.026461 | -1.2616 | -2.6801 | Midstream LEDs | Midstream LEDs | 77.3% | 77.3% | 77.3% | 77.3% | 102.5335 | 102.5335 | 102.5335 | 102.5335 | 77.3% | 77.3% | 77.3% | 77.3% | 0.020454 | 0.020454 | 0.020454 | 0.020454 | 77.3% | 77.3% | 77.3% | 77.3% | -2.0718 | -2.0718 | -2.0718 | -2.0718 | 30611 | 36159 | 37342 | 34863 | 3138654.2255 | 3707510.3113 | 1802324.1077 |  | 1682674.3444 | -63418.3664 | -74912.4404 | -36417.0254 | -33999.4311 | 2.2352 | 2.2352 | 2.2352 | 2.2352 |  | 0 | 0 | 0 | 1.7695 | 1.7695 | 1.7695 | 1.7695 | 68422.4507 | 80823.475 | 83467.7453 | 77926.6243 | 0 | 0 | 0 | 0 | [18 empty] | 1 | 1.779% | -3.159% | 1 | -0.20833 |  | 100% | 100% | 47.07% | 47.07%
LED recessed down fixture | BPL84 | 15 | 0 | 210.062 |  | 0.049059 |  | -2.6378 |  | Midstream LEDs | Midstream LEDs | 77.3% | 77.3% | 77.3% | 77.3% | 162.3779 | 162.3779 | 162.3779 | 162.3779 | 77.3% | 77.3% | 77.3% | 77.3% | 0.037922 | 0.037922 | 0.037922 | 0.037922 | 77.3% | 77.3% | 77.3% | 77.3% | -2.039 | -2.039 | -2.039 | -2.039 | 2222 | 2248 | 2257 | 2252 | 360803.7178 | 365025.5435 | 366486.9447 |  | 365675.0552 | -4530.7328 | -4583.7477 | -4602.099 | -4591.9039 | 6 | 5 | 5 | 5 |  | 0 | 0 | 0 | 35.83 | 35.83 | 35.83 | 35.83 | 13332 | 11240 | 11285 | 11260 | 0 | 0 | 0 | 0 | [18 empty] | 0 | 0.1679% | -0.2028% | 1 | -12.182 |  | 100% | 100% | 100% | 100%
Fixture mounted occupancy sensor for new LED systems | BPL72B | 8 | 0 | 159.1104 |  | 0.12485 |  | -3.2114 |  | Lighting | Lighting | 77.8% | 77.8% | 77.8% | 77.8% | 123.7879 | 123.7879 | 123.7879 | 123.7879 | 77.8% | 77.8% | 77.8% | 77.8% | 0.097132 | 0.097132 | 0.097132 | 0.097132 | 77.8% | 77.8% | 77.8% | 77.8% | -2.4985 | -2.4985 | -2.4985 | -2.4985 | 4897 | 5122 | 5350 | 6101 | 606189.3032 | 634041.5787 | 662265.2179 |  | 755229.9242 | -12235.0037 | -12797.1592 | -13366.8102 | -15243.1606 | 30 | 30 | 30 | 30 |  | 0 | 0 | 0 | 54 | 54 | 54 | 54 | 146910 | 153660 | 160500 | 183030 | 0 | 0 | 0 | 0 | [18 empty] | 0 | 0.2322% | -0.4507% | 0 | 0 |  | 100% | 100% | 100% | 100%
Exterior Lighting | BPL50 and Online Store | 15 | 1 | 1807.2103 | 1807.2103 | 0 | 0 | 0 | 0 | Lighting | Lighting | 77.8% | 77.8% | 77.8% | 77.8% | 1406.0096 | 1406.0096 | 1406.0096 | 1406.0096 | 77.8% | 77.8% | 77.8% | 77.8% | 0 | 0 | 0 | 0 | 77.8% | 77.8% | 77.8% | 77.8% | 0 | 0 | 0 | 0 | 15998 | 16185 | 16250 | 16213 | 22493341.5176 | 22756265.312 | 22545462.6297 |  | 22494128.3456 | 0 | 0 | 0 | 0 | 129.079 | 129.079 | 129.079 | 129.079 |  | 0 | 0 | 0 | 189.7371 | 189.7371 | 189.7371 | 189.7371 | 2065006.0787 | 2089143.8545 | 2097533.9904 | 2092758.0669 | 0 | 0 | 0 | 0 | [18 empty] | 1 | 1.872% | 0% | 1 | -16.836 |  | 100% | 100% | 98.68% | 98.68%
Permanent Fixture/Lamp Removal | BPL68 | 11 | 1 | 447.5269 | 447.5269 | 0.085249 | 0.085249 | -5.2649 | -5.2649 | Lighting | Lighting | 77.8% | 77.8% | 77.8% | 77.8% | 348.1759 | 348.1759 | 348.1759 | 348.1759 | 77.8% | 77.8% | 77.8% | 77.8% | 0.066324 | 0.066324 | 0.066324 | 0.066324 | 77.8% | 77.8% | 77.8% | 77.8% | -4.0961 | -4.0961 | -4.0961 | -4.0961 | 176 | 185 | 192 | 195 | 61278.9595 | 64412.5426 | 56229.668 |  | 57108.2566 | -720.913 | -757.7778 | -661.5109 | -671.847 | 10.8 | 10.8 | 10.8 | 10.8 |  | 0 | 0 | 0 | 12 | 12 | 12 | 12 | 1900.8 | 1998 | 2073.6 | 2106 | 0 | 0 | 0 | 0 | [18 empty] | 1 | 0.02332% | -0.02639% | 0 | 0 |  | 100% | 100% | 84.11% | 84.11%
Glass Door LED Cooler/Freezer Lighting | BPL93 | 15 | 1 | 637.5537 | 637.5537 | 0.085058 | 0.085058 | 0 | 0 | Lighting | Lighting | 77.8% | 77.8% | 77.8% | 77.8% | 496.0168 | 496.0168 | 496.0168 | 496.0168 | 77.8% | 77.8% | 77.8% | 77.8% | 0.066175 | 0.066175 | 0.066175 | 0.066175 | 77.8% | 77.8% | 77.8% | 77.8% | 0 | 0 | 0 | 0 | 351 | 322 | 192 | 99 | 174101.8952 | 159717.4082 | 28570.5674 |  | 14731.6988 | 0 | 0 | 0 | 0 | 31.8 | 31.8 | 31.8 | 31.8 |  | 0 | 0 | 0 | 42 | 42 | 42 | 42 | 11161.8 | 10239.6 | 6105.6 | 3148.2 | 0 | 0 | 0 | 0 | [18 empty] | 1 | 0.06646% | 0% | 1 | 0.13683 |  | 100% | 100% | 30% | 30%
Glass Door LED cooler/Freezer Lighting Controls/Sensors | BPL94 | 8 | 0 | 71.8409 |  | 0.03217 |  | 0 |  | Lighting | Lighting | 77.8% | 77.8% | 77.8% | 77.8% | 55.8922 | 55.8922 | 55.8922 | 55.8922 | 77.8% | 77.8% | 77.8% | 77.8% | 0.025028 | 0.025028 | 0.025028 | 0.025028 | 77.8% | 77.8% | 77.8% | 77.8% | 0 | 0 | 0 | 0 | 23 | 24 | 25 | 26 | 1285.5207 | 1341.4129 | 1397.3051 |  | 1453.1973 | 0 | 0 | 0 | 0 | 12 | 12 | 12 | 12 |  | 0 | 0 | 0 | 77.67 | 77.67 | 77.67 | 77.67 | 276 | 288 | 300 | 312 | 0 | 0 | 0 | 0 | [18 empty] | 0 | 0.000468% | 0% | 0 | 0 |  | 100% | 100% | 100% | 100%
|  |  | 0 | [6 empty] | Lighting | Lighting | 77.8% | 77.8% | 77.8% | 77.8% | 0 | 0 | 0 | 0 | 77.8% | 77.8% | 77.8% | 77.8% | 0 | 0 | 0 | 0 | 77.8% | 77.8% | 77.8% | 77.8% |  |  |  |  | 0 | 0 | 0 | 0 |  | 0 | 0 |  | 0 |  |  |  | 0 |  | 0 | 0 | 0 |  | 0 | 0 | 0 |  | 0 | 0 | 0 | 0 | 0 | 0 | 0 | 0 | 0 | 0 | 0 | [19 empty] | 0% | 0% |  | 0 |  | 100% | 100% | 100% | 100%
LED, T-1 or electroluminescent exit sign | BPL78 | 5 | 0 | 240.2264 |  | 0.025641 |  | -3.3246 |  | Lighting | Lighting | 77.8% | 77.8% | 77.8% | 77.8% | 186.8961 | 186.8961 | 186.8961 | 186.8961 | 77.8% | 77.8% | 77.8% | 77.8% | 0.019949 | 0.019949 | 0.019949 | 0.019949 | 77.8% | 77.8% | 77.8% | 77.8% | -2.5865 | -2.5865 | -2.5865 | -2.5865 | 263 | 248 | 240 | 170 | 49153.6816 | 46350.2397 | 44855.0707 |  | 31772.3417 | -680.2605 | -641.4624 | -620.7701 | -439.7121 | 20 | 20 | 20 | 20 |  | 0 | 0 | 0 | 30 | 30 | 30 | 30 | 5260 | 4960 | 4800 | 3400 | 0 | 0 | 0 | 0 | [18 empty] | 0 | 0.01872% | -0.02491% | 1 | -5.1095 |  | 100% | 100% | 100% | 100%
LED Exit Sign Retro-fit Kit 6W or less | BPL82 | 5 | 0 | 272.8247 |  | 0.080424 |  | -2.4836 |  | Lighting | Lighting | 77.8% | 77.8% | 77.8% | 77.8% | 212.2576 | 212.2576 | 212.2576 | 212.2576 | 77.8% | 77.8% | 77.8% | 77.8% | 0.06257 | 0.06257 | 0.06257 | 0.06257 | 77.8% | 77.8% | 77.8% | 77.8% | -1.9322 | -1.9322 | -1.9322 | -1.9322 | 14 | 18 | 19 | 16 | 2971.6068 | 3820.6373 | 4032.8949 |  | 3396.122 | -27.051 | -34.7799 | -36.7121 | -30.9155 | 10 | 10 | 10 | 10 |  | 0 | 0 | 0 | 30 | 30 | 30 | 30 | 140 | 180 | 190 | 160 | 0 | 0 | 0 | 0 | [18 empty] | 0 | 0.001138% | -0.0009958% | 1 | -5.1095 |  | 100% | 100% | 100% | 100%
Interior LED Lamps and Fixtures | BPL67 | 15 | 1 | 812.6886 | 812.6886 | 0.14173 | 0.14173 | -12.3233 | -12.3233 | Lighting | Lighting | 77.8% | 77.8% | 77.8% | 77.8% | 632.2717 | 632.2717 | 632.2717 | 632.2717 | 77.8% | 77.8% | 77.8% | 77.8% | 0.11027 | 0.11027 | 0.11027 | 0.11027 | 77.8% | 77.8% | 77.8% | 77.8% | -9.5875 | -9.5875 | -9.5875 | -9.5875 | 71102 | 71934 | 72219 | 72056 | 44955783.7154 | 45481833.785 | 41949710.5891 |  | 41855029.0949 | -681690.1902 | -689666.9875 | -636107.3888 | -634671.6793 | 68.9888 | 68.9888 | 68.9888 | 68.9888 |  | 0 | 0 | 0 | 266.8872 | 266.8872 | 266.8872 | 266.8872 | 4905238.4676 | 4962637.1119 | 4982298.9071 | 4971053.74 | 0 | 0 | 0 | 0 | [18 empty] | 1 | 21.18% | -30.88% | 1 | -5.3875 |  | 100% | 100% | 91.87% | 91.87%
Air Conditioner Tune-Up | BPC21 | 3 | 0 | 878 |  | 0.39 |  | 0 |  | HVAC | HVAC | 55.7% | 55.7% | 55.7% | 55.7% | 489.046 | 489.046 | 489.046 | 489.046 | 55.7% | 55.7% | 55.7% | 55.7% | 0.21723 | 0.21723 | 0.21723 | 0.21723 | 49.4% | 49.4% | 49.4% | 49.4% | 0 | 0 | 0 | 0 | 45 | 47 | 49 | 50 | 22007.07 | 22985.162 | 23963.254 |  | 24452.3 | 0 | 0 | 0 | 0 | 120 | 120 | 120 | 120 |  | 0 | 0 | 0 | 140 | 140 | 140 | 140 | 5400 | 5640 | 5880 | 6000 | 0 | 0 | 0 | 0 | [18 empty] | 0 | 0.00819% | 0% | 0 | 0 |  | 100% | 100% | 100% | 100%
Unitary and Split AC Systems and Air Source Heat Pumps (up to 65,000 Btuh input, minimum 15 SEER) | BPC2 | 15 | 0 | 514.38 |  | 0.5 |  | 0 |  | HVAC | HVAC | 55.7% | 55.7% | 55.7% | 55.7% | 286.5097 | 286.5097 | 286.5097 | 286.5097 | 55.7% | 55.7% | 55.7% | 55.7% | 0.2785 | 0.2785 | 0.2785 | 0.2785 | 49.4% | 49.4% | 49.4% | 49.4% | 0 | 0 | 0 | 0 | 18 | 19 | 23 | 20 | 5157.1739 | 5443.6835 | 6589.7222 |  | 5730.1932 | 0 | 0 | 0 | 0 | 50 | 50 | 50 | 50 |  | 0 | 0 | 0 | 300 | 300 | 300 | 300 | 900 | 950 | 1150 | 1000 | 0 | 0 | 0 | 0 | [18 empty] | 0 | 0.001919% | 0% | 0 | 0 |  | 100% | 100% | 100% | 100%
Unitary and Split AC Systems and Air Source Heat Pumps (65,000 to 134,999 Btuh input, minimum 12 EER) | BPC4 | 15 | 0 | 744.5 |  | 0.747 |  | 0 |  | HVAC | HVAC | 55.7% | 55.7% | 55.7% | 55.7% | 414.6865 | 414.6865 | 414.6865 | 414.6865 | 55.7% | 55.7% | 55.7% | 55.7% | 0.41608 | 0.41608 | 0.41608 | 0.41608 | 49.4% | 49.4% | 49.4% | 49.4% | 0 | 0 | 0 | 0 | 9 | 10 | 14 | 10 | 3732.1785 | 4146.865 | 5805.611 |  | 4146.865 | 0 | 0 | 0 | 0 | 50 | 50 | 50 | 50 |  | 0 | 0 | 0 | 1000 | 1000 | 1000 | 1000 | 450 | 500 | 700 | 500 | 0 | 0 | 0 | 0 | [18 empty] | 0 | 0.001389% | 0% | 0 | 0 |  | 100% | 100% | 100% | 100%
Unitary and Split AC Systems and Air Source Heat Pumps (240,000 to 759,999 Btuh input, minimum 10.8 EER/12.0 IPLV) | BPC6 | 15 | 0 | 9363.21 |  | 9.27 |  | 0 |  | HVAC | HVAC | 55.7% | 55.7% | 55.7% | 55.7% | 5215.308 | 5215.308 | 5215.308 | 5215.308 | 55.7% | 55.7% | 55.7% | 55.7% | 5.1634 | 5.1634 | 5.1634 | 5.1634 | 49.4% | 49.4% | 49.4% | 49.4% | 0 | 0 | 0 | 0 | 5 | 6 | 6 | 6 | 26076.5399 | 31291.8478 | 31291.8478 |  | 31291.8478 | 0 | 0 | 0 | 0 | 300 | 300 | 300 | 300 |  | 0 | 0 | 0 | 4000 | 4000 | 4000 | 4000 | 1500 | 1800 | 1800 | 1800 | 0 | 0 | 0 | 0 | [18 empty] | 0 | 0.008734% | 0% | 0 | 0 |  | 100% | 100% | 100% | 100%
Unitary and Split AC Systems and Air Source Heat Pumps (760,000 or more Btuh input, minimum 10.2 EER/11.0 IPLV) | BPC8 | 15 | 0 | 15220.95 |  | 15.56 |  | 0 |  | HVAC | HVAC | 55.7% | 55.7% | 55.7% | 55.7% | 8478.0691 | 8478.0691 | 8478.0691 | 8478.0691 | 55.7% | 55.7% | 55.7% | 55.7% | 8.6669 | 8.6669 | 8.6669 | 8.6669 | 49.4% | 49.4% | 49.4% | 49.4% | 0 | 0 | 0 | 0 | 5 | 6 | 6 | 6 | 42390.3458 | 50868.4149 | 50868.4149 |  | 50868.4149 | 0 | 0 | 0 | 0 | 500 | 500 | 500 | 500 |  | 0 | 0 | 0 | 6500 | 6500 | 6500 | 6500 | 2500 | 3000 | 3000 | 3000 | 0 | 0 | 0 | 0 | [18 empty] | 0 | 0.0142% | 0% | 0 | 0 |  | 100% | 100% | 100% | 100%
Air-Cooled Chillers (up to 150 tons) | BPC12 | 23 | 0 | 7993 |  | 6.66 |  | 0 |  | HVAC | HVAC | 55.7% | 55.7% | 55.7% | 55.7% | 4452.101 | 4452.101 | 4452.101 | 4452.101 | 55.7% | 55.7% | 55.7% | 55.7% | 3.7096 | 3.7096 | 3.7096 | 3.7096 | 49.4% | 49.4% | 49.4% | 49.4% | 0 | 0 | 0 | 0 | 5 | 6 | 6 | 6 | 22260.505 | 26712.606 | 26712.606 |  | 26712.606 | 0 | 0 | 0 | 0 | 500 | 500 | 500 | 500 |  | 0 | 0 | 0 | 9525 | 9525 | 9525 | 9525 | 2500 | 3000 | 3000 | 3000 | 0 | 0 | 0 | 0 | [18 empty] | 0 | 0.007456% | 0% | 0 | 0 |  | 100% | 100% | 100% | 100%
Unitary and Split AC Systems and Air Source Heat Pumps 135,000 to 239,999 Btuh input, greater than 12.0 EER) | BPC25 | 15 | 0 | 2850.226 |  | 2.84 |  | 0 |  | HVAC | HVAC | 55.7% | 55.7% | 55.7% | 55.7% | 1587.5759 | 1587.5759 | 1587.5759 | 1587.5759 | 55.7% | 55.7% | 55.7% | 55.7% | 1.5819 | 1.5819 | 1.5819 | 1.5819 | 49.4% | 49.4% | 49.4% | 49.4% | 0 | 0 | 0 | 0 | 5 | 6 | 6 | 6 | 7937.8794 | 9525.4553 | 9525.4553 |  | 9525.4553 | 0 | 0 | 0 | 0 | 150 | 150 | 150 | 150 |  | 0 | 0 | 0 | 1563 | 1563 | 1563 | 1563 | 750 | 900 | 900 | 900 | 0 | 0 | 0 | 0 | [18 empty] | 0 | 0.002659% | 0% | 0 | 0 |  | 100% | 100% | 100% | 100%
Air-Cooled Chillers (150 tons and larger) | BPC26 | 23 | 0 | 17532 |  | 17.8 |  | 0 |  | HVAC | HVAC | 55.7% | 55.7% | 55.7% | 55.7% | 9765.324 | 9765.324 | 9765.324 | 9765.324 | 55.7% | 55.7% | 55.7% | 55.7% | 9.9146 | 9.9146 | 9.9146 | 9.9146 | 49.4% | 49.4% | 49.4% | 49.4% | 0 | 0 | 0 | 0 | 5 | 6 | 6 | 6 | 48826.62 | 58591.944 | 58591.944 |  | 58591.944 | 0 | 0 | 0 | 0 | 500 | 500 | 500 | 500 |  | 0 | 0 | 0 | 25400 | 25400 | 25400 | 25400 | 2500 | 3000 | 3000 | 3000 | 0 | 0 | 0 | 0 | [18 empty] | 0 | 0.01635% | 0% | 0 | 0 |  | 100% | 100% | 100% | 100%
PTAC/PTHP less than 65kBtuh input, new installation | BPC27 | 8 | 0 | 179.18 |  | 0.2 |  | 0 |  | HVAC | HVAC | 55.7% | 55.7% | 55.7% | 55.7% | 99.8033 | 99.8033 | 99.8033 | 99.8033 | 55.7% | 55.7% | 55.7% | 55.7% | 0.1114 | 0.1114 | 0.1114 | 0.1114 | 49.4% | 49.4% | 49.4% | 49.4% | 0 | 0 | 0 | 0 | 5 | 6 | 6 | 6 | 499.0163 | 598.8196 | 598.8196 |  | 598.8196 | 0 | 0 | 0 | 0 | 16.25 | 16.25 | 16.25 | 16.25 |  | 0 | 0 | 0 | 84 | 84 | 84 | 84 | 81.25 | 97.5 | 97.5 | 97.5 | 0 | 0 | 0 | 0 | [18 empty] | 0 | 0.0001671% | 0% | 0 | 0 |  | 100% | 100% | 100% | 100%
Variable Frequency Drive on HVAC Motors – Supply or Return Fans | BPC20 | 15 | 0 | 2235.45 |  | 0 |  | 0 |  | HVAC | HVAC | 55.7% | 55.7% | 55.7% | 55.7% | 1245.1456 | 1245.1456 | 1245.1456 | 1245.1456 | 55.7% | 55.7% | 55.7% | 55.7% | 0 | 0 | 0 | 0 | 49.4% | 49.4% | 49.4% | 49.4% | 0 | 0 | 0 | 0 | 439 | 459 | 431 | 389 | 546618.9404 | 571521.8533 | 536657.7752 |  | 484361.6579 | 0 | 0 | 0 | 0 | 100 | 100 | 100 | 100 | 0 | 0 | 0 | 0 | 159.31 | 159.31 | 159.31 | 159.31 | 43900 | 45900 | 43100 | 38900 | 0 | 0 | 0 | 0 | [18 empty] | 0 | 0.2085% | 0% | 0 | 0 |  | 100% | 100% | 100% | 100%
High Efficiency Tanked Water Heater (electric) | BPWH1 | 5 | 0 | 5005.72 |  | 0.57 |  | 0 |  | HVAC | HVAC | 55.7% | 55.7% | 55.7% | 55.7% | 2788.186 | 2788.186 | 2788.186 | 2788.186 | 55.7% | 55.7% | 55.7% | 55.7% | 0.31749 | 0.31749 | 0.31749 | 0.31749 | 49.4% | 49.4% | 49.4% | 49.4% | 0 | 0 | 0 | 0 | 18 | 19 | 20 | 20 | 50187.3487 | 52975.5348 | 55763.7208 |  | 55763.7208 | 0 | 0 | 0 | 0 | 150 | 150 | 150 | 150 |  | 0 | 0 | 0 | 1350 | 1350 | 1350 | 1350 | 2700 | 2850 | 3000 | 3000 | 0 | 0 | 0 | 0 | [18 empty] | 0 | 0.01868% | 0% | 0 | 0 |  | 100% | 100% | 100% | 100%
High Efficiency Tankless Water Heaters (electric) | BPWH2 | 5 | 0 | 7925.1 |  | 0.9 |  | 0 |  | HVAC | HVAC | 55.7% | 55.7% | 55.7% | 55.7% | 4414.2807 | 4414.2807 | 4414.2807 | 4414.2807 | 55.7% | 55.7% | 55.7% | 55.7% | 0.5013 | 0.5013 | 0.5013 | 0.5013 | 49.4% | 49.4% | 49.4% | 49.4% | 0 | 0 | 0 | 0 | 2 | 3 | 3 | 3 | 8828.5614 | 13242.8421 | 13242.8421 |  | 13242.8421 | 0 | 0 | 0 | 0 | 300 | 300 | 300 | 300 |  | 0 | 0 | 0 | 1350 | 1350 | 1350 | 1350 | 600 | 900 | 900 | 900 | 0 | 0 | 0 | 0 | [18 empty] | 0 | 0.002957% | 0% | 0 | 0 |  | 100% | 100% | 100% | 100%
PTAC/PTHP less than 65,000 Btuh input, replacing an existing unit | BPC30 | 8 | 0 | 358.62 |  | 0.27 |  | 0 |  | HVAC | HVAC | 55.7% | 55.7% | 55.7% | 55.7% | 199.7513 | 199.7513 | 199.7513 | 199.7513 | 55.7% | 55.7% | 55.7% | 55.7% | 0.15039 | 0.15039 | 0.15039 | 0.15039 | 49.4% | 49.4% | 49.4% | 49.4% | 0 | 0 | 0 | 0 | 5 | 3 | 6 | 3 | 998.7567 | 599.254 | 1198.508 |  | 599.254 | 0 | 0 | 0 | 0 | 22 | 22 | 22 | 22 |  | 0 | 0 | 0 | 84 | 84 | 84 | 84 | 110 | 66 | 132 | 66 | 0 | 0 | 0 | 0 | [18 empty] | 0 | 0.0003345% | 0% | 0 | 0 |  | 100% | 100% | 100% | 100%
Beverage Machine Control | BPR9 | 5 | 0 | 1411.33 |  | 0 |  | 0 |  | Specialty | Specialty | 84.9% | 84.9% | 84.9% | 84.9% | 1198.2192 | 1198.2192 | 1198.2192 | 1198.2192 | 84.9% | 84.9% | 84.9% | 84.9% | 0 | 0 | 0 | 0 | 67.5% | 67.5% | 67.5% | 67.5% | 0 | 0 | 0 | 0 | 4 | 5 | 5 | 5 | 4792.8767 | 5991.0958 | 5991.0958 |  | 5991.0958 | 0 | 0 | 0 | 0 | 150 | 150 | 150 | 150 |  | 0 | 0 | 0 | 180 | 180 | 180 | 180 | 600 | 750 | 750 | 750 | 0 | 0 | 0 | 0 | [18 empty] | 0 | 0.001605% | 0% | 0 | 0 |  | 100% | 100% | 100% | 100%
Snack Machine Control | BPR10 | 5 | 0 | 342.75 |  | 0 |  | 0 |  | Specialty | Specialty | 84.9% | 84.9% | 84.9% | 84.9% | 290.9948 | 290.9948 | 290.9948 | 290.9948 | 84.9% | 84.9% | 84.9% | 84.9% | 0 | 0 | 0 | 0 | 67.5% | 67.5% | 67.5% | 67.5% | 0 | 0 | 0 | 0 | 2 | 3 | 3 | 3 | 581.9895 | 872.9842 | 872.9842 |  | 872.9842 | 0 | 0 | 0 | 0 | 50 | 50 | 50 | 50 |  | 0 | 0 | 0 | 80 | 80 | 80 | 80 | 100 | 150 | 150 | 150 | 0 | 0 | 0 | 0 | [18 empty] | 0 | 0.0001949% | 0% | 0 | 0 |  | 100% | 100% | 100% | 100%
Automatic Door Closer for Walk-in Freezer/Cooler (back access door) or Walk-in Cooler Door, or Walk-in Freezer Door | BPR7 | 8 | 0 | 1625 |  | 0.223 |  | 0 |  | Specialty | Specialty | 84.9% | 84.9% | 84.9% | 84.9% | 1379.625 | 1379.625 | 1379.625 | 1379.625 | 84.9% | 84.9% | 84.9% | 84.9% | 0.18933 | 0.18933 | 0.18933 | 0.18933 | 67.5% | 67.5% | 67.5% | 67.5% | 0 | 0 | 0 | 0 | 27 | 15 | 16 | 16 | 37249.875 | 20694.375 | 22074 |  | 22074 | 0 | 0 | 0 | 0 | 30 | 30 | 30 | 30 |  | 0 | 0 | 0 | 157 | 157 | 157 | 157 | 810 | 450 | 480 | 480 | 0 | 0 | 0 | 0 | [18 empty] | 0 | 0.01386% | 0% | 0 | 0 |  | 100% | 100% | 100% | 100%
Auto Closer for Display Case Door: Reach-in Cooler Door or Reach-in Freezer Door | BPR13 | 8 | 0 | 1625 |  | 0.22 |  | 0 |  | Specialty | Specialty | 84.9% | 84.9% | 84.9% | 84.9% | 1379.625 | 1379.625 | 1379.625 | 1379.625 | 84.9% | 84.9% | 84.9% | 84.9% | 0.18678 | 0.18678 | 0.18678 | 0.18678 | 67.5% | 67.5% | 67.5% | 67.5% | 0 | 0 | 0 | 0 | 1 | 2 | 2 | 2 | 1379.625 | 2759.25 | 2759.25 |  | 2759.25 | 0 | 0 | 0 | 0 | 30 | 30 | 30 | 30 |  | 0 | 0 | 0 | 157 | 157 | 157 | 157 | 30 | 60 | 60 | 60 | 0 | 0 | 0 | 0 | [18 empty] | 0 | 0.0004621% | 0% | 0 | 0 |  | 100% | 100% | 100% | 100%
Strip Curtain on Walk-in Coolers or Freezers | BPR1 | 6 | 0 | 1698 |  | 0.2 |  | 0 |  | Specialty | Specialty | 84.9% | 84.9% | 84.9% | 84.9% | 1441.602 | 1441.602 | 1441.602 | 1441.602 | 84.9% | 84.9% | 84.9% | 84.9% | 0.1698 | 0.1698 | 0.1698 | 0.1698 | 67.5% | 67.5% | 67.5% | 67.5% | 0 | 0 | 0 | 0 | 13 | 14 | 15 | 15 | 18740.826 | 20182.428 | 21624.03 |  | 21624.03 | 0 | 0 | 0 | 0 | 115 | 115 | 115 | 115 |  | 0 | 0 | 0 | 286.16 | 286.16 | 286.16 | 286.16 | 1495 | 1610 | 1725 | 1725 | 0 | 0 | 0 | 0 | [18 empty] | 0 | 0.00676% | 0% | 0 | 0 |  | 100% | 100% | 100% | 100%
|  |  | 0 | [6 empty] | New | New | 80% | 80% | 80% | 80% | 0 | 0 | 0 | 0 | 80% | 80% | 80% | 80% | 0 | 0 | 0 | 0 | 60.4% | 60.4% | 60.4% | 60.4% |  |  |  |  | 0 | 0 | 0 | 0 |  | 0 | 0 |  | 0 |  |  |  | 0 |  | 0 | 0 | 0 |  | 0 | 0 | 0 |  | 0 | 0 | 0 | 0 | 0 | 0 | 0 | 0 | 0 | 0 | 0 | [19 empty] | 0% | 0% |  | 0 |  | 100% | 100% | 100% | 100%
Glass Door Freezer (31-50 cu ft) | BPR31 | 12 | 0 | 3871.65 |  | 0.41413 |  | 0 |  | Specialty | Specialty | 84.9% | 84.9% | 84.9% | 84.9% | 3287.0309 | 3287.0309 | 3287.0309 | 3287.0309 | 84.9% | 84.9% | 84.9% | 84.9% | 0.35159 | 0.35159 | 0.35159 | 0.35159 | 67.5% | 67.5% | 67.5% | 67.5% | 0 | 0 | 0 | 0 | 5 | 5 | 5 | 6 | 16435.1542 | 16435.1542 | 16435.1542 |  | 19722.1851 | 0 | 0 | 0 | 0 | 100 | 100 | 100 | 100 |  | 0 | 0 | 0 | 166 | 166 | 166 | 166 | 500 | 500 | 500 | 600 | 0 | 0 | 0 | 0 | [18 empty] | 0 | 0.005505% | 0% | 0 | 0 |  | 100% | 100% | 100% | 100%
Glass Door Freezer (51 cu ft or more) | BPR32 | 12 | 0 | 7341.525 |  | 0.78527 |  | 0 |  | Specialty | Specialty | 84.9% | 84.9% | 84.9% | 84.9% | 6232.9547 | 6232.9547 | 6232.9547 | 6232.9547 | 84.9% | 84.9% | 84.9% | 84.9% | 0.6667 | 0.6667 | 0.6667 | 0.6667 | 67.5% | 67.5% | 67.5% | 67.5% | 0 | 0 | 0 | 0 | 5 | 5 | 5 | 6 | 31164.7736 | 31164.7736 | 31164.7736 |  | 37397.7283 | 0 | 0 | 0 | 0 | 200 | 200 | 200 | 200 |  | 0 | 0 | 0 | 407 | 407 | 407 | 407 | 1000 | 1000 | 1000 | 1200 | 0 | 0 | 0 | 0 | [18 empty] | 0 | 0.01044% | 0% | 0 | 0 |  | 100% | 100% | 100% | 100%
Anti Sweat Heater Control, Freezer | BPR33 | 10 | 0 | 2709.2004 |  | 0 |  | 0 |  | Specialty | Specialty | 84.9% | 84.9% | 84.9% | 84.9% | 2300.1111 | 2300.1111 | 2300.1111 | 2300.1111 | 84.9% | 84.9% | 84.9% | 84.9% | 0 | 0 | 0 | 0 | 67.5% | 67.5% | 67.5% | 67.5% | 0 | 0 | 0 | 0 | 5 | 6 | 6 | 6 | 11500.5556 | 13800.6667 | 13800.6667 |  | 13800.6667 | 0 | 0 | 0 | 0 | 80 | 80 | 80 | 80 |  | 0 | 0 | 0 | 250 | 250 | 250 | 250 | 400 | 480 | 480 | 480 | 0 | 0 | 0 | 0 | [18 empty] | 0 | 0.003852% | 0% | 0 | 0 |  | 100% | 100% | 100% | 100%
Anti Sweat Heater Control, Cooler | BPR34 | 10 | 0 | 1278.1886 |  | 0 |  | 0 |  | Specialty | Specialty | 84.9% | 84.9% | 84.9% | 84.9% | 1085.1821 | 1085.1821 | 1085.1821 | 1085.1821 | 84.9% | 84.9% | 84.9% | 84.9% | 0 | 0 | 0 | 0 | 67.5% | 67.5% | 67.5% | 67.5% | 0 | 0 | 0 | 0 | 5 | 7 | 7 | 6 | 5425.9105 | 7596.2748 | 7596.2748 |  | 6511.0927 | 0 | 0 | 0 | 0 | 80 | 80 | 80 | 80 |  | 0 | 0 | 0 | 250 | 250 | 250 | 250 | 400 | 560 | 560 | 480 | 0 | 0 | 0 | 0 | [18 empty] | 0 | 0.001817% | 0% | 0 | 0 |  | 100% | 100% | 100% | 100%
Evaporator Fan Controls | BPR6 | 15 | 0 | 478 |  | 0.06 |  | 0 |  | Specialty | Specialty | 84.9% | 84.9% | 84.9% | 84.9% | 405.822 | 405.822 | 405.822 | 405.822 | 84.9% | 84.9% | 84.9% | 84.9% | 0.05094 | 0.05094 | 0.05094 | 0.05094 | 67.5% | 67.5% | 67.5% | 67.5% | 0 | 0 | 0 | 0 | 14 | 15 | 16 | 16 | 5681.508 | 6087.33 | 6493.152 |  | 6493.152 | 0 | 0 | 0 | 0 | 60 | 60 | 60 | 60 |  | 0 | 0 | 0 | 291 | 291 | 291 | 291 | 840 | 900 | 960 | 960 | 0 | 0 | 0 | 0 | [18 empty] | 0 | 0.002039% | 0% | 0 | 0 |  | 100% | 100% | 100% | 100%
Solid Door Freezer (up to 15 cu ft) | BPR27 | 12 | 0 | 269.9 |  | 0.03 |  | 0 |  | Specialty | Specialty | 84.9% | 84.9% | 84.9% | 84.9% | 229.1451 | 229.1451 | 229.1451 | 229.1451 | 84.9% | 84.9% | 84.9% | 84.9% | 0.02547 | 0.02547 | 0.02547 | 0.02547 | 67.5% | 67.5% | 67.5% | 67.5% | 0 | 0 | 0 | 0 | 1 | 2 | 1 | 2 | 229.1451 | 458.2902 | 229.1451 |  | 458.2902 | 0 | 0 | 0 | 0 | 35 | 35 | 35 | 35 |  | 0 | 0 | 0 | 142 | 142 | 142 | 142 | 35 | 70 | 35 | 70 | 0 | 0 | 0 | 0 | [18 empty] | 0 | 7.675e-05% | 0% | 0 | 0 |  | 100% | 100% | 100% | 100%
Solid Door Freezer (15-30 cu ft) | BPR28 | 12 | 0 | 595.4 |  | 0.06 |  | 0 |  | Specialty | Specialty | 84.9% | 84.9% | 84.9% | 84.9% | 505.4946 | 505.4946 | 505.4946 | 505.4946 | 84.9% | 84.9% | 84.9% | 84.9% | 0.05094 | 0.05094 | 0.05094 | 0.05094 | 67.5% | 67.5% | 67.5% | 67.5% | 0 | 0 | 0 | 0 | 1 | 1 | 2 | 1 | 505.4946 | 505.4946 | 1010.9892 |  | 505.4946 | 0 | 0 | 0 | 0 | 50 | 50 | 50 | 50 |  | 0 | 0 | 0 | 166 | 166 | 166 | 166 | 50 | 50 | 100 | 50 | 0 | 0 | 0 | 0 | [18 empty] | 0 | 0.0001693% | 0% | 0 | 0 |  | 100% | 100% | 100% | 100%
Solid Door Freezer (31-50 cu ft) | BPR29 | 12 | 0 | 958.4 |  | 0.1 |  | 0 |  | Specialty | Specialty | 84.9% | 84.9% | 84.9% | 84.9% | 813.6816 | 813.6816 | 813.6816 | 813.6816 | 84.9% | 84.9% | 84.9% | 84.9% | 0.0849 | 0.0849 | 0.0849 | 0.0849 | 67.5% | 67.5% | 67.5% | 67.5% | 0 | 0 | 0 | 0 | 2 | 3 | 2 | 2 | 1627.3632 | 2441.0448 | 1627.3632 |  | 1627.3632 | 0 | 0 | 0 | 0 | 100 | 100 | 100 | 100 |  | 0 | 0 | 0 | 166 | 166 | 166 | 166 | 200 | 300 | 200 | 200 | 0 | 0 | 0 | 0 | [18 empty] | 0 | 0.0005451% | 0% | 0 | 0 |  | 100% | 100% | 100% | 100%
Solid Door Freezer (51 cu ft or more) | BPR30 | 12 | 0 | 2765.5 |  | 0.3 |  | 0 |  | Specialty | Specialty | 84.9% | 84.9% | 84.9% | 84.9% | 2347.9095 | 2347.9095 | 2347.9095 | 2347.9095 | 84.9% | 84.9% | 84.9% | 84.9% | 0.2547 | 0.2547 | 0.2547 | 0.2547 | 67.5% | 67.5% | 67.5% | 67.5% | 0 | 0 | 0 | 0 | 2 | 2 | 2 | 3 | 4695.819 | 4695.819 | 4695.819 |  | 7043.7285 | 0 | 0 | 0 | 0 | 200 | 200 | 200 | 200 |  | 0 | 0 | 0 | 407 | 407 | 407 | 407 | 400 | 400 | 400 | 600 | 0 | 0 | 0 | 0 | [18 empty] | 0 | 0.001573% | 0% | 0 | 0 |  | 100% | 100% | 100% | 100%
EC Motor for Walk-in Cooler | BPR4 | 15 | 0 | 357.5 |  | 0.04 |  | 0 |  | Specialty | Specialty | 84.9% | 84.9% | 84.9% | 84.9% | 303.5175 | 303.5175 | 303.5175 | 303.5175 | 84.9% | 84.9% | 84.9% | 84.9% | 0.03396 | 0.03396 | 0.03396 | 0.03396 | 67.5% | 67.5% | 67.5% | 67.5% | 0 | 0 | 0 | 0 | 9 | 10 | 10 | 10 | 2731.6575 | 3035.175 | 3035.175 |  | 3035.175 | 0 | 0 | 0 | 0 | 25 | 25 | 25 | 25 |  | 0 | 0 | 0 | 50 | 50 | 50 | 50 | 225 | 250 | 250 | 250 | 0 | 0 | 0 | 0 | [18 empty] | 0 | 0.001017% | 0% | 0 | 0 |  | 100% | 100% | 100% | 100%
EC Motor for Walk-in Freezer | BPR19 | 15 | 0 | 577 |  | 0.09 |  | 0 |  | Specialty | Specialty | 84.9% | 84.9% | 84.9% | 84.9% | 489.873 | 489.873 | 489.873 | 489.873 | 84.9% | 84.9% | 84.9% | 84.9% | 0.07641 | 0.07641 | 0.07641 | 0.07641 | 67.5% | 67.5% | 67.5% | 67.5% | 0 | 0 | 0 | 0 | 9 | 10 | 10 | 10 | 4408.857 | 4898.73 | 4898.73 |  | 4898.73 | 0 | 0 | 0 | 0 | 35 | 35 | 35 | 35 |  | 0 | 0 | 0 | 50 | 50 | 50 | 50 | 315 | 350 | 350 | 350 | 0 | 0 | 0 | 0 | [18 empty] | 0 | 0.001641% | 0% | 0 | 0 |  | 100% | 100% | 100% | 100%
EC Motor for Reach-In Cooler | BPR5 | 15 | 0 | 343 |  | 0.03 |  | 0 |  | Specialty | Specialty | 84.9% | 84.9% | 84.9% | 84.9% | 291.207 | 291.207 | 291.207 | 291.207 | 84.9% | 84.9% | 84.9% | 84.9% | 0.02547 | 0.02547 | 0.02547 | 0.02547 | 67.5% | 67.5% | 67.5% | 67.5% | 0 | 0 | 0 | 0 | 9 | 10 | 10 | 10 | 2620.863 | 2912.07 | 2912.07 |  | 2912.07 | 0 | 0 | 0 | 0 | 25 | 25 | 25 | 25 |  | 0 | 0 | 0 | 50 | 50 | 50 | 50 | 225 | 250 | 250 | 250 | 0 | 0 | 0 | 0 | [18 empty] | 0 | 0.0009754% | 0% | 0 | 0 |  | 100% | 100% | 100% | 100%
EC Motor for Reach-In Freezer | BPR18 | 15 | 0 | 516.5 |  | 0.04 |  | 0 |  | Specialty | Specialty | 84.9% | 84.9% | 84.9% | 84.9% | 438.5085 | 438.5085 | 438.5085 | 438.5085 | 84.9% | 84.9% | 84.9% | 84.9% | 0.03396 | 0.03396 | 0.03396 | 0.03396 | 67.5% | 67.5% | 67.5% | 67.5% | 0 | 0 | 0 | 0 | 9 | 10 | 10 | 10 | 3946.5765 | 4385.085 | 4385.085 |  | 4385.085 | 0 | 0 | 0 | 0 | 35 | 35 | 35 | 35 |  | 0 | 0 | 0 | 50 | 50 | 50 | 50 | 315 | 350 | 350 | 350 | 0 | 0 | 0 | 0 | [18 empty] | 0 | 0.001469% | 0% | 0 | 0 |  | 100% | 100% | 100% | 100%
High Efficiency High Speed Exhaust/Ventilation Fans (24-35 in diameter) | BPA1 | 7 | 0 | 372.14 |  | 0.12 |  | 0 |  | Specialty | Specialty | 84.9% | 84.9% | 84.9% | 84.9% | 315.9469 | 315.9469 | 315.9469 | 315.9469 | 84.9% | 84.9% | 84.9% | 84.9% | 0.10188 | 0.10188 | 0.10188 | 0.10188 | 67.5% | 67.5% | 67.5% | 67.5% | 0 | 0 | 0 | 0 | 1 | 1 | 1 | 1 | 315.9469 | 315.9469 | 315.9469 |  | 315.9469 | 0 | 0 | 0 | 0 | 25 | 25 | 25 | 25 |  | 0 | 0 | 0 | 150 | 150 | 150 | 150 | 25 | 25 | 25 | 25 | 0 | 0 | 0 | 0 | [18 empty] | 0 | 0.0001058% | 0% | 0 | 0 |  | 100% | 100% | 100% | 100%
High Efficiency High Speed Exhaust/Ventilation Fans (36-47 in diameter) | BPA2 | 7 | 0 | 625.23 |  | 0.2 |  | 0 |  | Specialty | Specialty | 84.9% | 84.9% | 84.9% | 84.9% | 530.8203 | 530.8203 | 530.8203 | 530.8203 | 84.9% | 84.9% | 84.9% | 84.9% | 0.1698 | 0.1698 | 0.1698 | 0.1698 | 67.5% | 67.5% | 67.5% | 67.5% | 0 | 0 | 0 | 0 | 1 | 1 | 1 | 1 | 530.8203 | 530.8203 | 530.8203 |  | 530.8203 | 0 | 0 | 0 | 0 | 50 | 50 | 50 | 50 |  | 0 | 0 | 0 | 150 | 150 | 150 | 150 | 50 | 50 | 50 | 50 | 0 | 0 | 0 | 0 | [18 empty] | 0 | 0.0001778% | 0% | 0 | 0 |  | 100% | 100% | 100% | 100%
High Efficiency High Speed Exhaust/Ventilation Fans (48-71 in diameter) | BPA3 | 7 | 0 | 1122.36 |  | 0.36 |  | 0 |  | Specialty | Specialty | 84.9% | 84.9% | 84.9% | 84.9% | 952.8836 | 952.8836 | 952.8836 | 952.8836 | 84.9% | 84.9% | 84.9% | 84.9% | 0.30564 | 0.30564 | 0.30564 | 0.30564 | 67.5% | 67.5% | 67.5% | 67.5% | 0 | 0 | 0 | 0 | 1 | 1 | 1 | 1 | 952.8836 | 952.8836 | 952.8836 |  | 952.8836 | 0 | 0 | 0 | 0 | 100 | 100 | 100 | 100 |  | 0 | 0 | 0 | 150 | 150 | 150 | 150 | 100 | 100 | 100 | 100 | 0 | 0 | 0 | 0 | [18 empty] | 0 | 0.0003192% | 0% | 0 | 0 |  | 100% | 100% | 100% | 100%
High Efficiency Circulation Fans (24-35 in diameter) | BPA4 | 7 | 0 | 372.14 |  | 0.12 |  | 0 |  | Specialty | Specialty | 84.9% | 84.9% | 84.9% | 84.9% | 315.9469 | 315.9469 | 315.9469 | 315.9469 | 84.9% | 84.9% | 84.9% | 84.9% | 0.10188 | 0.10188 | 0.10188 | 0.10188 | 67.5% | 67.5% | 67.5% | 67.5% | 0 | 0 | 0 | 0 | 1 | 1 | 1 | 1 | 315.9469 | 315.9469 | 315.9469 |  | 315.9469 | 0 | 0 | 0 | 0 | 25 | 25 | 25 | 25 |  | 0 | 0 | 0 | 150 | 150 | 150 | 150 | 25 | 25 | 25 | 25 | 0 | 0 | 0 | 0 | [18 empty] | 0 | 0.0001058% | 0% | 0 | 0 |  | 100% | 100% | 100% | 100%
High Efficiency Circulation Fans (36-47 in diameter) | BPA5 | 7 | 0 | 625.23 |  | 0.2 |  | 0 |  | Specialty | Specialty | 84.9% | 84.9% | 84.9% | 84.9% | 530.8203 | 530.8203 | 530.8203 | 530.8203 | 84.9% | 84.9% | 84.9% | 84.9% | 0.1698 | 0.1698 | 0.1698 | 0.1698 | 67.5% | 67.5% | 67.5% | 67.5% | 0 | 0 | 0 | 0 | 1 | 1 | 1 | 1 | 530.8203 | 530.8203 | 530.8203 |  | 530.8203 | 0 | 0 | 0 | 0 | 50 | 50 | 50 | 50 |  | 0 | 0 | 0 | 150 | 150 | 150 | 150 | 50 | 50 | 50 | 50 | 0 | 0 | 0 | 0 | [18 empty] | 0 | 0.0001778% | 0% | 0 | 0 |  | 100% | 100% | 100% | 100%
High Efficiency Circulation Fans (48-71 in diameter) | BPA6 | 7 | 0 | 1122.36 |  | 0.36 |  | 0 |  | Specialty | Specialty | 84.9% | 84.9% | 84.9% | 84.9% | 952.8836 | 952.8836 | 952.8836 | 952.8836 | 84.9% | 84.9% | 84.9% | 84.9% | 0.30564 | 0.30564 | 0.30564 | 0.30564 | 67.5% | 67.5% | 67.5% | 67.5% | 0 | 0 | 0 | 0 | 1 | 1 | 1 | 1 | 952.8836 | 952.8836 | 952.8836 |  | 952.8836 | 0 | 0 | 0 | 0 | 100 | 100 | 100 | 100 |  | 0 | 0 | 0 | 150 | 150 | 150 | 150 | 100 | 100 | 100 | 100 | 0 | 0 | 0 | 0 | [18 empty] | 0 | 0.0003192% | 0% | 0 | 0 |  | 100% | 100% | 100% | 100%
High Volume Low Speed (HVLS) Fans | BPA7 | 10 | 0 | 10018.22 |  | 3.668 |  | 0 |  | Specialty | Specialty | 84.9% | 84.9% | 84.9% | 84.9% | 8505.4688 | 8505.4688 | 8505.4688 | 8505.4688 | 84.9% | 84.9% | 84.9% | 84.9% | 3.1141 | 3.1141 | 3.1141 | 3.1141 | 67.5% | 67.5% | 67.5% | 67.5% | 0 | 0 | 0 | 0 | 0 | 1 | 1 | 0 | 0 | 8505.4688 | 8505.4688 |  | 0 | 0 | 0 | 0 | 0 | 1000 | 1000 | 1000 | 1000 |  | 0 | 0 | 0 | 4185 | 4185 | 4185 | 4185 | 0 | 1000 | 1000 | 0 | 0 | 0 | 0 | 0 | [18 empty] | 0 | 0% | 0% | 0 | 0 |  | 100% | 100% | 100% | 100%
Equipment Heater Timers | BPA8 | 3 | 0 | 664 |  | 0 |  | 0 |  | Specialty | Specialty | 84.9% | 84.9% | 84.9% | 84.9% | 563.736 | 563.736 | 563.736 | 563.736 | 84.9% | 84.9% | 84.9% | 84.9% | 0 | 0 | 0 | 0 | 67.5% | 67.5% | 67.5% | 67.5% | 0 | 0 | 0 | 0 | 0 | 0 | 1 | 1 | 0 | 0 | 563.736 |  | 563.736 | 0 | 0 | 0 | 0 | 10 | 10 | 10 | 10 |  | 0 | 0 | 0 | 10.19 | 10.19 | 10.19 | 10.19 | 0 | 0 | 10 | 10 | 0 | 0 | 0 | 0 | [18 empty] | 0 | 0% | 0% | 0 | 0 |  | 100% | 100% | 100% | 100%
Live Stock Waterer (electrically heated) | BPA9 | 10 | 0 | 1592.85 |  | 0.53 |  | 0 |  | Specialty | Specialty | 84.9% | 84.9% | 84.9% | 84.9% | 1352.3296 | 1352.3296 | 1352.3296 | 1352.3296 | 84.9% | 84.9% | 84.9% | 84.9% | 0.44997 | 0.44997 | 0.44997 | 0.44997 | 67.5% | 67.5% | 67.5% | 67.5% | 0 | 0 | 0 | 0 | 0 | 1 | 0 | 0 | 0 | 1352.3296 | 0 |  | 0 | 0 | 0 | 0 | 0 | 75 | 75 | 75 | 75 |  | 0 | 0 | 0 | 788 | 788 | 788 | 788 | 0 | 75 | 0 | 0 | 0 | 0 | 0 | 0 | [18 empty] | 0 | 0% | 0% | 0 | 0 |  | 100% | 100% | 100% | 100%
Live Stock Waterer (energy free or ground source heat) | BPA10 | 10 | 0 | 3337.4 |  | 0.83 |  | 0 |  | Specialty | Specialty | 84.9% | 84.9% | 84.9% | 84.9% | 2833.4526 | 2833.4526 | 2833.4526 | 2833.4526 | 84.9% | 84.9% | 84.9% | 84.9% | 0.70467 | 0.70467 | 0.70467 | 0.70467 | 67.5% | 67.5% | 67.5% | 67.5% | 0 | 0 | 0 | 0 | 0 | 1 | 0 | 1 | 0 | 2833.4526 | 0 |  | 2833.4526 | 0 | 0 | 0 | 0 | 100 | 100 | 100 | 100 |  | 0 | 0 | 0 | 1450 | 1450 | 1450 | 1450 | 0 | 100 | 0 | 100 | 0 | 0 | 0 | 0 | [18 empty] | 0 | 0% | 0% | 0 | 0 |  | 100% | 100% | 100% | 100%
Guest Room Energy Management (GREM) Controls on PTAC System | BPLD1 | 15 | 0 | 232.3687 |  | 0.0869 |  | 0 |  | Specialty | Specialty | 84.9% | 84.9% | 84.9% | 84.9% | 197.281 | 197.281 | 197.281 | 197.281 | 84.9% | 84.9% | 84.9% | 84.9% | 0.073778 | 0.073778 | 0.073778 | 0.073778 | 67.5% | 67.5% | 67.5% | 67.5% | 0 | 0 | 0 | 0 | 0 | 0 | 0 | 0 | 0 | 0 | 0 |  | 0 | 0 | 0 | 0 | 0 | 80 | 80 | 80 | 80 |  | 0 | 0 | 0 | 260 | 260 | 260 | 260 | 0 | 0 | 0 | 0 | 0 | 0 | 0 | 0 | [18 empty] | 0 | 0% | 0% | 0 | 0 |  | 100% | 100% | 100% | 100%
Guest Room Energy Management (GREM) Controls on PTHP System | BPLD2 | 15 | 0 | 1076.5 |  | 0.84 |  | 0 |  | Specialty | Specialty | 84.9% | 84.9% | 84.9% | 84.9% | 913.9485 | 913.9485 | 913.9485 | 913.9485 | 84.9% | 84.9% | 84.9% | 84.9% | 0.71316 | 0.71316 | 0.71316 | 0.71316 | 67.5% | 67.5% | 67.5% | 67.5% | 0 | 0 | 0 | 0 | 0 | 0 | 0 | 0 | 0 | 0 | 0 |  | 0 | 0 | 0 | 0 | 0 | 50 | 50 | 50 | 50 |  | 0 | 0 | 0 | 260 | 260 | 260 | 260 | 0 | 0 | 0 | 0 | 0 | 0 | 0 | 0 | [18 empty] | 0 | 0% | 0% | 0 | 0 |  | 100% | 100% | 100% | 100%
Variable Frequency Drive on HVAC Motors – Cooling Tower Fans or HVAC Pumps | BPC20 | 15 | 0 | 740.878 |  | 0.18778 |  | 0 |  | HVAC | HVAC | 55.7% | 55.7% | 55.7% | 55.7% | 412.669 | 412.669 | 412.669 | 412.669 | 55.7% | 55.7% | 55.7% | 55.7% | 0.10459 | 0.10459 | 0.10459 | 0.10459 | 49.4% | 49.4% | 49.4% | 49.4% | 0 | 0 | 0 | 0 | 656 | 687 | 717 | 680 | 270710.8942 | 283503.6346 | 295883.706 |  | 280614.9513 | 0 | 0 | 0 | 0 | 100 | 100 | 100 | 100 |  | 0 | 0 | 0 | 159.31 | 159.31 | 159.31 | 159.31 | 65600 | 68700 | 71700 | 68000 | 0 | 0 | 0 | 0 | [18 empty] | 0 | 0.1037% | 0% | 0 | 0 |  | 100% | 100% | 100% | 100%
Tankless Gas Water Heater (Midstream) | HVAC/Motor Midstream Pilot |  | 0 | [6 empty] | New | New | 80% | 80% | 80% | 80% | 0 | 0 | 0 | 0 | 80% | 80% | 80% | 80% | 0 | 0 | 0 | 0 | 60.4% | 60.4% | 60.4% | 60.4% |  |  |  |  | 0 | 0 | 0 | 0 |  |  |  |  | 0 |  |  |  | 0 |  | 0 | 0 | 0 |  | 0 | 0 | 0 |  | 0 | 0 | 0 | 0 | 0 | 0 | 0 | 0 | 0 | 0 | 0 | [18 empty] | 0 | 0% | 0% | 1 | 100 |  | 100% | 100% | 100% | 100%
Tanked Gas Water Heater (Midstream) | HVAC/Motor Midstream Pilot |  | 0 | [6 empty] | New | New | 80% | 80% | 80% | 80% | 0 | 0 | 0 | 0 | 80% | 80% | 80% | 80% | 0 | 0 | 0 | 0 | 60.4% | 60.4% | 60.4% | 60.4% |  |  |  |  | 0 | 0 | 0 | 0 |  |  |  |  | 0 |  |  |  | 0 |  | 0 | 0 | 0 |  | 0 | 0 | 0 |  | 0 | 0 | 0 | 0 | 0 | 0 | 0 | 0 | 0 | 0 | 0 | [18 empty] | 0 | 0% | 0% | 0 | 0 |  | 100% | 100% | 100% | 100%
| HVAC/Motor Midstream Pilot |  | 0 | [6 empty] | New | New | 80% | 80% | 80% | 80% | 0 | 0 | 0 | 0 | 80% | 80% | 80% | 80% | 0 | 0 | 0 | 0 | 60.4% | 60.4% | 60.4% | 60.4% |  |  |  |  | 0 | 0 | 0 | 0 |  |  |  |  | 0 |  |  |  | 0 |  | 0 | 0 | 0 |  | 0 | 0 | 0 |  | 0 | 0 | 0 | 0 | 0 | 0 | 0 | 0 | 0 | 0 | 0 | [19 empty] | 0% | 0% |  | 0 |  | 100% | 100% | 100% | 100%
|  |  | 0 | [8 empty] | #N/A | #N/A | #N/A | #N/A | #N/A | #N/A | #N/A | #N/A | #N/A | #N/A | #N/A | #N/A | #N/A | #N/A | #N/A | #N/A | #N/A | #N/A | #N/A | #N/A |  |  |  |  | 0 | 0 | 0 | 0 | [8 empty] | 0 |  | 0 | 0 | 0 |  | 0 | 0 | 0 |  | 0 | 0 | 0 | 0 | 0 | 0 | 0 | 0 | 0 | 0 | 0 | [19 empty] | 0% | 0% |  | 0 |  | 100% | 100% | 100% | 100%
|  |  | 0 | [8 empty] | #N/A | #N/A | #N/A | #N/A | #N/A | #N/A | #N/A | #N/A | #N/A | #N/A | #N/A | #N/A | #N/A | #N/A | #N/A | #N/A | #N/A | #N/A | #N/A | #N/A |  |  |  |  | 0 | 0 | 0 | 0 | [8 empty] | 0 |  | 0 | 0 | 0 |  | 0 | 0 | 0 |  | 0 | 0 | 0 | 0 | 0 | 0 | 0 | 0 | 0 | 0 | 0 | [19 empty] | 0% | 0% |  | 0 |  | 100% | 100% | 100% | 100%
|  |  | 0 | [8 empty] | #N/A | #N/A | #N/A | #N/A | #N/A | #N/A | #N/A | #N/A | #N/A | #N/A | #N/A | #N/A | #N/A | #N/A | #N/A | #N/A | #N/A | #N/A | #N/A | #N/A |  |  |  |  | 0 | 0 | 0 | 0 | [8 empty] | 0 |  | 0 | 0 | 0 |  | 0 | 0 | 0 |  | 0 | 0 | 0 | 0 | 0 | 0 | 0 | 0 | 0 | 0 | 0 | [19 empty] | 0% | 0% |  | 0 |  | 100% | 100% | 100% | 100%
Electric Steamer (3 pan) | BPCK1 | 12 | 0 | 14521.3 |  | 2.52 |  | 0 |  | Specialty | Specialty | 84.9% | 84.9% | 84.9% | 84.9% | 12328.5837 | 12328.5837 | 12328.5837 | 12328.5837 | 84.9% | 84.9% | 84.9% | 84.9% | 2.1395 | 2.1395 | 2.1395 | 2.1395 | 67.5% | 67.5% | 67.5% | 67.5% | 0 | 0 | 0 | 0 | 1 | 1 | 1 | 1 | 12328.5837 | 12328.5837 | 12328.5837 |  | 12328.5837 | 0 | 0 | 0 | 0 | 350 | 350 | 350 | 350 |  | 0 | 0 | 0 | 2490 | 2490 | 2490 | 2490 | 350 | 350 | 350 | 350 | 0 | 0 | 0 | 0 | [14 empty] | 76703 |  |  |  | 0 | 0.008259% | 0% | 0 | 0 |  | 100% | 100% | 100% | 100%
Electric Steamer (4 pan) | BPCK2 | 12 | 0 | 16929.41 |  | 2.94 |  | 0 |  | Specialty | Specialty | 84.9% | 84.9% | 84.9% | 84.9% | 14373.0691 | 14373.0691 | 14373.0691 | 14373.0691 | 84.9% | 84.9% | 84.9% | 84.9% | 2.4961 | 2.4961 | 2.4961 | 2.4961 | 67.5% | 67.5% | 67.5% | 67.5% | 0 | 0 | 0 | 0 | 1 | 1 | 1 | 1 | 14373.0691 | 14373.0691 | 14373.0691 |  | 14373.0691 | 0 | 0 | 0 | 0 | 400 | 400 | 400 | 400 |  | 0 | 0 | 0 | 2490 | 2490 | 2490 | 2490 | 400 | 400 | 400 | 400 | 0 | 0 | 0 | 0 | [14 empty] | 76703 |  |  |  | 0 | 0.004814% | 0% | 0 | 0 |  | 100% | 100% | 100% | 100%
Electric Steamer (5 pan) | BPCK3 | 12 | 0 | 25206.89 |  | 4.38 |  | 0 |  | Specialty | Specialty | 84.9% | 84.9% | 84.9% | 84.9% | 21400.6496 | 21400.6496 | 21400.6496 | 21400.6496 | 84.9% | 84.9% | 84.9% | 84.9% | 3.7186 | 3.7186 | 3.7186 | 3.7186 | 67.5% | 67.5% | 67.5% | 67.5% | 0 | 0 | 0 | 0 | 1 | 1 | 1 | 1 | 21400.6496 | 21400.6496 | 21400.6496 |  | 21400.6496 | 0 | 0 | 0 | 0 | 450 | 450 | 450 | 450 |  | 0 | 0 | 0 | 2490 | 2490 | 2490 | 2490 | 450 | 450 | 450 | 450 | 0 | 0 | 0 | 0 | [14 empty] | 76703 |  |  |  | 0 | 0.007168% | 0% | 0 | 0 |  | 100% | 100% | 100% | 100%
Electric Steamer (6 pan) | BPCK4 | 12 | 0 | 26089.03 |  | 4.54 |  | 0 |  | Specialty | Specialty | 84.9% | 84.9% | 84.9% | 84.9% | 22149.5865 | 22149.5865 | 22149.5865 | 22149.5865 | 84.9% | 84.9% | 84.9% | 84.9% | 3.8545 | 3.8545 | 3.8545 | 3.8545 | 67.5% | 67.5% | 67.5% | 67.5% | 0 | 0 | 0 | 0 | 1 | 1 | 1 | 1 | 22149.5865 | 22149.5865 | 22149.5865 |  | 22149.5865 | 0 | 0 | 0 | 0 | 500 | 500 | 500 | 500 |  | 0 | 0 | 0 | 2490 | 2490 | 2490 | 2490 | 500 | 500 | 500 | 500 | 0 | 0 | 0 | 0 | [14 empty] | 76703 |  |  |  | 0 | 0.01484% | 0% | 0 | 0 |  | 100% | 100% | 100% | 100%
Hot Holding Cabinet (half size) | BPCK5 | 12 | 0 | 2628 |  | 1.2 |  | 0 |  | Specialty | Specialty | 84.9% | 84.9% | 84.9% | 84.9% | 2231.172 | 2231.172 | 2231.172 | 2231.172 | 84.9% | 84.9% | 84.9% | 84.9% | 1.0188 | 1.0188 | 1.0188 | 1.0188 | 67.5% | 67.5% | 67.5% | 67.5% | 0 | 0 | 0 | 0 | 1 | 1 | 1 | 1 | 2231.172 | 2231.172 | 2231.172 |  | 2231.172 | 0 | 0 | 0 | 0 | 500 | 500 | 500 | 500 |  | 0 | 0 | 0 | 1500 | 1500 | 1500 | 1500 | 500 | 500 | 500 | 500 | 0 | 0 | 0 | 0 | [18 empty] | 0 | 0.001495% | 0% | 0 | 0 |  | 100% | 100% | 100% | 100%
Hot Holding Cabinet (three-quarter size) | BPCK6 | 12 | 0 | 3942 |  | 1.8 |  | 0 |  | Specialty | Specialty | 84.9% | 84.9% | 84.9% | 84.9% | 3346.758 | 3346.758 | 3346.758 | 3346.758 | 84.9% | 84.9% | 84.9% | 84.9% | 1.5282 | 1.5282 | 1.5282 | 1.5282 | 67.5% | 67.5% | 67.5% | 67.5% | 0 | 0 | 0 | 0 | 1 | 2 | 1 | 2 | 3346.758 | 6693.516 | 3346.758 |  | 6693.516 | 0 | 0 | 0 | 0 | 750 | 750 | 750 | 750 |  | 0 | 0 | 0 | 1800 | 1800 | 1800 | 1800 | 750 | 1500 | 750 | 1500 | 0 | 0 | 0 | 0 | [18 empty] | 0 | 0.002242% | 0% | 0 | 0 |  | 100% | 100% | 100% | 100%
Hot Holding Cabinet (full size) | BPCK7 | 12 | 0 | 9308 |  | 4.25 |  | 0 |  | Specialty | Specialty | 84.9% | 84.9% | 84.9% | 84.9% | 7902.492 | 7902.492 | 7902.492 | 7902.492 | 84.9% | 84.9% | 84.9% | 84.9% | 3.6082 | 3.6082 | 3.6082 | 3.6082 | 67.5% | 67.5% | 67.5% | 67.5% | 0 | 0 | 0 | 0 | 1 | 1 | 2 | 1 | 7902.492 | 7902.492 | 15804.984 |  | 7902.492 | 0 | 0 | 0 | 0 | 1000 | 1000 | 1000 | 1000 |  | 0 | 0 | 0 | 1200 | 1200 | 1200 | 1200 | 1000 | 1000 | 2000 | 1000 | 0 | 0 | 0 | 0 | [18 empty] | 0 | 0.005294% | 0% | 0 | 0 |  | 100% | 100% | 100% | 100%
Electric Griddle | BPCK8 | 12 | 0 | 2597 |  | 0.22 |  | 0 |  | Specialty | Specialty | 84.9% | 84.9% | 84.9% | 84.9% | 2204.853 | 2204.853 | 2204.853 | 2204.853 | 84.9% | 84.9% | 84.9% | 84.9% | 0.18678 | 0.18678 | 0.18678 | 0.18678 | 67.5% | 67.5% | 67.5% | 67.5% | 0 | 0 | 0 | 0 | 2 | 2 | 2 | 2 | 4409.706 | 4409.706 | 4409.706 |  | 4409.706 | 0 | 0 | 0 | 0 | 120 | 120 | 120 | 120 |  | 0 | 0 | 0 | 0 | 0 | 0 | 0 | 240 | 240 | 240 | 240 | 0 | 0 | 0 | 0 | [18 empty] | 0 | 0.002216% | 0% | 0 | 0 |  | 100% | 100% | 100% | 100%
Dishwasher, High Temp (Includes Booster Heater) | BPCK13 | 15 | 0 | 4339.74 |  | 0.66 |  | 279 |  | Specialty | Specialty | 84.9% | 84.9% | 84.9% | 84.9% | 3684.4393 | 3684.4393 | 3684.4393 | 3684.4393 | 84.9% | 84.9% | 84.9% | 84.9% | 0.56034 | 0.56034 | 0.56034 | 0.56034 | 67.5% | 67.5% | 67.5% | 67.5% | 188.325 | 188.325 | 188.325 | 188.325 | 8 | 9 | 8 | 8 | 29475.5141 | 33159.9533 | 29475.5141 |  | 29475.5141 | 1506.6 | 1694.925 | 1506.6 | 1506.6 | 498.1667 | 498.1667 | 498.1667 | 498.1667 | 318.5 | 318.5 | 318.5 | 318.5 | 1124 | 1124 | 1124 | 1124 | 3985.3333 | 4483.5 | 3985.3333 | 3985.3333 | 2548 | 2866.5 | 2548 | 2548 | [14 empty] | 35711 |  |  |  | 0 | 0.009873% | 0.04853% | 0 | 0 |  | 100% | 100% | 100% | 100%
Refrigeration Tune-up | BPR11 | 4 | 0 | 5220 |  | 0 |  | 0 |  | Specialty | Specialty | 84.9% | 84.9% | 84.9% | 84.9% | 4431.78 | 4431.78 | 4431.78 | 4431.78 | 84.9% | 84.9% | 84.9% | 84.9% | 0 | 0 | 0 | 0 | 67.5% | 67.5% | 67.5% | 67.5% | 0 | 0 | 0 | 0 | 0 | 0 | 0 | 0 | 0 | 0 | 0 |  | 0 | 0 | 0 | 0 | 0 | 200 | 200 | 200 | 200 |  | 0 | 0 | 0 | 140 | 140 | 140 | 140 | 0 | 0 | 0 | 0 | 0 | 0 | 0 | 0 | [18 empty] | 0 | 0% | 0% | 0 | 0 |  | 100% | 100% | 100% | 100%
VFD | BPM1 | 13 | 0 | 11337 |  | 1.12 |  | 0 |  | VFD | VFD | 83.3% | 83.3% | 83.3% | 83.3% | 9443.721 | 9443.721 | 9443.721 | 9443.721 | 83.3% | 83.3% | 83.3% | 83.3% | 0.93296 | 0.93296 | 0.93296 | 0.93296 | 83.3% | 83.3% | 83.3% | 83.3% | 0 | 0 | 0 | 0 | 1725 | 1794 | 1912 | 1811 | 16290418.725 | 16942035.474 | 18056394.552 |  | 17102578.731 | 0 | 0 | 0 | 0 | 1050 | 1050 | 1050 | 1050 |  | 0 | 0 | 0 | 2085.4 | 2085.4 | 2085.4 | 2085.4 | 1811250 | 1883700 | 2007600 | 1901550 | 0 | 0 | 0 | 0 | [18 empty] | 0 | 6.326% | 0% | 0 | 0 |  | 100% | 100% | 100% | 100%
Insulation and Air Sealing |  |  | 0 | [6 empty] | New | New | 80% | 80% | 80% | 80% | 0 | 0 | 0 | 0 | 80% | 80% | 80% | 80% | 0 | 0 | 0 | 0 | 60.4% | 60.4% | 60.4% | 60.4% |  |  |  |  | 0 | 0 | 0 | 0 |  |  |  |  | 0 |  |  |  | 0 | 15000 | 15000 | 15000 | 15000 | 15000 | 15000 | 15000 | 15000 |  | 0 | 0 | 0 | 0 | 0 | 0 | 0 | 0 | 0 | 0 | 0 | [18 empty] | 0 | 0% | 0% | 0 | 0 |  | 100% | 100% | 100% | 100%
Duct Sealing | Pilot with Residential? |  | 0 | [6 empty] | New | New | 80% | 80% | 80% | 80% | 0 | 0 | 0 | 0 | 80% | 80% | 80% | 80% | 0 | 0 | 0 | 0 | 60.4% | 60.4% | 60.4% | 60.4% |  |  |  |  | 0 | 0 | 0 | 0 |  |  |  |  | 0 |  |  |  | 0 | 15000 | 15000 | 15000 | 15000 | 15000 | 15000 | 15000 | 15000 |  | 0 | 0 | 0 | 0 | 0 | 0 | 0 | 0 | 0 | 0 | 0 | [18 empty] | 0 | 0% | 0% | 0 | 0 |  | 100% | 100% | 100% | 100%
HVAC Pump (Midstream) | HVAC/Motor Midstream Pilot |  | 0 | [6 empty] | New | New | 80% | 80% | 80% | 80% | 0 | 0 | 0 | 0 | 80% | 80% | 80% | 80% | 0 | 0 | 0 | 0 | 60.4% | 60.4% | 60.4% | 60.4% |  |  |  |  | 0 | 0 | 0 | 0 |  |  |  |  | 0 |  |  |  | 0 |  | 0 | 0 | 0 |  | 0 | 0 | 0 |  | 0 | 0 | 0 | 0 | 0 | 0 | 0 | 0 | 0 | 0 | 0 | [18 empty] | 0 | 0% | 0% | 0 | 0 |  | 100% | 100% | 100% | 100%
ECM (Midstream) | HVAC/Motor Midstream Pilot |  | 0 | [6 empty] | New | New | 80% | 80% | 80% | 80% | 0 | 0 | 0 | 0 | 80% | 80% | 80% | 80% | 0 | 0 | 0 | 0 | 60.4% | 60.4% | 60.4% | 60.4% |  |  |  |  | 0 | 0 | 0 | 0 |  |  |  |  | 0 |  |  |  | 0 |  | 0 | 0 | 0 |  | 0 | 0 | 0 |  | 0 | 0 | 0 | 0 | 0 | 0 | 0 | 0 | 0 | 0 | 0 | [18 empty] | 0 | 0% | 0% | 0 | 0 |  | 100% | 100% | 100% | 100%
Notched V-belts (Midstream) | HVAC/Motor Midstream Pilot |  | 0 | [6 empty] | New | New | 80% | 80% | 80% | 80% | 0 | 0 | 0 | 0 | 80% | 80% | 80% | 80% | 0 | 0 | 0 | 0 | 60.4% | 60.4% | 60.4% | 60.4% |  |  |  |  | 0 | 0 | 0 | 0 |  |  |  |  | 0 |  |  |  | 0 |  | 0 | 0 | 0 |  | 0 | 0 | 0 |  | 0 | 0 | 0 | 0 | 0 | 0 | 0 | 0 | 0 | 0 | 0 | [18 empty] | 0 | 0% | 0% | 0 | 0 |  | 100% | 100% | 100% | 100%
HVAC Filter (Midstream) | HVAC/Motor Midstream Pilot |  | 0 | [6 empty] | New | New | 80% | 80% | 80% | 80% | 0 | 0 | 0 | 0 | 80% | 80% | 80% | 80% | 0 | 0 | 0 | 0 | 60.4% | 60.4% | 60.4% | 60.4% |  |  |  |  | 0 | 0 | 0 | 0 |  |  |  |  | 0 |  |  |  | 0 |  | 0 | 0 | 0 |  | 0 | 0 | 0 |  | 0 | 0 | 0 | 0 | 0 | 0 | 0 | 0 | 0 | 0 | 0 | [18 empty] | 0 | 0% | 0% | 0 | 0 |  | 100% | 100% | 100% | 100%
Pre-Rinse Sprayers, Elec Booster |  | 5 | 0 | 4154.43 |  | 0 |  | 0 |  | GN | GN | 92% | 92% | 92% | 92% | 3822.0756 | 3822.0756 | 3822.0756 | 3822.0756 | 92% | 92% | 92% | 92% | 0 | 0 | 0 | 0 | 89% | 89% | 89% | 89% | 0 | 0 | 0 | 0 | 12 | 15 | 16 | 16 | 45864.9072 | 57331.134 | 61153.2096 |  | 61153.2096 | 0 | 0 | 0 | 0 | 100 | 100 | 100 | 100 |  | 0 | 0 | 0 | 100 | 100 | 100 | 100 | 1200 | 1500 | 1600 | 1600 | 0 | 0 | 0 | 0 | [14 empty] | 23587 |  |  |  | 0 | 0.0192% | 0% | 0 | 0 |  | 100% | 100% | 100% | 100%
Pre-Rinse Sprayers, Gas Booster |  | 5 | 0 | 0 |  | 0 |  | 172 |  | GN | GN | 92% | 92% | 92% | 92% | 0 | 0 | 0 | 0 | 92% | 92% | 92% | 92% | 0 | 0 | 0 | 0 | 89% | 89% | 89% | 89% | 153.08 | 153.08 | 153.08 | 153.08 | 27 | 27 | 35 | 35 | 0 | 0 | 0 |  | 0 | 4133.16 | 4133.16 | 5357.8 | 5357.8 |  | 0 | 0 | 0 | 100 | 100 | 100 | 100 | 100 | 100 | 100 | 100 | 0 | 0 | 0 | 0 | 2700 | 2700 | 3500 | 3500 | [14 empty] | 23587 |  |  |  | 0 | 0% | 0.1972% | 0 | 0 |  | 100% | 100% | 100% | 100%
Early Replacement Furnace | BPH8 | 16.5 | 0 | 710 |  | 0.0389 |  | 503.6 |  | HVAC | HVAC | 55.7% | 55.7% | 55.7% | 55.7% | 395.47 | 395.47 | 395.47 | 395.47 | 55.7% | 55.7% | 55.7% | 55.7% | 0.021667 | 0.021667 | 0.021667 | 0.021667 | 49.4% | 49.4% | 49.4% | 49.4% | 248.7784 | 248.7784 | 248.7784 | 248.7784 | 70 | 60 | 60 | 60 | 27682.9 | 23728.2 | 23728.2 |  | 23728.2 | 17414.488 | 14926.704 | 14926.704 | 14926.704 | 176 | 176 | 176 | 176 | 1424 | 1424 | 1424 | 1424 | 1406.36 | 1406.36 | 1406.36 | 1406.36 | 12320 | 10560 | 10560 | 10560 | 99680 | 85440 | 85440 | 85440 | [15 empty] | Savings reduced | 5.5 years out | 58.92 | 1 | 0.01987% | 1.202% | 0 | 0 |  | 100% | 100% | 100% | 100%
Boiler Lockout/Reset Controls |  | 20 | 0 | 0 |  | 0 |  | 1356 |  | HVAC | HVAC | 55.7% | 55.7% | 55.7% | 55.7% | 0 | 0 | 0 | 0 | 55.7% | 55.7% | 55.7% | 55.7% | 0 | 0 | 0 | 0 | 49.4% | 49.4% | 49.4% | 49.4% | 669.864 | 669.864 | 669.864 | 669.864 | 18 | 22 | 22 | 22 | 0 | 0 | 0 |  | 0 | 12057.552 | 14737.008 | 14737.008 | 14737.008 |  | 0 | 0 | 0 | 800 | 800 | 800 | 800 | 612 | 612 | 612 | 612 | 0 | 0 | 0 | 0 | 14400 | 17600 | 17600 | 17600 | [18 empty] | 0 | 0% | 0.5394% | 0 | 0 |  | 100% | 100% | 100% | 100%
Infrared Heaters |  | 12 | 0 | 0 |  | 0 |  | 451 |  | HVAC | HVAC | 55.7% | 55.7% | 55.7% | 55.7% | 0 | 0 | 0 | 0 | 55.7% | 55.7% | 55.7% | 55.7% | 0 | 0 | 0 | 0 | 49.4% | 49.4% | 49.4% | 49.4% | 222.794 | 222.794 | 222.794 | 222.794 | 18 | 18 | 22 | 22 | 0 | 0 | 0 |  | 0 | 4010.292 | 4010.292 | 4901.468 | 4901.468 |  | 0 | 0 | 0 | 1200 | 1200 | 1200 | 1200 | 1716 | 1716 | 1716 | 1716 | 0 | 0 | 0 | 0 | 21600 | 21600 | 26400 | 26400 | [18 empty] | 0 | 0% | 0.1794% | 0 | 0 |  | 100% | 100% | 100% | 100%
Condensing Unit Heater |  | 12 | 0 | 0 |  | 0 |  | 266 |  | HVAC | HVAC | 55.7% | 55.7% | 55.7% | 55.7% | 0 | 0 | 0 | 0 | 55.7% | 55.7% | 55.7% | 55.7% | 0 | 0 | 0 | 0 | 49.4% | 49.4% | 49.4% | 49.4% | 131.404 | 131.404 | 131.404 | 131.404 | 4 | 4 | 4 | 4 | 0 | 0 | 0 |  | 0 | 525.616 | 525.616 | 525.616 | 525.616 |  | 0 | 0 | 0 | 300 | 300 | 300 | 300 | 676 | 676 | 676 | 676 | 0 | 0 | 0 | 0 | 1200 | 1200 | 1200 | 1200 | [18 empty] | 0 | 0% | 0.0127% | 0 | 0 |  | 100% | 100% | 100% | 100%
Commercial Pool covers |  | 6 | 0 | 0 |  | 0 |  | 587.3 |  | Specialty | Specialty | 84.9% | 84.9% | 84.9% | 84.9% | 0 | 0 | 0 | 0 | 84.9% | 84.9% | 84.9% | 84.9% | 0 | 0 | 0 | 0 | 67.5% | 67.5% | 67.5% | 67.5% | 396.4275 | 396.4275 | 396.4275 | 396.4275 | 8 | 6 | 6 | 8 | 0 | 0 | 0 |  | 0 | 3171.42 | 2378.565 | 2378.565 | 3171.42 |  | 0 | 0 | 0 | 400 | 400 | 400 | 400 | 550 | 550 | 550 | 550 | 0 | 0 | 0 | 0 | 3200 | 2400 | 2400 | 3200 | [14 empty] | 3438 |  |  |  | 0 | 0% | 0.1149% | 0 | 0 |  | 100% | 100% | 100% | 100%
VSD for air compressors |  | 13 | 0 | 13160.16 |  | 3.164 |  | 0 |  | Specialty | Specialty | 84.9% | 84.9% | 84.9% | 84.9% | 11172.9758 | 11172.9758 | 11172.9758 | 11172.9758 | 84.9% | 84.9% | 84.9% | 84.9% | 2.6862 | 2.6862 | 2.6862 | 2.6862 | 67.5% | 67.5% | 67.5% | 67.5% | 0 | 0 | 0 | 0 | 3 | 4 | 4 | 4 | 33518.9275 | 44691.9034 | 44691.9034 |  | 44691.9034 | 0 | 0 | 0 | 0 | 1200 | 1200 | 1200 | 1200 |  | 0 | 0 | 0 | 3986 | 3986 | 3986 | 3986 | 3600 | 4800 | 4800 | 4800 | 0 | 0 | 0 | 0 | [18 empty] | 0 | 0.01123% | 0% | 0 | 0 |  | 100% | 100% | 100% | 100%
Compressed Air Leak Survey and Repair |  | 5 | 0 | 2700 |  | 0.5 |  | 0 |  | LS&R | LS&R | 70.2% | 70.2% | 70.2% | 70.2% | 1895.4 | 1895.4 | 1895.4 | 1895.4 | 70.2% | 70.2% | 70.2% | 70.2% | 0.351 | 0.351 | 0.351 | 0.351 | 70.2% | 70.2% | 70.2% | 70.2% | 0 | 0 | 0 | 0 | 351 | 367 | 383 | 389 | 665285.4 | 695611.8 | 725938.2 |  | 737310.6 | 0 | 0 | 0 | 0 | 60 | 60 | 60 | 60 |  | 0 | 0 | 0 | 72 | 72 | 72 | 72 | 21060 | 22020 | 22980 | 23340 | 0 | 0 | 0 | 0 | [18 empty] | 0 | 0.2539% | 0% | 0 | 0 |  | 100% | 100% | 100% | 100%
Infrared Upright Broiler |  | 10 | 0 | 0 |  | 0 |  | 1089 |  | Specialty | Specialty | 84.9% | 84.9% | 84.9% | 84.9% | 0 | 0 | 0 | 0 | 84.9% | 84.9% | 84.9% | 84.9% | 0 | 0 | 0 | 0 | 67.5% | 67.5% | 67.5% | 67.5% | 735.075 | 735.075 | 735.075 | 735.075 | 1 | 1 | 1 | 1 | 0 | 0 | 0 |  | 0 | 735.075 | 735.075 | 735.075 | 735.075 |  | 0 | 0 | 0 | 3000 | 3000 | 3000 | 3000 | 5900 | 5900 | 5900 | 5900 | 0 | 0 | 0 | 0 | 3000 | 3000 | 3000 | 3000 | [18 empty] | 0 | 0% | 0.04736% | 0 | 0 |  | 100% | 100% | 100% | 100%
Infrared Salamander Broiler |  | 12 | 0 | 0 |  | 0 |  | 239 |  | Specialty | Specialty | 84.9% | 84.9% | 84.9% | 84.9% | 0 | 0 | 0 | 0 | 84.9% | 84.9% | 84.9% | 84.9% | 0 | 0 | 0 | 0 | 67.5% | 67.5% | 67.5% | 67.5% | 161.325 | 161.325 | 161.325 | 161.325 | 1 | 1 | 1 | 1 | 0 | 0 | 0 |  | 0 | 161.325 | 161.325 | 161.325 | 161.325 |  | 0 | 0 | 0 | 750 | 750 | 750 | 750 | 1000 | 1000 | 1000 | 1000 | 0 | 0 | 0 | 0 | 750 | 750 | 750 | 750 | [18 empty] | 0 | 0% | 0.005197% | 0 | 0 |  | 100% | 100% | 100% | 100%
Infrared Char Broiler |  | 12 | 0 | 0 |  | 0 |  | 661 |  | Specialty | Specialty | 84.9% | 84.9% | 84.9% | 84.9% | 0 | 0 | 0 | 0 | 84.9% | 84.9% | 84.9% | 84.9% | 0 | 0 | 0 | 0 | 67.5% | 67.5% | 67.5% | 67.5% | 446.175 | 446.175 | 446.175 | 446.175 | 1 | 1 | 1 | 1 | 0 | 0 | 0 |  | 0 | 446.175 | 446.175 | 446.175 | 446.175 |  | 0 | 0 | 0 | 1500 | 1500 | 1500 | 1500 | 2200 | 2200 | 2200 | 2200 | 0 | 0 | 0 | 0 | 1500 | 1500 | 1500 | 1500 | [18 empty] | 0 | 0% | 0.01437% | 0 | 0 |  | 100% | 100% | 100% | 100%
Infrared Rotisserie Oven |  | 12 | 0 | 0 |  | 0 |  | 554 |  | Specialty | Specialty | 84.9% | 84.9% | 84.9% | 84.9% | 0 | 0 | 0 | 0 | 84.9% | 84.9% | 84.9% | 84.9% | 0 | 0 | 0 | 0 | 67.5% | 67.5% | 67.5% | 67.5% | 373.95 | 373.95 | 373.95 | 373.95 | 1 | 1 | 1 | 1 | 0 | 0 | 0 |  | 0 | 373.95 | 373.95 | 373.95 | 373.95 |  | 0 | 0 | 0 | 2000 | 2000 | 2000 | 2000 | 2700 | 2700 | 2700 | 2700 | 0 | 0 | 0 | 0 | 2000 | 2000 | 2000 | 2000 | [18 empty] | 0 | 0% | 0.02409% | 0 | 0 |  | 100% | 100% | 100% | 100%
Pasta Cooker |  | 12 | 0 | 0 |  | 0 |  | 1380 |  | Specialty | Specialty | 84.9% | 84.9% | 84.9% | 84.9% | 0 | 0 | 0 | 0 | 84.9% | 84.9% | 84.9% | 84.9% | 0 | 0 | 0 | 0 | 67.5% | 67.5% | 67.5% | 67.5% | 931.5 | 931.5 | 931.5 | 931.5 | 1 | 2 | 2 | 2 | 0 | 0 | 0 |  | 0 | 931.5 | 1863 | 1863 | 1863 |  | 0 | 0 | 0 | 1000 | 1000 | 1000 | 1000 | 2400 | 2400 | 2400 | 2400 | 0 | 0 | 0 | 0 | 1000 | 2000 | 2000 | 2000 | [18 empty] | 0 | 0% | 0.06001% | 0 | 0 |  | 100% | 100% | 100% | 100%
Rack Double Oven |  | 12 | 0 | 0 |  | 0 |  | 2064 |  | Specialty | Specialty | 84.9% | 84.9% | 84.9% | 84.9% | 0 | 0 | 0 | 0 | 84.9% | 84.9% | 84.9% | 84.9% | 0 | 0 | 0 | 0 | 67.5% | 67.5% | 67.5% | 67.5% | 1393.2 | 1393.2 | 1393.2 | 1393.2 | 1 | 1 | 1 | 1 | 0 | 0 | 0 |  | 0 | 1393.2 | 1393.2 | 1393.2 | 1393.2 |  | 0 | 0 | 0 | 2500 | 2500 | 2500 | 2500 | 8646 | 8646 | 8646 | 8646 | 0 | 0 | 0 | 0 | 2500 | 2500 | 2500 | 2500 | [18 empty] | 0 | 0% | 0.04488% | 0 | 0 |  | 100% | 100% | 100% | 100%
Ozone Laundry |  | 10 | 0 | 746 |  | 0 |  | 7815 |  | Specialty | Specialty | 84.9% | 84.9% | 84.9% | 84.9% | 633.354 | 633.354 | 633.354 | 633.354 | 84.9% | 84.9% | 84.9% | 84.9% | 0 | 0 | 0 | 0 | 67.5% | 67.5% | 67.5% | 67.5% | 5275.125 | 5275.125 | 5275.125 | 5275.125 | 4 | 3 | 3 | 3 | 2533.416 | 1900.062 | 1900.062 |  | 1900.062 | 21100.5 | 15825.375 | 15825.375 | 15825.375 |  | 0 | 0 | 0 | 14000 | 14000 | 14000 | 14000 | 17245.84 | 17245.84 | 17245.84 | 17245.84 | 0 | 0 | 0 | 0 | 56000 | 42000 | 42000 | 42000 | [14 empty] | 464946 |  |  |  | 0 | 0.001061% | 0.8496% | 1 | 200.9602 |  | 100% | 100% | 100% | 100%
Refrigeration economizers |  | 15 | 0 | 6269.87 |  | 0 |  | 0 |  | Specialty | Specialty | 84.9% | 84.9% | 84.9% | 84.9% | 5323.1196 | 5323.1196 | 5323.1196 | 5323.1196 | 84.9% | 84.9% | 84.9% | 84.9% | 0 | 0 | 0 | 0 | 67.5% | 67.5% | 67.5% | 67.5% | 0 | 0 | 0 | 0 | 1 | 1 | 2 | 2 | 5323.1196 | 5323.1196 | 10646.2393 |  | 10646.2393 | 0 | 0 | 0 | 0 | 400 | 400 | 400 | 400 |  | 0 | 0 | 0 | 2558 | 2558 | 2558 | 2558 | 400 | 400 | 800 | 800 | 0 | 0 | 0 | 0 | [18 empty] | 0 | 0.001783% | 0% | 0 | 0 |  | 100% | 100% | 100% | 100%
No-loss condensate drains - compressed air |  | 10 | 0 | 1969.66 |  | 0.305 |  | 0 |  | Specialty | Specialty | 84.9% | 84.9% | 84.9% | 84.9% | 1672.2413 | 1672.2413 | 1672.2413 | 1672.2413 | 84.9% | 84.9% | 84.9% | 84.9% | 0.25894 | 0.25894 | 0.25894 | 0.25894 | 67.5% | 67.5% | 67.5% | 67.5% | 0 | 0 | 0 | 0 | 8 | 9 | 10 | 10 | 13377.9307 | 15050.1721 | 16722.4134 |  | 16722.4134 | 0 | 0 | 0 | 0 | 120 | 120 | 120 | 120 |  | 0 | 0 | 0 | 700 | 700 | 700 | 700 | 960 | 1080 | 1200 | 1200 | 0 | 0 | 0 | 0 | [18 empty] | 0 | 0.005041% | 0% | 0 | 0 |  | 100% | 100% | 100% | 100%
Kitchen Demand Control Ventilation | BPCK21 | 15 | 0 | 4486 |  | 0.76 |  | 7822.7094 |  | Specialty | Specialty | 84.9% | 84.9% | 84.9% | 84.9% | 3808.614 | 3808.614 | 3808.614 | 3808.614 | 84.9% | 84.9% | 84.9% | 84.9% | 0.64524 | 0.64524 | 0.64524 | 0.64524 | 67.5% | 67.5% | 67.5% | 67.5% | 5280.3288 | 5280.3288 | 5280.3288 | 5280.3288 | 3 | 3 | 3 | 3 | 11425.842 | 11425.842 | 11425.842 |  | 11425.842 | 15840.9865 | 15840.9865 | 15840.9865 | 15840.9865 | 223.125 | 223.125 | 223.125 | 223.125 | 2964.375 | 2964.375 | 2964.375 | 2964.375 | 1988 | 1988 | 1988 | 1988 | 669.375 | 669.375 | 669.375 | 669.375 | 8893.125 | 8893.125 | 8893.125 | 8893.125 | [18 empty] | 0 | 0.007654% | 1.021% | 0 | 0 |  | 100% | 100% | 100% | 100%
3-foot T8 replacing 3-foot T12 |  | 15 | 1 | 167.0099 | 167.0099 | 0.036659 | 0.036659 | -2.5484 | -2.5484 | Lighting | Lighting | 77.8% | 77.8% | 77.8% | 77.8% | 129.9337 | 129.9337 | 129.9337 | 129.9337 | 77.8% | 77.8% | 77.8% | 77.8% | 0.028521 | 0.028521 | 0.028521 | 0.028521 | 77.8% | 77.8% | 77.8% | 77.8% | -1.9827 | -1.9827 | -1.9827 | -1.9827 | 8 | 0 | 0 | 0 | 1039.4694 | 0 | 0 |  | 0 | -15.8615 | 0 | 0 | 0 | 8.3281 | 8.3281 | 8.3281 | 8.3281 |  | 0 | 0 | 0 | 57.5 | 57.5 | 57.5 | 57.5 | 66.625 | 0 | 0 | 0 | 0 | 0 | 0 | 0 | [18 empty] | 1 | 0.0004352% | -0.0006387% | 1 | -0.67828 |  | 100% | 100% | 30% | 30%
Multi-level Lighting Controls |  | 8 | 0 | 1104 |  | 0.182 |  | -19.39 |  | Lighting | Lighting | 77.8% | 77.8% | 77.8% | 77.8% | 858.912 | 858.912 | 858.912 | 858.912 | 77.8% | 77.8% | 77.8% | 77.8% | 0.1416 | 0.1416 | 0.1416 | 0.1416 | 77.8% | 77.8% | 77.8% | 77.8% | -15.0854 | -15.0854 | -15.0854 | -15.0854 | 121 | 157 | 192 | 243 | 103928.352 | 134849.184 | 164911.104 |  | 208715.616 | -1825.3358 | -2368.4109 | -2896.4006 | -3665.7571 | 50 | 50 | 50 | 50 |  | 0 | 0 | 0 | 274 | 274 | 274 | 274 | 6050 | 7850 | 9600 | 12150 | 0 | 0 | 0 | 0 | [18 empty] | 0 | 0.0397% | -0.06706% | 0 | 0 |  | 100% | 100% | 100% | 100%
Energy Star Beverage Vending Machine |  | 14 | 0 | 1310 |  | 0 |  | 0 |  | Specialty | Specialty | 84.9% | 84.9% | 84.9% | 84.9% | 1112.19 | 1112.19 | 1112.19 | 1112.19 | 84.9% | 84.9% | 84.9% | 84.9% | 0 | 0 | 0 | 0 | 67.5% | 67.5% | 67.5% | 67.5% | 0 | 0 | 0 | 0 | 1 | 2 | 2 | 2 | 1112.19 | 2224.38 | 2224.38 |  | 2224.38 | 0 | 0 | 0 | 0 | 100 | 100 | 100 | 100 |  | 0 | 0 | 0 | 500 | 500 | 500 | 500 | 100 | 200 | 200 | 200 | 0 | 0 | 0 | 0 | [18 empty] | 0 | 0.0003725% | 0% | 0 | 0 |  | 100% | 100% | 100% | 100%
Desktop Virtualization - Pilot |  | 10 | 0 | 613.2 |  | 0.05 |  | -9.6 |  | Specialty | Specialty | 84.9% | 84.9% | 84.9% | 84.9% | 520.6068 | 520.6068 | 520.6068 | 520.6068 | 84.9% | 84.9% | 84.9% | 84.9% | 0.04245 | 0.04245 | 0.04245 | 0.04245 | 67.5% | 67.5% | 67.5% | 67.5% | -6.48 | -6.48 | -6.48 | -6.48 | 1 | 1 | 1 | 1 | 520.6068 | 520.6068 | 520.6068 |  | 520.6068 | -6.48 | -6.48 | -6.48 | -6.48 | 60 | 60 | 60 | 60 |  | 0 | 0 | 0 | 117 | 117 | 117 | 117 | 60 | 60 | 60 | 60 | 0 | 0 | 0 | 0 | [18 empty] | 0 | 0.0001744% | -0.0002087% | 0 | 0 |  | 100% | 100% | 100% | 100%
ERVs |  | 15 | 0 | 0 |  | 0 |  | 0.051875 |  | HVAC | HVAC | 55.7% | 55.7% | 55.7% | 55.7% | 0 | 0 | 0 | 0 | 55.7% | 55.7% | 55.7% | 55.7% | 0 | 0 | 0 | 0 | 49.4% | 49.4% | 49.4% | 49.4% | 0.025626 | 0.025626 | 0.025626 | 0.025626 | 10000 | 15000 | 20000 | 25000 | 0 | 0 | 0 |  | 0 | 256.2625 | 384.3938 | 512.525 | 640.6562 |  | 0 | 0 | 0 | 4 | 4 | 4 | 4 | 6 | 6 | 6 | 6 | 0 | 0 | 0 | 0 | 40000 | 60000 | 80000 | 100000 | [18 empty] | 0 | 0% | 0.004127% | 0 | 0 |  | 100% | 100% | 100% | 100%
Notched V-belts for HVAC systems |  | 6.6 | 0 | 265.28 |  | 0.06 |  | 0 |  | HVAC | HVAC | 55.7% | 55.7% | 55.7% | 55.7% | 147.761 | 147.761 | 147.761 | 147.761 | 55.7% | 55.7% | 55.7% | 55.7% | 0.03342 | 0.03342 | 0.03342 | 0.03342 | 49.4% | 49.4% | 49.4% | 49.4% | 0 | 0 | 0 | 0 | 132 | 139 | 145 | 146 | 19504.4467 | 20538.7734 | 21425.3392 |  | 21573.1002 | 0 | 0 | 0 | 0 | 17.5 | 17.5 | 17.5 | 17.5 |  | 0 | 0 | 0 | 17.5 | 17.5 | 17.5 | 17.5 | 2310 | 2432.5 | 2537.5 | 2555 | 0 | 0 | 0 | 0 | [18 empty] | 0 | 0.007424% | 0% | 0 | 0 |  | 100% | 100% | 100% | 100%
Efficient compressed air nozzles |  | 15 | 0 | 448.9 |  | 0.216 |  | 0 |  | Specialty | Specialty | 84.9% | 84.9% | 84.9% | 84.9% | 381.1161 | 381.1161 | 381.1161 | 381.1161 | 84.9% | 84.9% | 84.9% | 84.9% | 0.18338 | 0.18338 | 0.18338 | 0.18338 | 67.5% | 67.5% | 67.5% | 67.5% | 0 | 0 | 0 | 0 | 1 | 2 | 2 | 2 | 381.1161 | 762.2322 | 762.2322 |  | 762.2322 | 0 | 0 | 0 | 0 | 40 | 40 | 40 | 40 |  | 0 | 0 | 0 | 60.4 | 60.4 | 60.4 | 60.4 | 40 | 80 | 80 | 80 | 0 | 0 | 0 | 0 | [18 empty] | 0 | 0.0001277% | 0% | 0 | 0 |  | 100% | 100% | 100% | 100%
Electric Convection Oven | BPCK23 | 12 | 0 | 2200 |  | 0.4 |  | 0 |  | Specialty | Specialty | 84.9% | 84.9% | 84.9% | 84.9% | 1867.8 | 1867.8 | 1867.8 | 1867.8 | 84.9% | 84.9% | 84.9% | 84.9% | 0.3396 | 0.3396 | 0.3396 | 0.3396 | 67.5% | 67.5% | 67.5% | 67.5% | 0 | 0 | 0 | 0 | 1 | 2 | 2 | 2 | 1867.8 | 3735.6 | 3735.6 |  | 3735.6 | 0 | 0 | 0 | 0 | 300 | 300 | 300 | 300 | 0 | 0 | 0 | 0 | 900 | 900 | 900 | 900 | 300 | 600 | 600 | 600 | 0 | 0 | 0 | 0 | [18 empty] | 0 | 0.0006256% | 0% | 0 | 0 |  | 100% | 100% | 100% | 100%
Pump Optimization |  | 8 | 0 | 312.76 |  | 0.0276 |  | 0 |  | VFD | VFD | 83.3% | 83.3% | 83.3% | 83.3% | 260.5291 | 260.5291 | 260.5291 | 260.5291 | 83.3% | 83.3% | 83.3% | 83.3% | 0.022991 | 0.022991 | 0.022991 | 0.022991 | 83.3% | 83.3% | 83.3% | 83.3% | 0 | 0 | 0 | 0 | 1 | 1 | 1 | 1 | 260.5291 | 260.5291 | 260.5291 |  | 260.5291 | 0 | 0 | 0 | 0 | 25 | 25 | 25 | 25 |  | 0 | 0 | 0 | 110 | 110 | 110 | 110 | 25 | 25 | 25 | 25 | 0 | 0 | 0 | 0 | [18 empty] | 0 | 8.726e-05% | 0% | 0 | 0 |  | 100% | 100% | 100% | 100%
Programmable thermostat (new) |  | 8 | 0 | 4726 |  | 0 |  | 73.6 |  | HVAC | HVAC | 55.7% | 55.7% | 55.7% | 55.7% | 2632.382 | 2632.382 | 2632.382 | 2632.382 | 55.7% | 55.7% | 55.7% | 55.7% | 0 | 0 | 0 | 0 | 49.4% | 49.4% | 49.4% | 49.4% | 36.3584 | 36.3584 | 36.3584 | 36.3584 | 20 | 6 | 1 | 1 | 52647.64 | 15794.292 | 2632.382 |  | 2632.382 | 727.168 | 218.1504 | 36.3584 | 36.3584 | 87 | 87 | 87 | 87 | 13 | 13 | 13 | 13 | 181 | 181 | 181 | 181 | 1740 | 522 | 87 | 87 | 260 | 78 | 13 | 13 | [18 empty] | 0 | 0.01587% | 0.02108% | 0 | 0 |  | 100% | 100% | 100% | 100%
Multifamily Central Domestic Hot Water Plants |  | 15 | 0 | 0 |  | 0 |  | 10 |  | HVAC | HVAC | 55.7% | 55.7% | 55.7% | 55.7% | 0 | 0 | 0 | 0 | 55.7% | 55.7% | 55.7% | 55.7% | 0 | 0 | 0 | 0 | 49.4% | 49.4% | 49.4% | 49.4% | 4.94 | 4.94 | 4.94 | 4.94 | 1 | 0 | 1 | 0 | 0 | 0 | 0 |  | 0 | 4.94 | 0 | 4.94 | 0 |  | 0 | 0 | 0 | 10 | 10 | 10 | 10 | 30 | 30 | 30 | 30 | 0 | 0 | 0 | 0 | 10 | 0 | 10 | 0 | [18 empty] | 0 | 0% | 0.0001591% | 0 | 0 |  | 100% | 100% | 100% | 100%
Controls for Multifamily Central Domestic Hot Water Plants |  | 15 | 0 | 651 |  | 0 |  | 559 |  | HVAC | HVAC | 55.7% | 55.7% | 55.7% | 55.7% | 362.607 | 362.607 | 362.607 | 362.607 | 55.7% | 55.7% | 55.7% | 55.7% | 0 | 0 | 0 | 0 | 49.4% | 49.4% | 49.4% | 49.4% | 276.146 | 276.146 | 276.146 | 276.146 | 1 | 0 | 1 | 0 | 362.607 | 0 | 362.607 |  | 0 | 276.146 | 0 | 276.146 | 0 | 40 | 40 | 40 | 40 | 460 | 460 | 460 | 460 | 1200 | 1200 | 1200 | 1200 | 40 | 0 | 40 | 0 | 460 | 0 | 460 | 0 | [18 empty] | 0 | 0.0001215% | 0.008895% | 0 | 0 |  | 100% | 100% | 100% | 100%
DCV |  | 10 | 0 | 4468 |  | 0 |  | 623 |  | HVAC | HVAC | 55.7% | 55.7% | 55.7% | 55.7% | 2488.676 | 2488.676 | 2488.676 | 2488.676 | 55.7% | 55.7% | 55.7% | 55.7% | 0 | 0 | 0 | 0 | 49.4% | 49.4% | 49.4% | 49.4% | 307.762 | 307.762 | 307.762 | 307.762 | 20 | 20 | 30 | 30 | 49773.52 | 49773.52 | 74660.28 |  | 74660.28 | 6155.24 | 6155.24 | 9232.86 | 9232.86 | 740 | 740 | 740 | 740 | 1260 | 1260 | 1260 | 1260 | 1500 | 1500 | 1500 | 1500 | 14800 | 14800 | 22200 | 22200 | 25200 | 25200 | 37800 | 37800 | [18 empty] | 0 | 0.02501% | 0.2974% | 0 | 0 |  | 100% | 100% | 100% | 100%
Energy Star Desktop Computer |  | 4 | 0 | 124 |  | 0 |  | 0 |  | Specialty | Specialty | 84.9% | 84.9% | 84.9% | 84.9% | 105.276 | 105.276 | 105.276 | 105.276 | 84.9% | 84.9% | 84.9% | 84.9% | 0 | 0 | 0 | 0 | 67.5% | 67.5% | 67.5% | 67.5% | 0 | 0 | 0 | 0 | 23 | 23 | 23 | 23 | 2421.348 | 2421.348 | 2421.348 |  | 2421.348 | 0 | 0 | 0 | 0 | 10 | 10 | 10 | 10 |  | 0 | 0 | 0 | 9 | 9 | 9 | 9 | 230 | 230 | 230 | 230 | 0 | 0 | 0 | 0 | [18 empty] | 0 | 0.0001763% | 0% | 0 | 0 |  | 100% | 100% | 100% | 100%
Computer Power Management Software |  | 5 | 0 | 200 |  | 0 |  | 0 |  | Specialty | Specialty | 84.9% | 84.9% | 84.9% | 84.9% | 169.8 | 169.8 | 169.8 | 169.8 | 84.9% | 84.9% | 84.9% | 84.9% | 0 | 0 | 0 | 0 | 67.5% | 67.5% | 67.5% | 67.5% | 0 | 0 | 0 | 0 | 1 | 1 | 1 | 1 | 169.8 | 169.8 | 169.8 |  | 169.8 | 0 | 0 | 0 | 0 | 10 | 10 | 10 | 10 |  | 0 | 0 | 0 | 29 | 29 | 29 | 29 | 10 | 10 | 10 | 10 | 0 | 0 | 0 | 0 | [18 empty] | 0 | 5.687e-05% | 0% | 1 | 2 |  | 100% | 100% | 100% | 100%
RW T8 lamps (Midstream) |  | 6.4 | 0 | 18.4782 |  | 0.0036663 |  | -0.31569 |  | Lighting | Lighting | 77.8% | 77.8% | 77.8% | 77.8% | 14.376 | 14.376 | 14.376 | 14.376 | 77.8% | 77.8% | 77.8% | 77.8% | 0.0028524 | 0.0028524 | 0.0028524 | 0.0028524 | 77.8% | 77.8% | 77.8% | 77.8% | -0.2456 | -0.2456 | -0.2456 | -0.2456 | 526 | 310 | 312 | 180 | 7561.7895 | 4456.5679 | 4485.32 |  | 2587.6846 | -129.1879 | -76.1374 | -76.6286 | -44.2088 | 1 | 1 | 1 | 1 |  | 0 | 0 | 0 | 2 | 2 | 2 | 2 | 526 | 310 | 312 | 180 | 0 | 0 | 0 | 0 | [18 empty] | 0 | 0.002889% | -0.004747% | 1 | -1.0682 |  | 100% | 100% | 100% | 100%
RW T5 lamps (Midstream) |  | 6.4 | 0 | 21.991 |  | 0.0043633 |  | -0.38562 |  | Lighting | Lighting | 77.8% | 77.8% | 77.8% | 77.8% | 17.109 | 17.109 | 17.109 | 17.109 | 77.8% | 77.8% | 77.8% | 77.8% | 0.0033946 | 0.0033946 | 0.0033946 | 0.0033946 | 77.8% | 77.8% | 77.8% | 77.8% | -0.30001 | -0.30001 | -0.30001 | -0.30001 | 526 | 310 | 312 | 180 | 8999.3363 | 5303.7913 | 5338.0093 |  | 3079.6208 | -157.8069 | -93.004 | -93.6041 | -54.0023 | 1 | 1 | 1 | 1 |  | 0 | 0 | 0 | 2 | 2 | 2 | 2 | 526 | 310 | 312 | 180 | 0 | 0 | 0 | 0 | [18 empty] | 0 | 0.003438% | -0.005798% | 1 | 0 |  | 100% | 100% | 100% | 100%
|  |  | 0 | [8 empty] | #N/A | #N/A | #N/A | #N/A | #N/A | #N/A | #N/A | #N/A | #N/A | #N/A | #N/A | #N/A | #N/A | #N/A | #N/A | #N/A | #N/A | #N/A | #N/A | #N/A |  |  |  |  | 0 | 0 | 0 | 0 | [8 empty] | 0 |  | 0 | 0 | 0 |  | 0 | 0 | 0 |  | 0 | 0 | 0 | 0 | 0 | 0 | 0 | 0 | 0 | 0 | 0 | [19 empty] | 0% | 0% |  | 0 |  | 100% | 100% | 100% | 100%
Low-Flow Showerheads |  | 10 | 0 | 20.5766 |  | 0.0067886 |  | 5.3588 |  | New | New | 80% | 80% | 80% | 80% | 16.4613 | 16.4613 | 16.4613 | 16.4613 | 80% | 80% | 80% | 80% | 0.0054309 | 0.0054309 | 0.0054309 | 0.0054309 | 60.4% | 60.4% | 60.4% | 60.4% | 3.2367 | 3.2367 | 3.2367 | 3.2367 | 23 | 23 | 23 | 23 | 378.6089 | 378.6089 | 378.6089 |  | 378.6089 | 74.4447 | 74.4447 | 74.4447 | 74.4447 | 1.92 | 1.92 | 1.92 | 1.92 | 10.08 | 10.08 | 10.08 | 10.08 | 12 | 12 | 12 | 12 | 44.16 | 44.16 | 44.16 | 44.16 | 231.84 | 231.84 | 231.84 | 231.84 | [14 empty] | 1012.6264 |  |  |  | 0 | 0.0001103% | 0.002085% | 0 | 0 |  | 100% | 100% | 100% | 100%
Linear Tube LED (Midstream) |  | 15 | 0 | 42.6953 |  | 0.0091439 |  | -0.86174 |  | Midstream LEDs | Midstream LEDs | 77.3% | 77.3% | 77.3% | 77.3% | 33.0035 | 33.0035 | 33.0035 | 33.0035 | 77.3% | 77.3% | 77.3% | 77.3% | 0.0070683 | 0.0070683 | 0.0070683 | 0.0070683 | 77.3% | 77.3% | 77.3% | 77.3% | -0.66613 | -0.66613 | -0.66613 | -0.66613 | 218536 | 228593 | 243737 | 242033 | 7212453.7074 | 7544369.9452 | 7159315.7561 |  | 7109263.9623 | -145572.4602 | -152271.687 | -144499.951 | -143489.7313 | 4 | 4 | 3 | 3 |  | 0 | 0 | 0 | 4.11 | 4.11 | 4.11 | 4.11 | 874144 | 914372 | 731211 | 726099 | 0 | 0 | 0 | 0 | [18 empty] | 0 | 4.679% | -7.28% | 1 | -1.1769 |  | 100% | 100% | 89% | 89%
LED Wallpack Fixture (Midstream) |  | 10.1978 | 0 | 511.3829 |  | 0 |  | 0 |  | Midstream LEDs | Midstream LEDs | 77.3% | 77.3% | 77.3% | 77.3% | 395.299 | 395.299 | 395.299 | 395.299 | 77.3% | 77.3% | 77.3% | 77.3% | 0 | 0 | 0 | 0 | 77.3% | 77.3% | 77.3% | 77.3% | 0 | 0 | 0 | 0 | 123 | 231 | 240 | 195 | 48621.7747 | 91314.0648 | 94871.7556 |  | 77083.3014 | 0 | 0 | 0 | 0 | 40 | 40 | 40 | 40 |  | 0 | 0 | 0 | 143.75 | 143.75 | 143.75 | 143.75 | 4920 | 9240 | 9600 | 7800 | 0 | 0 | 0 | 0 | [18 empty] | 0 | 0.0187% | 0% | 1 | -24.764 |  | 100% | 100% | 100% | 100%
LED Exterior - Canopy |  | 12.8 | 0 | 1445.31 |  | 0.0048 |  | 0 |  | Lighting | Lighting | 77.8% | 77.8% | 77.8% | 77.8% | 1124.4512 | 1124.4512 | 1124.4512 | 1124.4512 | 77.8% | 77.8% | 77.8% | 77.8% | 0.0037344 | 0.0037344 | 0.0037344 | 0.0037344 | 77.8% | 77.8% | 77.8% | 77.8% | 0 | 0 | 0 | 0 | 0 | 0 | 0 | 0 | 0 | 0 | 0 |  | 0 | 0 | 0 | 0 | 0 | 104.24 | 104.24 | 104.24 | 104.24 |  | 0 | 0 | 0 | 408.28 | 408.28 | 408.28 | 408.28 | 0 | 0 | 0 | 0 | 0 | 0 | 0 | 0 | [18 empty] | 0 | 0% | 0% | 1 | -19.7297 |  | 100% | 100% | 100% | 100%
LED Exterior - Flood |  | 12.8 | 0 | 2107.05 |  | 0.0045 |  | 0 |  | Lighting | Lighting | 77.8% | 77.8% | 77.8% | 77.8% | 1639.2849 | 1639.2849 | 1639.2849 | 1639.2849 | 77.8% | 77.8% | 77.8% | 77.8% | 0.003501 | 0.003501 | 0.003501 | 0.003501 | 77.8% | 77.8% | 77.8% | 77.8% | 0 | 0 | 0 | 0 | 0 | 0 | 0 | 0 | 0 | 0 | 0 |  | 0 | 0 | 0 | 0 | 0 | 151.24 | 151.24 | 151.24 | 151.24 |  | 0 | 0 | 0 | 629.06 | 629.06 | 629.06 | 629.06 | 0 | 0 | 0 | 0 | 0 | 0 | 0 | 0 | [18 empty] | 0 | 0% | 0% | 1 | -19.7297 |  | 100% | 100% | 100% | 100%
LED Exterior - Pole Lamp |  | 12.8 | 0 | 3814.19 |  | 0 |  | 0 |  | Lighting | Lighting | 77.8% | 77.8% | 77.8% | 77.8% | 2967.4398 | 2967.4398 | 2967.4398 | 2967.4398 | 77.8% | 77.8% | 77.8% | 77.8% | 0 | 0 | 0 | 0 | 77.8% | 77.8% | 77.8% | 77.8% | 0 | 0 | 0 | 0 | 0 | 0 | 0 | 0 | 0 | 0 | 0 |  | 0 | 0 | 0 | 0 | 0 | 273.2 | 273.2 | 273.2 | 273.2 |  | 0 | 0 | 0 | 841.24 | 841.24 | 841.24 | 841.24 | 0 | 0 | 0 | 0 | 0 | 0 | 0 | 0 | [18 empty] | 0 | 0% | 0% | 1 | -19.7297 |  | 100% | 100% | 100% | 100%
LED Exterior - Wallpack |  | 12.8 | 0 | 1091.81 |  | 0.0037 |  | 0 |  | Lighting | Lighting | 77.8% | 77.8% | 77.8% | 77.8% | 849.4282 | 849.4282 | 849.4282 | 849.4282 | 77.8% | 77.8% | 77.8% | 77.8% | 0.0028786 | 0.0028786 | 0.0028786 | 0.0028786 | 77.8% | 77.8% | 77.8% | 77.8% | 0 | 0 | 0 | 0 | 0 | 0 | 0 | 0 | 0 | 0 | 0 |  | 0 | 0 | 0 | 0 | 0 | 79.4 | 79.4 | 79.4 | 79.4 |  | 0 | 0 | 0 | 365.21 | 365.21 | 365.21 | 365.21 | 0 | 0 | 0 | 0 | 0 | 0 | 0 | 0 | [18 empty] | 0 | 0% | 0% | 1 | -19.7297 |  | 100% | 100% | 100% | 100%
LED Interior - Troffer, lay-in, or wrap fixture |  | 14.2 | 1 | 345.7151 |  | 0.068268 |  | -3.9514 |  | Lighting | Lighting | 77.8% | 77.8% | 77.8% | 77.8% | 268.9664 | 268.9664 | 268.9664 | 268.9664 | 77.8% | 77.8% | 77.8% | 77.8% | 0.053112 | 0.053112 | 0.053112 | 0.053112 | 77.8% | 77.8% | 77.8% | 77.8% | -3.0742 | -3.0742 | -3.0742 | -3.0742 | 0 | 0 | 0 | 0 | 0 | 0 | 0 |  | 0 | 0 | 0 | 0 | 0 | 32.433 | 32.433 | 32.433 | 32.433 |  | 0 | 0 | 0 | 232.074 | 232.074 | 232.074 | 232.074 | 0 | 0 | 0 | 0 | 0 | 0 | 0 | 0 | [18 empty] | 1 | 0% | 0% | 1 | 0.049455 |  | 100% | 100% | 86.27% | 86.27%
LED Interior - Linear Tubes |  | 14.2 | 0 | 307.3644 |  | 0.062219 |  | -3.736 |  | Lighting | Lighting | 77.8% | 77.8% | 77.8% | 77.8% | 239.1295 | 239.1295 | 239.1295 | 239.1295 | 77.8% | 77.8% | 77.8% | 77.8% | 0.048406 | 0.048406 | 0.048406 | 0.048406 | 77.8% | 77.8% | 77.8% | 77.8% | -2.9066 | -2.9066 | -2.9066 | -2.9066 | 0 | 0 | 0 | 0 | 0 | 0 | 0 |  | 0 | 0 | 0 | 0 | 0 | 24.163 | 24.163 | 24.163 | 24.163 |  | 0 | 0 | 0 | 167.61 | 167.61 | 167.61 | 167.61 | 0 | 0 | 0 | 0 | 0 | 0 | 0 | 0 | [18 empty] | 1 | 0% | 0% | 1 | -0.93365 |  | 100% | 100% | 100% | 100%
LED Interior - High Bay Fixture |  | 14.2 | 1 | 1379.4596 |  | 0.29035 |  | -9.7414 |  | Lighting | Lighting | 77.8% | 77.8% | 77.8% | 77.8% | 1073.2195 | 1073.2195 | 1073.2195 | 1073.2195 | 77.8% | 77.8% | 77.8% | 77.8% | 0.22589 | 0.22589 | 0.22589 | 0.22589 | 77.8% | 77.8% | 77.8% | 77.8% | -7.5788 | -7.5788 | -7.5788 | -7.5788 | 0 | 0 | 0 | 0 | 0 | 0 | 0 |  | 0 | 0 | 0 | 0 | 0 | 131.379 | 131.379 | 131.379 | 131.379 |  | 0 | 0 | 0 | 920.316 | 920.316 | 920.316 | 920.316 | 0 | 0 | 0 | 0 | 0 | 0 | 0 | 0 | [18 empty] | 1 | 0% | 0% | 1 | -25.4732 |  | 100% | 100% | 98.68% | 98.68%
LED Interior - High Wattage Can Light |  | 14.2 | 0 | 718.7264 |  | 0.15036 |  | -9.5647 |  | Lighting | Lighting | 77.8% | 77.8% | 77.8% | 77.8% | 559.1691 | 559.1691 | 559.1691 | 559.1691 | 77.8% | 77.8% | 77.8% | 77.8% | 0.11698 | 0.11698 | 0.11698 | 0.11698 | 77.8% | 77.8% | 77.8% | 77.8% | -7.4413 | -7.4413 | -7.4413 | -7.4413 | 0 | 0 | 0 | 0 | 0 | 0 | 0 |  | 0 | 0 | 0 | 0 | 0 | 61.806 | 61.806 | 61.806 | 61.806 |  | 0 | 0 | 0 | 196.788 | 196.788 | 196.788 | 196.788 | 0 | 0 | 0 | 0 | 0 | 0 | 0 | 0 | [18 empty] | 0 | 0% | 0% | 1 | -12.8683 |  | 100% | 100% | 100% | 100%
T5 Linear LED Lamp Retrofit (Midstream) |  | 15 | 0 | 89.7221 |  | 0.014199 |  | -0.98694 |  | Midstream LEDs | Midstream LEDs | 77.3% | 77.3% | 77.3% | 77.3% | 69.3552 | 69.3552 | 69.3552 | 69.3552 | 77.3% | 77.3% | 77.3% | 77.3% | 0.010976 | 0.010976 | 0.010976 | 0.010976 | 77.3% | 77.3% | 77.3% | 77.3% | -0.76291 | -0.76291 | -0.76291 | -0.76291 | 30596 | 32004 | 35207 | 33885 | 2121990.526 | 2219642.5936 | 2441787.1764 |  | 2350099.6527 | -23341.8958 | -24416.0685 | -26859.6589 | -25851.0962 | 7 | 7 | 5 | 4 |  | 0 | 0 | 0 | 16 | 15 | 12 | 10 | 214172 | 224028 | 176035 | 135540 | 0 | 0 | 0 | 0 | [18 empty] | 0 | 1.536% | -2.982% | 1 | -1.1769 |  | 100% | 100% | 100% | 100%
Destratification Fans - 14 ft diameter |  | 10 | 0 | -1522.2396 |  | 0 |  | 472.2701 |  | Specialty | Specialty | 84.9% | 84.9% | 84.9% | 84.9% | -1292.3814 | -1292.3814 | -1292.3814 | -1292.3814 | 84.9% | 84.9% | 84.9% | 84.9% | 0 | 0 | 0 | 0 | 67.5% | 67.5% | 67.5% | 67.5% | 318.7823 | 318.7823 | 318.7823 | 318.7823 | 0 | 0 | 0 | 0 | 0 | 0 | 0 |  | 0 | 0 | 0 | 0 | 0 |  | 0 | 0 | 0 | 1000 | 1000 | 1000 | 1000 | 8600 | 8600 | 8600 | 8600 | 0 | 0 | 0 | 0 | 0 | 0 | 0 | 0 | [18 empty] | 0 | 0% | 0% | 0 | 0 |  | 100% | 100% | 100% | 100%
Destratification Fans - 16 ft diameter |  | 10 | 0 | -888.1007 |  | 0 |  | 624.9919 |  | Specialty | Specialty | 84.9% | 84.9% | 84.9% | 84.9% | -753.9975 | -753.9975 | -753.9975 | -753.9975 | 84.9% | 84.9% | 84.9% | 84.9% | 0 | 0 | 0 | 0 | 67.5% | 67.5% | 67.5% | 67.5% | 421.8695 | 421.8695 | 421.8695 | 421.8695 | 0 | 0 | 0 | 0 | 0 | 0 | 0 |  | 0 | 0 | 0 | 0 | 0 |  | 0 | 0 | 0 | 1000 | 1000 | 1000 | 1000 | 8650 | 8650 | 8650 | 8650 | 0 | 0 | 0 | 0 | 0 | 0 | 0 | 0 | [18 empty] | 0 | 0% | 0% | 0 | 0 |  | 100% | 100% | 100% | 100%
Destratification Fans - 18 ft diameter |  | 10 | 0 | -502.3665 |  | 0 |  | 717.8895 |  | Specialty | Specialty | 84.9% | 84.9% | 84.9% | 84.9% | -426.5092 | -426.5092 | -426.5092 | -426.5092 | 84.9% | 84.9% | 84.9% | 84.9% | 0 | 0 | 0 | 0 | 67.5% | 67.5% | 67.5% | 67.5% | 484.5754 | 484.5754 | 484.5754 | 484.5754 | 0 | 0 | 0 | 0 | 0 | 0 | 0 |  | 0 | 0 | 0 | 0 | 0 |  | 0 | 0 | 0 | 1000 | 1000 | 1000 | 1000 | 8700 | 8700 | 8700 | 8700 | 0 | 0 | 0 | 0 | 0 | 0 | 0 | 0 | [18 empty] | 0 | 0% | 0% | 0 | 0 |  | 100% | 100% | 100% | 100%
Destratification Fans - 20 ft diameter |  | 10 | 0 | 20.6971 |  | 0 |  | 843.8606 |  | Specialty | Specialty | 84.9% | 84.9% | 84.9% | 84.9% | 17.5718 | 17.5718 | 17.5718 | 17.5718 | 84.9% | 84.9% | 84.9% | 84.9% | 0 | 0 | 0 | 0 | 67.5% | 67.5% | 67.5% | 67.5% | 569.6059 | 569.6059 | 569.6059 | 569.6059 | 1 | 1 | 1 | 1 | 17.5718 | 17.5718 | 17.5718 |  | 17.5718 | 569.6059 | 569.6059 | 569.6059 | 569.6059 | 0 | 0 | 0 | 0 | 1000 | 1000 | 1000 | 1000 | 8750 | 8750 | 8750 | 8750 | 0 | 0 | 0 | 0 | 1000 | 1000 | 1000 | 1000 | [18 empty] | 0 | 0% | 0% | 0 | 0 |  | 100% | 100% | 100% | 100%
Destratification Fans - 22 ft diameter |  | 10 | 0 | 654.836 |  | 0 |  | 996.5824 |  | Specialty | Specialty | 84.9% | 84.9% | 84.9% | 84.9% | 555.9557 | 555.9557 | 555.9557 | 555.9557 | 84.9% | 84.9% | 84.9% | 84.9% | 0 | 0 | 0 | 0 | 67.5% | 67.5% | 67.5% | 67.5% | 672.6931 | 672.6931 | 672.6931 | 672.6931 | 2 | 2 | 2 | 2 | 1111.9115 | 1111.9115 | 1111.9115 |  | 1111.9115 | 1345.3862 | 1345.3862 | 1345.3862 | 1345.3862 | 60 | 60 | 60 | 60 | 940 | 940 | 940 | 940 | 8800 | 8800 | 8800 | 8800 | 120 | 120 | 120 | 120 | 1880 | 1880 | 1880 | 1880 | [18 empty] | 0 | 0.0003724% | 0.04334% | 0 | 0 |  | 100% | 100% | 100% | 100%
Destratification Fans - 24 ft diameter |  | 10 | 0 | 1040.5701 |  | 0 |  | 1089.48 |  | Specialty | Specialty | 84.9% | 84.9% | 84.9% | 84.9% | 883.444 | 883.444 | 883.444 | 883.444 | 84.9% | 84.9% | 84.9% | 84.9% | 0 | 0 | 0 | 0 | 67.5% | 67.5% | 67.5% | 67.5% | 735.399 | 735.399 | 735.399 | 735.399 | 2 | 2 | 2 | 2 | 1766.8881 | 1766.8881 | 1766.8881 |  | 1766.8881 | 1470.798 | 1470.798 | 1470.798 | 1470.798 | 80 | 80 | 80 | 80 | 920 | 920 | 920 | 920 | 8850 | 8850 | 8850 | 8850 | 160 | 160 | 160 | 160 | 1840 | 1840 | 1840 | 1840 | [18 empty] | 0 | 0.0005918% | 0.04738% | 0 | 0 |  | 100% | 100% | 100% | 100%
Steam Trap real-time monitoring | BPST6 | 6 | 0 | 0 |  | 0 |  | 882.7709 |  | Steam Trap | Steam Trap | 60.8% | 60.8% | 60.8% | 60.8% | 0 | 0 | 0 | 0 | 60.8% | 60.8% | 60.8% | 60.8% | 0 | 0 | 0 | 0 | 60.8% | 60.8% | 60.8% | 60.8% | 536.7247 | 536.7247 | 536.7247 | 536.7247 | 150 | 150 | 110 | 60 | 0 | 0 | 0 |  | 0 | 80508.71 | 80508.71 | 59039.7207 | 32203.484 |  | 0 | 0 | 0 | 600 | 600 | 600 | 600 | 1269.5249 | 1269.5249 | 1269.5249 | 1269.5249 | 0 | 0 | 0 | 0 | 90000 | 90000 | 66000 | 36000 | [18 empty] | 0 | 0% | 3.319% | 0 | 0 |  | 100% | 100% | 100% | 100%
Low-Flow Faucet Aerators |  | 9 | 0 | 37.1466 |  | 0.0064207 |  | 7.4212 |  | New | New | 80% | 80% | 80% | 80% | 29.7172 | 29.7172 | 29.7172 | 29.7172 | 80% | 80% | 80% | 80% | 0.0051365 | 0.0051365 | 0.0051365 | 0.0051365 | 60.4% | 60.4% | 60.4% | 60.4% | 4.4824 | 4.4824 | 4.4824 | 4.4824 | 862 | 868 | 846 | 844 | 25616.2694 | 25794.5729 | 25140.7934 |  | 25081.3589 | 3863.8477 | 3890.7422 | 3792.1289 | 3783.1641 | 1.2 | 1.2 | 1.2 | 1.2 | 4.8 | 4.8 | 4.8 | 4.8 | 8 | 8 | 8 | 8 | 1034.4 | 1041.6 | 1015.2 | 1012.8 | 4137.6 | 4166.4 | 4060.8 | 4051.2 | [14 empty] | 2021.0317 |  |  |  | 0 | 0.009954% | 0.1444% | 0 | 0 |  | 100% | 100% | 100% | 100%
Laminar Flow Restrictors |  | 9 | 0 | 37.1466 |  | 0.0064207 |  | 7.4212 |  | New | New | 80% | 80% | 80% | 80% | 29.7172 | 29.7172 | 29.7172 | 29.7172 | 80% | 80% | 80% | 80% | 0.0051365 | 0.0051365 | 0.0051365 | 0.0051365 | 60.4% | 60.4% | 60.4% | 60.4% | 4.4824 | 4.4824 | 4.4824 | 4.4824 | 1724 | 1642 | 1692 | 1687 | 51232.5388 | 48795.7243 | 50281.5868 |  | 50133.0005 | 7727.6954 | 7360.1368 | 7584.2579 | 7561.8458 | 2.4 | 2.4 | 2.4 | 2.4 | 9.6 | 9.6 | 9.6 | 9.6 | 8 | 8 | 8 | 8 | 4137.6 | 3940.8 | 4060.8 | 4048.8 | 16550.4 | 15763.2 | 16243.2 | 16195.2 | [14 empty] | 2021.0317 |  |  |  | 0 | 0.01991% | 0.2888% | 0 | 0 |  | 100% | 100% | 100% | 100%
Occupancy Controlled Bi-level Fixtures |  | 8 | 0 | 4384.6 |  | 0.14 |  | -46.1 |  | Lighting | Lighting | 77.8% | 77.8% | 77.8% | 77.8% | 3411.2188 | 3411.2188 | 3411.2188 | 3411.2188 | 77.8% | 77.8% | 77.8% | 77.8% | 0.10892 | 0.10892 | 0.10892 | 0.10892 | 77.8% | 77.8% | 77.8% | 77.8% | -35.8658 | -35.8658 | -35.8658 | -35.8658 | 27 | 54 | 55 | 52 | 92102.9076 | 184205.8152 | 187617.034 |  | 177383.3776 | -968.3766 | -1936.7532 | -1972.619 | -1865.0216 | 100 | 100 | 100 | 100 |  | 0 | 0 | 0 | 274 | 274 | 274 | 274 | 2700 | 5400 | 5500 | 5200 | 0 | 0 | 0 | 0 | [18 empty] | 0 | 0.03428% | -0.03466% | 0 | 0 |  | 100% | 100% | 100% | 100%
Advanced Thermostats |  | 10 | 0 | 621 |  | 0.057635 |  | 61.4829 |  | HVAC | HVAC | 55.7% | 55.7% | 55.7% | 55.7% | 345.897 | 345.897 | 345.897 | 345.897 | 55.7% | 55.7% | 55.7% | 55.7% | 0.032103 | 0.032103 | 0.032103 | 0.032103 | 49.4% | 49.4% | 49.4% | 49.4% | 30.3726 | 30.3726 | 30.3726 | 30.3726 | 53 | 66 | 88 | 89 | 18332.541 | 22829.202 | 30438.936 |  | 30784.833 | 1609.7453 | 2004.5885 | 2672.7846 | 2703.1572 | 81 | 52 | 52 | 52 | 69 | 48 | 48 | 48 | 175 | 175 | 175 | 175 | 4293 | 3432 | 4576 | 4628 | 3657 | 3168 | 4224 | 4272 | [18 empty] | 0 | 0.005561% | 0.04696% | 0 | 0 |  | 100% | 100% | 100% | 100%
Pipe Insulation |  | 15 | 0 | 0 |  | 0 |  | 1.6 |  | New | New | 80% | 80% | 80% | 80% | 0 | 0 | 0 | 0 | 80% | 80% | 80% | 80% | 0 | 0 | 0 | 0 | 60.4% | 60.4% | 60.4% | 60.4% | 0.9664 | 0.9664 | 0.9664 | 0.9664 | 6877 | 6993 | 6819 | 6823 | 0 | 0 | 0 |  | 0 | 6645.9328 | 6758.0352 | 6589.8816 | 6593.7472 |  | 0 | 0 | 0 | 1 | 1 | 1 | 1 | 13.97 | 13.97 | 13.97 | 13.97 | 0 | 0 | 0 | 0 | 6877 | 6993 | 6819 | 6823 | [18 empty] | 0 | 0% | 0.2484% | 0 | 0 |  | 100% | 100% | 100% | 100%
Small Pipe Insulation |  | 15 | 0 | 0 |  | 0 |  | 0.12 |  | New | New | 80% | 80% | 80% | 80% | 0 | 0 | 0 | 0 | 80% | 80% | 80% | 80% | 0 | 0 | 0 | 0 | 60.4% | 60.4% | 60.4% | 60.4% | 0.07248 | 0.07248 | 0.07248 | 0.07248 | 0 | 0 | 0 | 0 | 0 | 0 | 0 |  | 0 | 0 | 0 | 0 | 0 |  | 0 | 0 | 0 | 0.1 | 0.1 | 0.1 | 0.1 | 4.15 | 4.15 | 4.15 | 4.15 | 0 | 0 | 0 | 0 | 0 | 0 | 0 | 0 | [18 empty] | 0 | 0% | 0% | 0 | 0 |  | 100% | 100% | 100% | 100%
Heat Recovery Grease Trap Filter |  | 15 | 0 | 110019 |  | 11.2379 |  | 0 |  | Specialty | Specialty | 84.9% | 84.9% | 84.9% | 84.9% | 93406.131 | 93406.131 | 93406.131 | 93406.131 | 84.9% | 84.9% | 84.9% | 84.9% | 9.541 | 9.541 | 9.541 | 9.541 | 67.5% | 67.5% | 67.5% | 67.5% | 0 | 0 | 0 | 0 | 1 | 2 | 2 | 1 | 93406.131 | 186812.262 | 186812.262 |  | 93406.131 | 0 | 0 | 0 | 0 | 1000 | 1000 | 1000 | 1000 |  | 0 | 0 | 0 | 10200 | 10200 | 10200 | 10200 | 1000 | 2000 | 2000 | 1000 | 0 | 0 | 0 | 0 | [18 empty] | 0 | 0.03129% | 0% | 0 | 0 |  | 100% | 100% | 100% | 100%
Cycling Compressed Air Dryers |  | 13 | 0 | 6.83 |  | 0.001137 |  | 0 |  | Specialty | Specialty | 84.9% | 84.9% | 84.9% | 84.9% | 5.7987 | 5.7987 | 5.7987 | 5.7987 | 84.9% | 84.9% | 84.9% | 84.9% | 0.00096531 | 0.00096531 | 0.00096531 | 0.00096531 | 67.5% | 67.5% | 67.5% | 67.5% | 0 | 0 | 0 | 0 | 1778 | 1799 | 2709 | 1982 | 10310.0353 | 10431.8073 | 15708.597 |  | 11492.9639 | 0 | 0 | 0 | 0 | 3 | 3 | 3 | 3 |  | 0 | 0 | 0 | 6 | 6 | 6 | 6 | 5334 | 5397 | 8127 | 5946 | 0 | 0 | 0 | 0 | [18 empty] | 0 | 0.003885% | 0% | 0 | 0 |  | 100% | 100% | 100% | 100%
Combination Oven - Electric |  | 12 | 0 | 6368 |  | 0.74 |  | 0 |  | Specialty | Specialty | 84.9% | 84.9% | 84.9% | 84.9% | 5406.432 | 5406.432 | 5406.432 | 5406.432 | 84.9% | 84.9% | 84.9% | 84.9% | 0.62826 | 0.62826 | 0.62826 | 0.62826 | 67.5% | 67.5% | 67.5% | 67.5% | 0 | 0 | 0 | 0 | 4 | 2 | 2 | 5 | 21625.728 | 10812.864 | 10812.864 |  | 27032.16 | 0 | 0 | 0 | 0 | 300 | 300 | 300 | 300 |  | 0 | 0 | 0 | 1000 | 1000 | 1000 | 1000 | 1200 | 600 | 600 | 1500 | 0 | 0 | 0 | 0 | [18 empty] | 0 | 0.007244% | 0% | 0 | 0 |  | 100% | 100% | 100% | 100%
Industrial Air Curtains |  | 15 | 0 | 10563.4 |  | 55.3 |  | 632.8 |  | Specialty | Specialty | 84.9% | 84.9% | 84.9% | 84.9% | 8968.3266 | 8968.3266 | 8968.3266 | 8968.3266 | 84.9% | 84.9% | 84.9% | 84.9% | 46.9497 | 46.9497 | 46.9497 | 46.9497 | 67.5% | 67.5% | 67.5% | 67.5% | 427.14 | 427.14 | 427.14 | 427.14 | 1 | 2 | 2 | 2 | 8968.3266 | 17936.6532 | 17936.6532 |  | 17936.6532 | 427.14 | 854.28 | 854.28 | 854.28 | 768 | 768 | 768 | 768 | 32 | 32 | 32 | 32 | 9000 | 9000 | 9000 | 9000 | 768 | 1536 | 1536 | 1536 | 32 | 64 | 64 | 64 | [18 empty] | 0 | 0.003004% | 0.01376% | 1 | 150 |  | 100% | 100% | 100% | 100%
Economizer Repair and Optimization |  |  | 0 | [6 empty] | HVAC | HVAC | 55.7% | 55.7% | 55.7% | 55.7% | 0 | 0 | 0 | 0 | 55.7% | 55.7% | 55.7% | 55.7% | 0 | 0 | 0 | 0 | 49.4% | 49.4% | 49.4% | 49.4% | 0 | 0 | 0 | 0 | 0 | 0 | 0 | 0 | 0 | 0 | 0 |  | 0 | 0 | 0 | 0 | 0 |  | 0 | 0 | 0 |  | 0 | 0 | 0 |  | 0 | 0 | 0 | 0 | 0 | 0 | 0 | 0 | 0 | 0 | 0 | [18 empty] | 0 | 0% | 0% | 0 | 0 |  | 100% | 100% | 100% | 100%
Unitary HVAC Condensing Furnace |  | 15 | 0 | -1388 |  | -0.22 |  | 1788 |  | HVAC | HVAC | 55.7% | 55.7% | 55.7% | 55.7% | -773.116 | -773.116 | -773.116 | -773.116 | 55.7% | 55.7% | 55.7% | 55.7% | -0.12254 | -0.12254 | -0.12254 | -0.12254 | 49.4% | 49.4% | 49.4% | 49.4% | 883.272 | 883.272 | 883.272 | 883.272 | 22 | 23 | 23 | 23 | -17008.552 | -17781.668 | -17781.668 |  | -17781.668 | 19431.984 | 20315.256 | 20315.256 | 20315.256 |  | 0 | 0 | 0 | 2500 | 2500 | 2500 | 2500 | 2710 | 2710 | 2710 | 2710 | 0 | 0 | 0 | 0 | 55000 | 57500 | 57500 | 57500 | [18 empty] | 0 | -0.006215% | 0.6828% | 1 | 25 |  | 100% | 100% | 100% | 100%
Modulated Commercial Gas Clothes Dryer |  | 14 | 0 | 0 |  | 0 |  | 405 |  | Specialty | Specialty | 84.9% | 84.9% | 84.9% | 84.9% | 0 | 0 | 0 | 0 | 84.9% | 84.9% | 84.9% | 84.9% | 0 | 0 | 0 | 0 | 67.5% | 67.5% | 67.5% | 67.5% | 273.375 | 273.375 | 273.375 | 273.375 | 5 | 5 | 5 | 4 | 0 | 0 | 0 |  | 0 | 1366.875 | 1366.875 | 1366.875 | 1093.5 |  | 0 | 0 | 0 | 650 | 650 | 650 | 650 | 700 | 700 | 700 | 700 | 0 | 0 | 0 | 0 | 3250 | 3250 | 3250 | 2600 | [18 empty] | 0 | 0% | 0.04403% | 0 | 0 |  | 100% | 100% | 100% | 100%
Tier 2 Advanced Power Strips |  |  | 0 | [6 empty] | OS | OS | 83.1% | 83.1% | 83.1% | 83.1% | 0 | 0 | 0 | 0 | 83.1% | 83.1% | 83.1% | 83.1% | 0 | 0 | 0 | 0 | 83.1% | 83.1% | 83.1% | 83.1% | 0 | 0 | 0 | 0 | 0 | 0 | 0 | 0 | 0 | 0 | 0 |  | 0 | 0 | 0 | 0 | 0 |  | 0 | 0 | 0 |  | 0 | 0 | 0 |  | 0 | 0 | 0 | 0 | 0 | 0 | 0 | 0 | 0 | 0 | 0 | [18 empty] | 0 | 0% | 0% | 0 | 0 |  | 100% | 100% | 100% | 100%
Permanent Magnet AC Motors |  |  | 0 | [6 empty] | Specialty | Specialty | 84.9% | 84.9% | 84.9% | 84.9% | 0 | 0 | 0 | 0 | 84.9% | 84.9% | 84.9% | 84.9% | 0 | 0 | 0 | 0 | 67.5% | 67.5% | 67.5% | 67.5% | 0 | 0 | 0 | 0 | 0 | 0 | 0 | 0 | 0 | 0 | 0 |  | 0 | 0 | 0 | 0 | 0 |  | 0 | 0 | 0 |  | 0 | 0 | 0 |  | 0 | 0 | 0 | 0 | 0 | 0 | 0 | 0 | 0 | 0 | 0 | [18 empty] | 0 | 0% | 0% | 0 | 0 |  | 100% | 100% | 100% | 100%
Q-Sync Motors |  | 15 | 0 | 101.616 |  | 0.0116 |  | 0 |  | Specialty | Specialty | 84.9% | 84.9% | 84.9% | 84.9% | 86.272 | 86.272 | 86.272 | 86.272 | 84.9% | 84.9% | 84.9% | 84.9% | 0.0098484 | 0.0098484 | 0.0098484 | 0.0098484 | 67.5% | 67.5% | 67.5% | 67.5% | 0 | 0 | 0 | 0 | 9 | 11 | 11 | 11 | 776.4479 | 948.9918 | 948.9918 |  | 948.9918 | 0 | 0 | 0 | 0 | 150 | 150 | 150 | 150 |  | 0 | 0 | 0 | 224 | 224 | 224 | 224 | 1350 | 1650 | 1650 | 1650 | 0 | 0 | 0 | 0 | [18 empty] | 0 | 0.000289% | 0% | 0 | 0 |  | 100% | 100% | 100% | 100%
Linkageless Boiler Controls |  |  | 0 | [6 empty] | HVAC | HVAC | 55.7% | 55.7% | 55.7% | 55.7% | 0 | 0 | 0 | 0 | 55.7% | 55.7% | 55.7% | 55.7% | 0 | 0 | 0 | 0 | 49.4% | 49.4% | 49.4% | 49.4% | 0 | 0 | 0 | 0 | 0 | 0 | 0 | 0 | 0 | 0 | 0 |  | 0 | 0 | 0 | 0 | 0 |  | 0 | 0 | 0 |  | 0 | 0 | 0 |  | 0 | 0 | 0 | 0 | 0 | 0 | 0 | 0 | 0 | 0 | 0 | [18 empty] | 0 | 0% | 0% | 0 | 0 |  | 100% | 100% | 100% | 100%
Electrical Transformers |  |  | 0 | [6 empty] | New | New | 80% | 80% | 80% | 80% | 0 | 0 | 0 | 0 | 80% | 80% | 80% | 80% | 0 | 0 | 0 | 0 | 60.4% | 60.4% | 60.4% | 60.4% | 0 | 0 | 0 | 0 | 0 | 0 | 0 | 0 | 0 | 0 | 0 |  | 0 | 0 | 0 | 0 | 0 | 500 | 500 | 500 | 500 |  | 0 | 0 | 0 |  | 0 | 0 | 0 | 0 | 0 | 0 | 0 | 0 | 0 | 0 | 0 | [18 empty] | 0 | 0% | 0% | 0 | 0 |  | 100% | 100% | 100% | 100%
Battery Chargers |  | 15 | 0 | 9003.1427 |  | 0.23704 |  | 0 |  | New | New | 80% | 80% | 80% | 80% | 7202.5142 | 7202.5142 | 7202.5142 | 7202.5142 | 80% | 80% | 80% | 80% | 0.18963 | 0.18963 | 0.18963 | 0.18963 | 60.4% | 60.4% | 60.4% | 60.4% | 0 | 0 | 0 | 0 | 45 | 47 | 49 | 50 | 324113.1371 | 338518.1654 | 352923.1937 |  | 360125.7079 | 0 | 0 | 0 | 0 | 375 | 375 | 375 | 375 |  | 0 | 0 | 0 | 400 | 400 | 400 | 400 | 16875 | 17625 | 18375 | 18750 | 0 | 0 | 0 | 0 | [18 empty] | 0 | 0.1206% | 0% | 0 | 0 |  | 100% | 100% | 100% | 100%
Wall Switch Occ Sensor | Online store | 8 | 0 | 269.6037 |  | 0.21155 |  | -5.4415 |  | OS | OS | 83.1% | 83.1% | 83.1% | 83.1% | 224.0406 | 224.0406 | 224.0406 | 224.0406 | 83.1% | 83.1% | 83.1% | 83.1% | 0.1758 | 0.1758 | 0.1758 | 0.1758 | 83.1% | 83.1% | 83.1% | 83.1% | -4.5219 | -4.5219 | -4.5219 | -4.5219 | 1 | 2 | 2 | 2 | 224.0406 | 448.0813 | 448.0813 |  | 448.0813 | -4.5219 | -9.0438 | -9.0438 | -9.0438 | 25 | 25 | 25 | 25 | 0 | 0 | 0 | 0 | 51 | 51 | 51 | 51 | 25 | 50 | 50 | 50 | 0 | 0 | 0 | 0 | [18 empty] | 0 | 7.495e-05% | -0.0001455% | 0 | 0 |  | 100% | 100% | 100% | 100%
Vending Miser VM150 | Online store | 5 | 0 | 1613 |  | 0.4 |  | 0 |  | OS | OS | 83.1% | 83.1% | 83.1% | 83.1% | 1340.403 | 1340.403 | 1340.403 | 1340.403 | 83.1% | 83.1% | 83.1% | 83.1% | 0.3324 | 0.3324 | 0.3324 | 0.3324 | 83.1% | 83.1% | 83.1% | 83.1% | 0 | 0 | 0 | 0 | 1 | 2 | 2 | 2 | 1340.403 | 2680.806 | 2680.806 |  | 2680.806 | 0 | 0 | 0 | 0 | 100 | 100 | 100 | 100 |  | 0 | 0 | 0 | 180 | 180 | 180 | 180 | 100 | 200 | 200 | 200 | 0 | 0 | 0 | 0 | [18 empty] | 0 | 0.0004484% | 0% | 0 | 0 |  | 100% | 100% | 100% | 100%
Vending Miser VM151 | Online store | 5 | 0 | 1613 |  | 0.4 |  | 0 |  | OS | OS | 83.1% | 83.1% | 83.1% | 83.1% | 1340.403 | 1340.403 | 1340.403 | 1340.403 | 83.1% | 83.1% | 83.1% | 83.1% | 0.3324 | 0.3324 | 0.3324 | 0.3324 | 83.1% | 83.1% | 83.1% | 83.1% | 0 | 0 | 0 | 0 | 1 | 2 | 2 | 2 | 1340.403 | 2680.806 | 2680.806 |  | 2680.806 | 0 | 0 | 0 | 0 | 100 | 100 | 100 | 100 |  | 0 | 0 | 0 | 180 | 180 | 180 | 180 | 100 | 200 | 200 | 200 | 0 | 0 | 0 | 0 | [18 empty] | 0 | 0.0004484% | 0% | 0 | 0 |  | 100% | 100% | 100% | 100%
Vending Miser EZ VM170 | Online store | 5 | 0 | 1613 |  | 0.4 |  | 0 |  | OS | OS | 83.1% | 83.1% | 83.1% | 83.1% | 1340.403 | 1340.403 | 1340.403 | 1340.403 | 83.1% | 83.1% | 83.1% | 83.1% | 0.3324 | 0.3324 | 0.3324 | 0.3324 | 83.1% | 83.1% | 83.1% | 83.1% | 0 | 0 | 0 | 0 | 1 | 2 | 2 | 2 | 1340.403 | 2680.806 | 2680.806 |  | 2680.806 | 0 | 0 | 0 | 0 | 100 | 100 | 100 | 100 |  | 0 | 0 | 0 | 180 | 180 | 180 | 180 | 100 | 200 | 200 | 200 | 0 | 0 | 0 | 0 | [18 empty] | 0 | 0.0004484% | 0% | 0 | 0 |  | 100% | 100% | 100% | 100%
Vending Mizer EZ VM171 | Online store | 5 | 0 | 1613 |  | 0.4 |  | 0 |  | OS | OS | 83.1% | 83.1% | 83.1% | 83.1% | 1340.403 | 1340.403 | 1340.403 | 1340.403 | 83.1% | 83.1% | 83.1% | 83.1% | 0.3324 | 0.3324 | 0.3324 | 0.3324 | 83.1% | 83.1% | 83.1% | 83.1% | 0 | 0 | 0 | 0 | 1 | 2 | 2 | 2 | 1340.403 | 2680.806 | 2680.806 |  | 2680.806 | 0 | 0 | 0 | 0 | 100 | 100 | 100 | 100 |  | 0 | 0 | 0 | 180 | 180 | 180 | 180 | 100 | 200 | 200 | 200 | 0 | 0 | 0 | 0 | [18 empty] | 0 | 0.0004484% | 0% | 0 | 0 |  | 100% | 100% | 100% | 100%
SnackMizer (Primary with Sensor) SM150 | Online store | 5 | 0 | 387 |  | 0.1 |  | 0 |  | OS | OS | 83.1% | 83.1% | 83.1% | 83.1% | 321.597 | 321.597 | 321.597 | 321.597 | 83.1% | 83.1% | 83.1% | 83.1% | 0.0831 | 0.0831 | 0.0831 | 0.0831 | 83.1% | 83.1% | 83.1% | 83.1% | 0 | 0 | 0 | 0 | 1 | 2 | 2 | 2 | 321.597 | 643.194 | 643.194 |  | 643.194 | 0 | 0 | 0 | 0 | 30 | 30 | 30 | 30 |  | 0 | 0 | 0 | 80 | 80 | 80 | 80 | 30 | 60 | 60 | 60 | 0 | 0 | 0 | 0 | [18 empty] | 0 | 0.0001076% | 0% | 0 | 0 |  | 100% | 100% | 100% | 100%
SnackMizer SM151-Secondary W/cable | Online store | 5 | 0 | 387 |  | 0.1 |  | 0 |  | OS | OS | 83.1% | 83.1% | 83.1% | 83.1% | 321.597 | 321.597 | 321.597 | 321.597 | 83.1% | 83.1% | 83.1% | 83.1% | 0.0831 | 0.0831 | 0.0831 | 0.0831 | 83.1% | 83.1% | 83.1% | 83.1% | 0 | 0 | 0 | 0 | 1 | 2 | 2 | 2 | 321.597 | 643.194 | 643.194 |  | 643.194 | 0 | 0 | 0 | 0 | 30 | 30 | 30 | 30 |  | 0 | 0 | 0 | 80 | 80 | 80 | 80 | 30 | 60 | 60 | 60 | 0 | 0 | 0 | 0 | [18 empty] | 0 | 0.0001076% | 0% | 0 | 0 |  | 100% | 100% | 100% | 100%
SnackMizer (Primary with Sensor) SM170 Machine Mount | Online store | 5 | 0 | 387 |  | 0.1 |  | 0 |  | OS | OS | 83.1% | 83.1% | 83.1% | 83.1% | 321.597 | 321.597 | 321.597 | 321.597 | 83.1% | 83.1% | 83.1% | 83.1% | 0.0831 | 0.0831 | 0.0831 | 0.0831 | 83.1% | 83.1% | 83.1% | 83.1% | 0 | 0 | 0 | 0 | 1 | 2 | 2 | 2 | 321.597 | 643.194 | 643.194 |  | 643.194 | 0 | 0 | 0 | 0 | 30 | 30 | 30 | 30 |  | 0 | 0 | 0 | 80 | 80 | 80 | 80 | 30 | 60 | 60 | 60 | 0 | 0 | 0 | 0 | [18 empty] | 0 | 0.0001076% | 0% | 0 | 0 |  | 100% | 100% | 100% | 100%
SnackMizer (Secondary W/Cable) SM171 Machine Mount | Online store | 5 | 0 | 387 |  | 0.1 |  | 0 |  | OS | OS | 83.1% | 83.1% | 83.1% | 83.1% | 321.597 | 321.597 | 321.597 | 321.597 | 83.1% | 83.1% | 83.1% | 83.1% | 0.0831 | 0.0831 | 0.0831 | 0.0831 | 83.1% | 83.1% | 83.1% | 83.1% | 0 | 0 | 0 | 0 | 1 | 2 | 2 | 2 | 321.597 | 643.194 | 643.194 |  | 643.194 | 0 | 0 | 0 | 0 | 30 | 30 | 30 | 30 |  | 0 | 0 | 0 | 80 | 80 | 80 | 80 | 30 | 60 | 60 | 60 | 0 | 0 | 0 | 0 | [18 empty] | 0 | 0.0001076% | 0% | 0 | 0 |  | 100% | 100% | 100% | 100%
Gas Boiler Tune-Up | BPH1 | 3 | 0 | 0 |  | 0 |  | 1596.9923 |  | HVAC | HVAC | 55.7% | 55.7% | 55.7% | 55.7% | 0 | 0 | 0 | 0 | 55.7% | 55.7% | 55.7% | 55.7% | 0 | 0 | 0 | 0 | 49.4% | 49.4% | 49.4% | 49.4% | 788.9142 | 788.9142 | 788.9142 | 788.9142 | 30 | 29 | 28 | 28 | 0 | 0 | 0 |  | 0 | 23667.4263 | 22878.5121 | 22089.5979 | 22089.5979 |  | 0 | 0 | 0 | 873.8169 | 873.8169 | 873.8169 | 873.8169 | 604.39 | 604.39 | 604.39 | 604.39 | 0 | 0 | 0 | 0 | 26214.5077 | 25340.6908 | 24466.8738 | 24466.8738 | [18 empty] | 0 | 0% | 0.8894% | 0 | 0 |  | 100% | 100% | 100% | 100%
Gas Boiler Replacement (AFUE 85% min) | BPH3 | 20 | 0 | 0 |  | 0 |  | 358.3888 |  | HVAC | HVAC | 55.7% | 55.7% | 55.7% | 55.7% | 0 | 0 | 0 | 0 | 55.7% | 55.7% | 55.7% | 55.7% | 0 | 0 | 0 | 0 | 49.4% | 49.4% | 49.4% | 49.4% | 177.044 | 177.044 | 177.044 | 177.044 | 0 | 0 | 0 | 0 | 0 | 0 | 0 |  | 0 | 0 | 0 | 0 | 0 |  | 0 | 0 | 0 | 510 | 510 | 510 | 510 | 1470 | 1470 | 1470 | 1470 | 0 | 0 | 0 | 0 | 0 | 0 | 0 | 0 | [18 empty] | 0 | 0% | 0% | 0 | 0 |  | 100% | 100% | 100% | 100%
Gas Boiler Replacement (Thermal Eff 90%) | BPH4 | 20 | 0 | 0 |  | 0 |  | 562.2678 |  | HVAC | HVAC | 55.7% | 55.7% | 55.7% | 55.7% | 0 | 0 | 0 | 0 | 55.7% | 55.7% | 55.7% | 55.7% | 0 | 0 | 0 | 0 | 49.4% | 49.4% | 49.4% | 49.4% | 277.7603 | 277.7603 | 277.7603 | 277.7603 | 30 | 29 | 29 | 33 | 0 | 0 | 0 |  | 0 | 8332.8083 | 8055.048 | 8055.048 | 9166.0891 |  | 0 | 0 | 0 | 2200 | 2200 | 2200 | 2200 | 2400 | 2400 | 2400 | 2400 | 0 | 0 | 0 | 0 | 66000 | 63800 | 63800 | 72600 | [18 empty] | 0 | 0% | 0.3579% | 0 | 0 |  | 100% | 100% | 100% | 100%
Gas Furnace Replacement (92% AFUE) | BPH6 | 16.5 | 0 | 710 |  | 0.0389 |  | 182.6 |  | HVAC | HVAC | 55.7% | 55.7% | 55.7% | 55.7% | 395.47 | 395.47 | 395.47 | 395.47 | 55.7% | 55.7% | 55.7% | 55.7% | 0.021667 | 0.021667 | 0.021667 | 0.021667 | 49.4% | 49.4% | 49.4% | 49.4% | 90.2044 | 90.2044 | 90.2044 | 90.2044 | 0 | 0 | 0 | 0 | 0 | 0 | 0 |  | 0 | 0 | 0 | 0 | 0 |  | 0 | 0 | 0 | 250 | 250 | 250 | 250 | 802 | 802 | 802 | 802 | 0 | 0 | 0 | 0 | 0 | 0 | 0 | 0 | [18 empty] | 0 | 0% | 0% | 0 | 0 |  | 100% | 100% | 100% | 100%
Gas Furnace Replacement (94% AFUE) | BPH7 | 16.5 | 0 | 710 |  | 0.0389 |  | 213.1 |  | HVAC | HVAC | 55.7% | 55.7% | 55.7% | 55.7% | 395.47 | 395.47 | 395.47 | 395.47 | 55.7% | 55.7% | 55.7% | 55.7% | 0.021667 | 0.021667 | 0.021667 | 0.021667 | 49.4% | 49.4% | 49.4% | 49.4% | 105.2714 | 105.2714 | 105.2714 | 105.2714 | 60 | 55 | 55 | 55 | 23728.2 | 21750.85 | 21750.85 |  | 21750.85 | 6316.284 | 5789.927 | 5789.927 | 5789.927 | 220 | 220 | 220 | 220 | 780 | 780 | 780 | 780 | 1275 | 1275 | 1275 | 1275 | 13200 | 12100 | 12100 | 12100 | 46800 | 42900 | 42900 | 42900 | [18 empty] | 0 | 0.01192% | 0.3052% | 0 | 0 |  | 100% | 100% | 100% | 100%
High Efficiency Tankless Water Heater (gas) | BPWH3 | 20 | 0 | 0 |  | 0 |  | 172.09 |  | HVAC | HVAC | 55.7% | 55.7% | 55.7% | 55.7% | 0 | 0 | 0 | 0 | 55.7% | 55.7% | 55.7% | 55.7% | 0 | 0 | 0 | 0 | 49.4% | 49.4% | 49.4% | 49.4% | 85.0125 | 85.0125 | 85.0125 | 85.0125 | 15 | 15 | 15 | 15 | 0 | 0 | 0 |  | 0 | 1275.1869 | 1275.1869 | 1275.1869 | 1275.1869 |  | 0 | 0 | 0 | 500 | 500 | 500 | 500 | 652.73 | 652.73 | 652.73 | 652.73 | 0 | 0 | 0 | 0 | 7500 | 7500 | 7500 | 7500 | [18 empty] | 0 | 0% | 0.08215% | 1 | 100 |  | 100% | 100% | 100% | 100%
High Efficiency Condensing Tanked Water Heater (gas) | BPWH4 | 15 | 0 | 0 |  | 0 |  | 74.0883 |  | HVAC | HVAC | 55.7% | 55.7% | 55.7% | 55.7% | 0 | 0 | 0 | 0 | 55.7% | 55.7% | 55.7% | 55.7% | 0 | 0 | 0 | 0 | 49.4% | 49.4% | 49.4% | 49.4% | 36.5996 | 36.5996 | 36.5996 | 36.5996 | 42 | 40 | 39 | 40 | 0 | 0 | 0 |  | 0 | 1537.1848 | 1463.9855 | 1427.3859 | 1463.9855 |  | 0 | 0 | 0 | 700 | 700 | 700 | 700 | 1135 | 1135 | 1135 | 1135 | 0 | 0 | 0 | 0 | 29400 | 28000 | 27300 | 28000 | [18 empty] | 0 | 0% | 0.05895% | 0 | 0 |  | 100% | 100% | 100% | 100%
High Efficiency Tanked Water Heater (gas) | BPWH5 | 15 | 0 | 0 |  | 0 |  | 61.8594 |  | HVAC | HVAC | 55.7% | 55.7% | 55.7% | 55.7% | 0 | 0 | 0 | 0 | 55.7% | 55.7% | 55.7% | 55.7% | 0 | 0 | 0 | 0 | 49.4% | 49.4% | 49.4% | 49.4% | 30.5585 | 30.5585 | 30.5585 | 30.5585 | 75 | 81 | 70 | 69 | 0 | 0 | 0 |  | 0 | 2291.8911 | 2475.2424 | 2139.0984 | 2108.5399 |  | 0 | 0 | 0 | 600 | 600 | 600 | 600 | 879 | 879 | 879 | 879 | 0 | 0 | 0 | 0 | 45000 | 48600 | 42000 | 41400 | [18 empty] | 0 | 0% | 0.09843% | 0 | 0 |  | 100% | 100% | 100% | 100%
Gas Steamer (5 pan) | BPCK9 | 12 | 0 | 0 |  | 0 |  | 1321 |  | Specialty | Specialty | 84.9% | 84.9% | 84.9% | 84.9% | 0 | 0 | 0 | 0 | 84.9% | 84.9% | 84.9% | 84.9% | 0 | 0 | 0 | 0 | 67.5% | 67.5% | 67.5% | 67.5% | 891.675 | 891.675 | 891.675 | 891.675 | 4 | 4 | 4 | 4 | 0 | 0 | 0 |  | 0 | 3566.7 | 3566.7 | 3566.7 | 3566.7 |  | 0 | 0 | 0 | 1000 | 1000 | 1000 | 1000 | 998 | 998 | 998 | 998 | 0 | 0 | 0 | 0 | 4000 | 4000 | 4000 | 4000 | [14 empty] | 76703 |  |  |  | 0 | 0% | 0.1436% | 0 | 0 |  | 100% | 100% | 100% | 100%
Gas Steamer (6 pan) | BPCK10 | 12 |  | 0 |  | 0 |  | 1591 |  | Specialty | Specialty | 84.9% | 84.9% | 84.9% | 84.9% | 0 | 0 | 0 | 0 | 84.9% | 84.9% | 84.9% | 84.9% | 0 | 0 | 0 | 0 | 67.5% | 67.5% | 67.5% | 67.5% | 1073.925 | 1073.925 | 1073.925 | 1073.925 | 4 | 4 | 4 | 4 | 0 | 0 | 0 |  | 0 | 4295.7 | 4295.7 | 4295.7 | 4295.7 |  | 0 | 0 | 0 | 1200 | 1200 | 1200 | 1200 | 998 | 998 | 998 | 998 | 0 | 0 | 0 | 0 | 4800 | 4800 | 4800 | 4800 | [14 empty] | 76703 |  |  |  | 0 | 0% | 0.173% | 0 | 0 |  | 100% | 100% | 100% | 100%
Gas Griddle | BPCK11 | 12 |  | 0 |  | 0 |  | 149 |  | Specialty | Specialty | 84.9% | 84.9% | 84.9% | 84.9% | 0 | 0 | 0 | 0 | 84.9% | 84.9% | 84.9% | 84.9% | 0 | 0 | 0 | 0 | 67.5% | 67.5% | 67.5% | 67.5% | 100.575 | 100.575 | 100.575 | 100.575 | 11 | 11 | 10 | 10 | 0 | 0 | 0 |  | 0 | 1106.325 | 1106.325 | 1005.75 | 1005.75 |  | 0 | 0 | 0 | 200 | 200 | 200 | 200 | 60 | 60 | 60 | 60 | 0 | 0 | 0 | 0 | 2200 | 2200 | 2000 | 2000 | [19 empty] | 0% | 0.03564% | 0 | 0 |  | 100% | 100% | 100% | 100%
Gas Fryer | BPCK12 | 15 |  | 0 |  | 0 |  | 505 |  | Specialty | Specialty | 84.9% | 84.9% | 84.9% | 84.9% | 0 | 0 | 0 | 0 | 84.9% | 84.9% | 84.9% | 84.9% | 0 | 0 | 0 | 0 | 67.5% | 67.5% | 67.5% | 67.5% | 340.875 | 340.875 | 340.875 | 340.875 | 20 | 19 | 20 | 20 | 0 | 0 | 0 |  | 0 | 6817.5 | 6476.625 | 6817.5 | 6817.5 |  | 0 | 0 | 0 | 1200 | 1200 | 1200 | 1200 | 1200 | 1200 | 1200 | 1200 | 0 | 0 | 0 | 0 | 24000 | 22800 | 24000 | 24000 | [18 empty] | 0 | 0% | 0.3623% | 0 | 0 |  | 100% | 100% | 100% | 100%
Steam Trap Survey (HVAC) | BPST1 | 6 |  | 0 |  | 0 |  | 0 |  | Steam Trap | Steam Trap | 60.8% | 60.8% | 60.8% | 60.8% | 0 | 0 | 0 | 0 | 60.8% | 60.8% | 60.8% | 60.8% | 0 | 0 | 0 | 0 | 60.8% | 60.8% | 60.8% | 60.8% | 0 | 0 | 0 | 0 | 1260 | 1140 | 1200 | 1200 | 0 | 0 | 0 |  | 0 | 0 | 0 | 0 | 0 |  | 0 | 0 | 0 | 40 | 40 | 40 | 40 | 20 | 20 | 20 | 20 | 0 | 0 | 0 | 0 | 50400 | 45600 | 48000 | 48000 | [18 empty] | 0 | 0% | 0% | 0 | 0 |  | 100% | 100% | 100% | 100%
Steam Trap Repair / Replacement (HVAC) | BPST2 | 6 |  | 0 |  | 0 |  | 297.6504 |  | Steam Trap | Steam Trap | 60.8% | 60.8% | 60.8% | 60.8% | 0 | 0 | 0 | 0 | 60.8% | 60.8% | 60.8% | 60.8% | 0 | 0 | 0 | 0 | 60.8% | 60.8% | 60.8% | 60.8% | 180.9715 | 180.9715 | 180.9715 | 180.9715 | 210 | 190 | 200 | 200 | 0 | 0 | 0 |  | 0 | 38004.0071 | 34384.5779 | 36194.2925 | 36194.2925 |  | 0 | 0 | 0 | 100 | 100 | 100 | 100 | 77 | 77 | 77 | 77 | 0 | 0 | 0 | 0 | 21000 | 19000 | 20000 | 20000 | [18 empty] | 0 | 0% | 1.749% | 0 | 0 |  | 100% | 100% | 100% | 100%
Steam Trap Survey (Industrial Process or Multi-use HVAC/Process Boilers over 7,750 hours per year operation) | BPST4 | 6 |  | 0 |  | 0 |  | 0 |  | Steam Trap | Steam Trap | 60.8% | 60.8% | 60.8% | 60.8% | 0 | 0 | 0 | 0 | 60.8% | 60.8% | 60.8% | 60.8% | 0 | 0 | 0 | 0 | 60.8% | 60.8% | 60.8% | 60.8% | 0 | 0 | 0 | 0 | 1800 | 1692 | 300 | 300 | 0 | 0 | 0 |  | 0 | 0 | 0 | 0 | 0 |  | 0 | 0 | 0 | 46.54 | 46.54 | 48 | 48 | 20 | 20 | 20 | 20 | 0 | 0 | 0 | 0 | 83772 | 78745.68 | 14400 | 14400 | [18 empty] | 0 | 0% | 0% | 0 | 0 |  | 100% | 100% | 100% | 100%
Steam Trap Repair / Replacement (Industrial Process or Multi-use HVAC/Process Boilers over 7,750 hours per year operation) | BPST5 | 6 |  | 0 |  | 0 |  | 4382.0433 |  | Steam Trap | Steam Trap | 60.8% | 60.8% | 60.8% | 60.8% | 0 | 0 | 0 | 0 | 60.8% | 60.8% | 60.8% | 60.8% | 0 | 0 | 0 | 0 | 60.8% | 60.8% | 60.8% | 60.8% | 2664.2823 | 2664.2823 | 2664.2823 | 2664.2823 | 300 | 282 | 50 | 50 | 0 | 0 | 0 |  | 0 | 799284.6929 | 751327.6113 | 133214.1155 | 133214.1155 |  | 0 | 0 | 0 | 263 | 263 | 270 | 270 | 275.3701 | 275.3701 | 275.3701 | 275.3701 | 0 | 0 | 0 | 0 | 78900 | 74166 | 13500 | 13500 | [18 empty] | 0 | 0% | 34.76% | 0 | 0 |  | 100% | 100% | 100% | 100% | [7 empty] | kWh |  |  |  | kW |  |  |  | therm
C&I Custom | [35 empty] | 140% | 136% | 129% | 129% | 68381871.0102 | 67286412.8178 | 68297604.9954 |  | 70067191.3062 | 571124.214 | 500535.828 | 442781.694 | 436364.568 | [12 empty] | 10158562.26 | 10004036.28 | 10150045.08 | 10405560.48 | 1703141.25 | 1513424.25 | 1441849.2 | 1422877.5 | 5363887.7442 | 5342959.011 | 5357493.4934 | 5356722.5012 | 879304.7016 | 878752.4473 | 854157.539 | 847477.0344 | [14 empty] | 0 |  | 100% | 100% | [9 empty] | 2018 | 2019 | 2020 | 2021 | 2018 | 2019 | 2020 | 2021 | 2018 | 2019 | 2020 | 2021
Custom Electric (Includes New Const.) | N/A | 13 |  | 512567 |  | 58.9305 |  | 0 |  | Custom | Custom | 82.2% | 82.2% | 82.2% | 82.2% | 421330.074 | 421330.074 | 421330.074 | 421330.074 | 82.2% | 82.2% | 82.2% | 82.2% | 48.4409 | 48.4409 | 48.4409 | 48.4409 | 93.9% | 93.9% | 93.9% | 93.9% | 0 | 0 | 0 | 0 | 146.7 | 143.9 | 146.3 | 150.5 | 61809121.8558 | 60629397.6486 | 61640589.8262 |  | 63410176.137 | 0 | 0 | 0 | 0 | 60837 | 60837 | 60837 | 60837 |  | 0 | 0 | 0 | 136194 | 136194 | 136194 | 136194 | 8924787.9 | 8754444.3 | 8900453.1 | 9155968.5 | 0 | 0 | 0 | 0 | 5072746.0372 | 4977274.7197 | 4979183.7072 | 4985905.9984 | 0 | 0 | 0 | 0 | [14 empty] | 0 |  | 100% | 100% | [8 empty] | 0 | 75193578.9 | 73758391.3 | 74988552.1 | 77141333.5 | 8645.1043 | 8480.0989 | 8621.5321 | 8869.0403 | 0 | 0 | 0 | 0
Custom Electric (Includes New Const.) - Public Bldg | N/A | 13 |  | 512567 |  | 58.9305 |  | 0 |  | Custom | Custom | 82.2% | 82.2% | 82.2% | 82.2% | 421330.074 | 421330.074 | 421330.074 | 421330.074 | 82.2% | 82.2% | 82.2% | 82.2% | 48.4409 | 48.4409 | 48.4409 | 48.4409 | 93.9% | 93.9% | 93.9% | 93.9% | 0 | 0 | 0 | 0 | 15.6 | 15.8 | 15.8 | 15.8 | 6572749.1544 | 6657015.1692 | 6657015.1692 |  | 6657015.1692 | 0 | 0 | 0 | 0 | 79088.1 | 79088.1 | 79088.1 | 79088.1 |  | 0 | 0 | 0 | 136194 | 136194 | 136194 | 136194 | 1233774.36 | 1249591.98 | 1249591.98 | 1249591.98 | 0 | 0 | 0 | 0 | 805463.7699 | 829060.8702 | 808671.7995 | 795646.7015 | 0 | 0 | 0 | 0 | [14 empty] | 0 |  | 100% | 100% | [8 empty] | 1 | 7996045.2 | 8098558.6 | 8098558.6 | 8098558.6 | 919.3158 | 931.1019 | 931.1019 | 931.1019 | 0 | 0 | 0 | 0
Custom Gas (Includes New Const.) | N/A | 13 |  | 0 |  | 0 |  | 6834 |  | Custom | Custom | 82.2% | 82.2% | 82.2% | 82.2% | 0 | 0 | 0 | 0 | 82.2% | 82.2% | 82.2% | 82.2% | 0 | 0 | 0 | 0 | 93.9% | 93.9% | 93.9% | 93.9% | 6417.126 | 6417.126 | 6417.126 | 6417.126 | 74 | 63 | 55 | 54 | 0 | 0 | 0 |  | 0 | 474867.324 | 404278.938 | 352941.93 | 346524.804 |  | 0 | 0 | 0 | 17247 | 17247 | 18971.7 | 18971.7 | 34459 | 34459 | 34459 | 34459 | 0 | 0 | 0 | 0 | 1276278 | 1086561 | 1043443.5 | 1024471.8 | 0 | 0 | 0 | 0 | 323792.3002 | 317698.3864 | 317820.2366 | 318249.319 | [14 empty] | 0 |  | 100% | 100% | [8 empty] | 0 | 0 | 0 | 0 | 0 | 0 | 0 | 0 | 0 | 505716 | 430542 | 375870 | 369036
Custom Gas (Includes New Const.) - Public Bldg | N/A | 13 |  | 0 |  | 0 |  | 6834 |  | Custom | Custom | 82.2% | 82.2% | 82.2% | 82.2% | 0 | 0 | 0 | 0 | 82.2% | 82.2% | 82.2% | 82.2% | 0 | 0 | 0 | 0 | 93.9% | 93.9% | 93.9% | 93.9% | 6417.126 | 6417.126 | 6417.126 | 6417.126 | 15 | 15 | 14 | 14 | 0 | 0 | 0 |  | 0 | 96256.89 | 96256.89 | 89839.764 | 89839.764 |  | 0 | 0 | 0 | 28457.55 | 28457.55 | 28457.55 | 28457.55 | 34459 | 34459 | 34459 | 34459 | 0 | 0 | 0 | 0 | 426863.25 | 426863.25 | 398405.7 | 398405.7 | 0 | 0 | 0 | 0 | 79661.252 | 81995.0311 | 79978.5296 | 78690.3331 | [14 empty] | 0 |  | 100% | 100% | [8 empty] | 1 | 0 | 0 | 0 | 0 | 0 | 0 | 0 | 0 | 102510 | 102510 | 95676 | 95676
C&I Retro-commissioning | [35 empty] | 140% | 140% | 140% | 140% | 10639303.664 | 10896706.172 | 10982507.008 |  | 10768004.918 | 365143 | 321325.84 | 324246.984 | 324246.984 | [12 empty] | 1127154.196 | 1115045.8984 | 1141793.0874 | 1077891.038 | 581750.575 | 533530.564 | 531583.3866 | 551401.032 | 1169629.6404 | 1163805.4418 | 1167070.9899 | 1166878.2631 | 190482.5429 | 190362.9089 | 185034.9484 | 183587.7601 | [14 empty] | 0 |  | 100% | 100%
Retro-commissioning Electric (includes LF, CA, IR, GS) | N/A | 5 |  | 469370 |  | 40.953 |  | 0 |  | RCx | RCx | 91.4% | 91.4% | 91.4% | 91.4% | 429004.18 | 429004.18 | 429004.18 | 429004.18 | 91.4% | 91.4% | 91.4% | 91.4% | 37.431 | 37.431 | 37.431 | 37.431 | 91.4% | 91.4% | 91.4% | 91.4% | 0 | 0 | 0 | 0 | 23.6 | 24.2 | 24.3 | 23.9 | 10124498.648 | 10381901.156 | 10424801.574 |  | 10253199.902 | 0 | 0 | 0 | 0 | 42486.92 | 41170.556 | 41609.344 | 40292.98 | 0 | 0 | 0 | 0 | 29080 | 29080 | 29080 | 29080 | 1002691.312 | 996327.4552 | 1011107.0592 | 963002.222 | 0 | 0 | 0 | 0 | 1016328.4738 | 1004196.3804 | 994038.0869 | 999534.6626 | 0 | 0 | 0 | 0 | [14 empty] | 0 |  | 100% | 100%
Retro-commissioning Electric (includes LF, CA, IR, GS) - Public Bldg | N/A | 5 |  | 469370 |  | 40.953 |  | 0 |  | RCx | RCx | 91.4% | 91.4% | 91.4% | 91.4% | 429004.18 | 429004.18 | 429004.18 | 429004.18 | 91.4% | 91.4% | 91.4% | 91.4% | 37.431 | 37.431 | 37.431 | 37.431 | 91.4% | 91.4% | 91.4% | 91.4% | 0 | 0 | 0 | 0 | 1.2 | 1.2 | 1.3 | 1.2 | 514805.016 | 514805.016 | 557705.434 |  | 514805.016 | 0 | 0 | 0 | 0 | 103719.07 | 98932.036 | 100527.714 | 95740.68 | 0 | 0 | 0 | 0 | 29080 | 29080 | 29080 | 29080 | 124462.884 | 118718.4432 | 130686.0282 | 114888.816 | 0 | 0 | 0 | 0 | 104134.4984 | 102798.2567 | 107845.7089 | 102503.8165 | 0 | 0 | 0 | 0 | [14 empty] | 0 |  | 100% | 100%
Retro-commissioning Gas (includes LF, GS) | N/A | 5 |  | 0 |  | 0 |  | 31960 |  | RCx | RCx | 91.4% | 91.4% | 91.4% | 91.4% | 0 | 0 | 0 | 0 | 91.4% | 91.4% | 91.4% | 91.4% | 0 | 0 | 0 | 0 | 91.4% | 91.4% | 91.4% | 91.4% | 29211.44 | 29211.44 | 29211.44 | 29211.44 | 11 | 9.5 | 9.6 | 9.6 | 0 | 0 | 0 |  | 0 | 321325.84 | 277508.68 | 280429.824 | 280429.824 | 0 | 0 | 0 | 0 | 45270.68 | 46587.044 | 46148.256 | 47464.62 | 67560 | 67560 | 67560 | 67560 | 0 | 0 | 0 | 0 | 497977.48 | 442576.918 | 443023.2576 | 455660.352 | 0 | 0 | 0 | 0 | 270163.2652 | 266938.2783 | 264237.9725 | 265699.0875 | [14 empty] | 0 |  | 100% | 100%
Retro-commissioning Gas (includes LF, GS) - Public Bldg | N/A | 5 |  | 0 |  | 0 |  | 31960 |  | RCx | RCx | 91.4% | 91.4% | 91.4% | 91.4% | 0 | 0 | 0 | 0 | 91.4% | 91.4% | 91.4% | 91.4% | 0 | 0 | 0 | 0 | 91.4% | 91.4% | 91.4% | 91.4% | 29211.44 | 29211.44 | 29211.44 | 29211.44 | 1.5 | 1.5 | 1.5 | 1.5 | 0 | 0 | 0 |  | 0 | 43817.16 | 43817.16 | 43817.16 | 43817.16 | 0 | 0 | 0 | 0 | 55848.73 | 60635.764 | 59040.086 | 63827.12 | 67560 | 67560 | 67560 | 67560 | 0 | 0 | 0 | 0 | 83773.095 | 90953.646 | 88560.129 | 95740.68 | 0 | 0 | 0 | 0 | 63824.37 | 63005.3832 | 66098.9829 | 62824.9198 | [14 empty] | 0 |  | 100% | 100%
C&I CHP | [87 empty] | 0% | 0% |  | 0 |  | 100% | 100%
Included with C&I Custom | [87 empty] | 0% | 0% |  | 0 |  | 100% | 100%
[88 empty] | 0% | 0% |  | 0 |  | 100% | 100%
[88 empty] | 0% | 0% |  | 0 |  | 100% | 100%
[88 empty] | 0% | 0% |  | 0 |  | 100% | 100%
[88 empty] | 0% | 0% |  | 0 |  | 100% | 100%
Ameren-owned ER Street Lighting | [87 empty] | 0% | 0% |  | 0 |  | 100% | 100%
LED Street Lighting | Exterior Street Lighting | 15 |  | 620.8179 |  | 0 |  | 0 |  | Public | Public | 90% | 90% | 90% | 90% | 558.7361 | 558.7361 | 558.7361 | 558.7361 | 90% | 90% | 90% | 90% | 0 | 0 | 0 | 0 | 90% | 90% | 90% | 90% | 0 | 0 |  | 0 | 10000 | 10000 | 10000 | 10000 | 5587360.74 | 5587360.74 | 5587360.74 |  | 5587360.74 | 0 | 0 | 0 | 0 | 50 | 50 | 50 | 50 |  | 0 | 0 | 0 | 110.219 | 110.219 | 110.219 | 110.219 | 500000 | 500000 | 500000 | 500000 | 0 | 0 | 0 | 0 | 13962.3518 | 14425.1108 | 14466.0463 | 14776.8806 | 0 | 0 | 0 | 0 | [11 empty] | 4.599% | 0% |  | -16.836 |  | 100% | 100%
Included in Above | [87 empty] | 0% | 0% |  | 0 |  | 100% | 100%
Metering & Monitoring | [87 empty] | 0% | 0% |  | 0 |  | 100% | 100%
Feasibility Study | [87 empty] | 0% | 0% |  | 0 |  | 100% | 100%
Staffing Grant | [87 empty] | 0% | 0% |  | 0 |  | 100% | 100%
SEM | [87 empty] | 0% | 0% |  | 0 |  | 100% | 100%
[88 empty] | 0% | 0% |  | 0 |  | 100% | 100%
[88 empty] | 0% | 0% |  | 0 |  | 100% | 100%
Additional Standard Program Measures | [87 empty] | 0% | 0% |  | 0 |  | 100% | 100%
Rooftop Unit Controls |  | 10 |  | 330 |  | 0 |  | 0 |  | New | New | 80% | 80% | 80% | 80% | 264 | 264 | 264 | 264 | 80% | 80% | 80% | 80% | 0 | 0 | 0 | 0 | 60.4% | 60.4% | 60.4% | 60.4% | 0 | 0 | 0 | 0 | 15 | 16 | 20 | 17 | 3960 | 4224 | 5280 |  | 4488 | 0 | 0 | 0 | 0 | 150 | 150 | 150 | 150 | 0 | 0 | 0 | 0 | 300 | 300 | 300 | 300 | 2250 | 2400 | 3000 | 2550 | 0 | 0 | 0 | 0 | [18 empty] | 0 | 0.001415% | 0% | 0 | 0 |  | 100% | 100% | 100% | 100%
DDC Standard Incentive | [9 empty] | New | New | 80% | 80% | 80% | 80% | 0 | 0 | 0 | 0 | 80% | 80% | 80% | 80% | 0 | 0 | 0 | 0 | 60.4% | 60.4% | 60.4% | 60.4% | 0 | 0 | 0 | 0 | 0 | 0 | 0 | 0 | 0 | 0 | 0 |  | 0 | 0 | 0 | 0 | 0 |  | 0 | 0 | 0 |  | 0 | 0 | 0 |  | 0 | 0 | 0 | 0 | 0 | 0 | 0 | 0 | 0 | 0 | 0 | [18 empty] | 0 | 0% | 0% | 0 | 0 |  | 100% | 100% | 100% | 100%
Ductless Heat Pumps |  | 18 |  | 4596 |  | 1.4 |  | 0 |  | New | New | 80% | 80% | 80% | 80% | 3676.8 | 3676.8 | 3676.8 | 3676.8 | 80% | 80% | 80% | 80% | 1.12 | 1.12 | 1.12 | 1.12 | 60.4% | 60.4% | 60.4% | 60.4% | 0 | 0 | 0 | 0 | 18 | 19 | 39 | 40 | 66182.4 | 69859.2 | 143395.2 |  | 147072 | 0 | 0 | 0 | 0 | 700 | 700 | 700 | 700 |  | 0 | 0 | 0 | 3750 | 3750 | 3750 | 3750 | 12600 | 13300 | 27300 | 28000 | 0 | 0 | 0 | 0 | [18 empty] | 0 | 0.02463% | 0% | 0 | 0 |  | 100% | 100% | 100% | 100%
Night Curtains | [9 empty] | Specialty | Specialty | 84.9% | 84.9% | 84.9% | 84.9% | 0 | 0 | 0 | 0 | 84.9% | 84.9% | 84.9% | 84.9% | 0 | 0 | 0 | 0 | 67.5% | 67.5% | 67.5% | 67.5% |  |  |  |  | 0 | 0 | 0 | 0 | 0 | 0 | 0 |  | 0 | 0 | 0 | 0 | 0 |  | 0 | 0 | 0 |  | 0 | 0 | 0 |  | 0 | 0 | 0 | 0 | 0 | 0 | 0 | 0 | 0 | 0 | 0
Linear Tube 2' LED (Midstream) |  | 15 |  | 27.795 |  | 0.0059528 |  | -0.561 |  | Midstream LEDs | Midstream LEDs | 77.3% | 77.3% | 77.3% | 77.3% | 21.4855 | 21.4855 | 21.4855 | 21.4855 | 77.3% | 77.3% | 77.3% | 77.3% | 0.0046015 | 0.0046015 | 0.0046015 | 0.0046015 | 77.3% | 77.3% | 77.3% | 77.3% |  |  |  |  | 4374 | 4410 | 4785 | 4471 | 93977.5878 | 94751.0659 | 77106.097 |  | 72046.2612 | 0 | 0 | 0 | 0 | 2 | 1.5 | 1.5 | 1.5 | 0 | 0 | 0 | 0 | 1.3 | 1.3 | 1.3 | 1.3 | 8748 | 6615 | 7177.5 | 6706.5 | 0 | 0 | 0 | 0 | [21 empty] | 1 | -1.1461 |  | 100% | 100% | 75% | 75%
Additional Measure 2 | [9 empty] | New | New | 80% | 80% | 80% | 80% | 0 | 0 | 0 | 0 | 80% | 80% | 80% | 80% | 0 | 0 | 0 | 0 | 60.4% | 60.4% | 60.4% | 60.4% | [8 empty] | 0 | 0 | 0 |  | 0 | 0 | 0 | 0 | 0 |  | 0 | 0 | 0 |  | 0 | 0 | 0 |  | 0 | 0 | 0 | 0 | 0 | 0 | 0 | 0 | 0 | 0 | 0
Additional Measure 3 | [9 empty] | New | New | 80% | 80% | 80% | 80% | 0 | 0 | 0 | 0 | 80% | 80% | 80% | 80% | 0 | 0 | 0 | 0 | 60.4% | 60.4% | 60.4% | 60.4% | [8 empty] | 0 | 0 | 0 |  | 0 | 0 | 0 | 0 | 0 |  | 0 | 0 | 0 |  | 0 | 0 | 0 |  | 0 | 0 | 0 | 0 | 0 | 0 | 0 | 0 | 0 | 0 | 0
Additional Measure 4 | [9 empty] | New | New | 80% | 80% | 80% | 80% | 0 | 0 | 0 | 0 | 80% | 80% | 80% | 80% | 0 | 0 | 0 | 0 | 60.4% | 60.4% | 60.4% | 60.4% | [8 empty] | 0 | 0 | 0 |  | 0 | 0 | 0 | 0 | 0 |  | 0 | 0 | 0 |  | 0 | 0 | 0 |  | 0 | 0 | 0 | 0 | 0 | 0 | 0 | 0 | 0 | 0 | 0
Additional Measure 5 | [9 empty] | New | New | 80% | 80% | 80% | 80% | 0 | 0 | 0 | 0 | 80% | 80% | 80% | 80% | 0 | 0 | 0 | 0 | 60.4% | 60.4% | 60.4% | 60.4% | [8 empty] | 0 | 0 | 0 |  | 0 | 0 | 0 | 0 | 0 |  | 0 | 0 | 0 |  | 0 | 0 | 0 |  | 0 | 0 | 0 | 0 | 0 | 0 | 0 | 0 | 0 | 0 | 0
Additional Measure 6 | [9 empty] | New | New | 80% | 80% | 80% | 80% | 0 | 0 | 0 | 0 | 80% | 80% | 80% | 80% | 0 | 0 | 0 | 0 | 60.4% | 60.4% | 60.4% | 60.4% | [8 empty] | 0 | 0 | 0 |  | 0 | 0 | 0 | 0 | 0 |  | 0 | 0 | 0 |  | 0 | 0 | 0 |  | 0 | 0 | 0 | 0 | 0 | 0 | 0 | 0 | 0 | 0 | 0
Additional Measure 7 | [9 empty] | New | New | 80% | 80% | 80% | 80% | 0 | 0 | 0 | 0 | 80% | 80% | 80% | 80% | 0 | 0 | 0 | 0 | 60.4% | 60.4% | 60.4% | 60.4% | [8 empty] | 0 | 0 | 0 |  | 0 | 0 | 0 | 0 | 0 |  | 0 | 0 | 0 |  | 0 | 0 | 0 |  | 0 | 0 | 0 | 0 | 0 | 0 | 0 | 0 | 0 | 0 | 0
Additional Measure 8 | [9 empty] | New | New | 80% | 80% | 80% | 80% | 0 | 0 | 0 | 0 | 80% | 80% | 80% | 80% | 0 | 0 | 0 | 0 | 60.4% | 60.4% | 60.4% | 60.4% | [8 empty] | 0 | 0 | 0 |  | 0 | 0 | 0 | 0 | 0 |  | 0 | 0 | 0 |  | 0 | 0 | 0 |  | 0 | 0 | 0 | 0 | 0 | 0 | 0 | 0 | 0 | 0 | 0
Additional Measure 9 | [9 empty] | New | New | 80% | 80% | 80% | 80% | 0 | 0 | 0 | 0 | 80% | 80% | 80% | 80% | 0 | 0 | 0 | 0 | 60.4% | 60.4% | 60.4% | 60.4% | [8 empty] | 0 | 0 | 0 |  | 0 | 0 | 0 | 0 | 0 |  | 0 | 0 | 0 |  | 0 | 0 | 0 |  | 0 | 0 | 0 | 0 | 0 | 0 | 0 | 0 | 0 | 0 | 0
Additional Measure 10 | [9 empty] | New | New | 80% | 80% | 80% | 80% | 0 | 0 | 0 | 0 | 80% | 80% | 80% | 80% | 0 | 0 | 0 | 0 | 60.4% | 60.4% | 60.4% | 60.4% | [8 empty] | 0 | 0 | 0 |  | 0 | 0 | 0 | 0 | 0 |  | 0 | 0 | 0 |  | 0 | 0 | 0 |  | 0 | 0 | 0 | 0 | 0 | 0 | 0 | 0 | 0 | 0 | 0
Additional Measure 11 | [9 empty] | New | New | 80% | 80% | 80% | 80% | 0 | 0 | 0 | 0 | 80% | 80% | 80% | 80% | 0 | 0 | 0 | 0 | 60.4% | 60.4% | 60.4% | 60.4% | [8 empty] | 0 | 0 | 0 |  | 0 | 0 | 0 | 0 | 0 |  | 0 | 0 | 0 |  | 0 | 0 | 0 |  | 0 | 0 | 0 | 0 | 0 | 0 | 0 | 0 | 0 | 0 | 0
Additional Measure 12 | [9 empty] | New | New | 80% | 80% | 80% | 80% | 0 | 0 | 0 | 0 | 80% | 80% | 80% | 80% | 0 | 0 | 0 | 0 | 60.4% | 60.4% | 60.4% | 60.4% | [8 empty] | 0 | 0 | 0 |  | 0 | 0 | 0 | 0 | 0 |  | 0 | 0 | 0 |  | 0 | 0 | 0 |  | 0 | 0 | 0 | 0 | 0 | 0 | 0 | 0 | 0 | 0 | 0
Additional Measure 13 | [9 empty] | New | New | 80% | 80% | 80% | 80% | 0 | 0 | 0 | 0 | 80% | 80% | 80% | 80% | 0 | 0 | 0 | 0 | 60.4% | 60.4% | 60.4% | 60.4% | [8 empty] | 0 | 0 | 0 |  | 0 | 0 | 0 | 0 | 0 |  | 0 | 0 | 0 |  | 0 | 0 | 0 |  | 0 | 0 | 0 | 0 | 0 | 0 | 0 | 0 | 0 | 0 | 0
Additional Measure 14 | [9 empty] | New | New | 80% | 80% | 80% | 80% | 0 | 0 | 0 | 0 | 80% | 80% | 80% | 80% | 0 | 0 | 0 | 0 | 60.4% | 60.4% | 60.4% | 60.4% | [8 empty] | 0 | 0 | 0 |  | 0 | 0 | 0 | 0 | 0 |  | 0 | 0 | 0 |  | 0 | 0 | 0 |  | 0 | 0 | 0 | 0 | 0 | 0 | 0 | 0 | 0 | 0 | 0
Additional Measure 15 | [9 empty] | New | New | 80% | 80% | 80% | 80% | 0 | 0 | 0 | 0 | 80% | 80% | 80% | 80% | 0 | 0 | 0 | 0 | 60.4% | 60.4% | 60.4% | 60.4% | [8 empty] | 0 | 0 | 0 |  | 0 | 0 | 0 | 0 | 0 |  | 0 | 0 | 0 |  | 0 | 0 | 0 |  | 0 | 0 | 0 | 0 | 0 | 0 | 0 | 0 | 0 | 0 | 0
Additional Measure 16 | [9 empty] | New | New | 80% | 80% | 80% | 80% | 0 | 0 | 0 | 0 | 80% | 80% | 80% | 80% | 0 | 0 | 0 | 0 | 60.4% | 60.4% | 60.4% | 60.4% | [8 empty] | 0 | 0 | 0 |  | 0 | 0 | 0 | 0 | 0 |  | 0 | 0 | 0 |  | 0 | 0 | 0 |  | 0 | 0 | 0 | 0 | 0 | 0 | 0 | 0 | 0 | 0 | 0
Combination Oven - Gas |  | 12 |  | 0 |  | 0 |  | 257 |  | Specialty | Specialty | 84.9% | 84.9% | 84.9% | 84.9% | 0 | 0 | 0 | 0 | 84.9% | 84.9% | 84.9% | 84.9% | 0 | 0 | 0 | 0 | 67.5% | 67.5% | 67.5% | 67.5% | 173.475 | 173.475 | 173.475 | 173.475 | 1 | 1 | 1 | 1 | 0 | 0 | 0 |  | 0 | 173.475 | 173.475 | 173.475 | 173.475 |  | 0 | 0 | 0 | 600 | 600 | 600 | 600 | 1000 | 1000 | 1000 | 1000 | 0 | 0 | 0 | 0 | 600 | 600 | 600 | 600 | [18 empty] | 0 | 0% | 0.01118% | 0 | 0 |  | 100% | 100% | 100% | 100%
Heat Pump Water Heaters | [9 empty] | HVAC | HVAC | 55.7% | 55.7% | 55.7% | 55.7% | 0 | 0 | 0 | 0 | 55.7% | 55.7% | 55.7% | 55.7% | 0 | 0 | 0 | 0 | 49.4% | 49.4% | 49.4% | 49.4% | 0 | 0 | 0 | 0 | 0 | 0 | 0 | 0 | 0 | 0 | 0 |  | 0 | 0 | 0 | 0 | 0 |  | 0 | 0 | 0 |  | 0 | 0 | 0 |  | 0 | 0 | 0 | 0 | 0 | 0 | 0 | 0 | 0 | 0 | 0 | [18 empty] | 1 | 0% | 0% | 0 | 0 |  | 100% | 100% | 100% | 100%
[88 empty] | 0% | 0% |  | 0 |  | 100% | 100% | 100% | 100%
-40744.45
C&I Standard Small Business | [39 empty] | 34082790.3322 | 34283263.1743 | 30951171.4819 |  | 30815905.5557 | 311157.6395 | 203007.6343 | 246811.5781 | 258326.7452 | [12 empty] | 6500530.9177 | 6452908.9073 | 6313125.2901 | 6296491.2971 | 361567.396 | 272397.55 | 319732.05 | 313267.514 | 4094883.6563 | 4027909.5029 | 4039555.0597 | 4030679.8767 | 404988.4935 | 398364.6761 | 399516.4345 | 398638.6691
Highbay Fixture Replacement Option | BPL91 | 15 |  | 913.121 |  | 0.18116 |  | -17.7891 |  | SBDI | SBDI | 96.2% | 96.2% | 96.2% | 96.2% | 878.4224 | 878.4224 | 878.4224 | 878.4224 | 96.2% | 96.2% | 96.2% | 96.2% | 0.17427 | 0.17427 | 0.17427 | 0.17427 | 96.2% | 96.2% | 96.2% | 96.2% | -17.1132 | -17.1132 | -17.1132 | -17.1132 | 208 | 178 | 149 | 0 | 182711.8681 | 156359.1948 | 130884.9439 |  | 0 | -3559.5375 | -3046.1427 | -2549.861 | 0 | 91.9838 | 91.9838 | 91.9838 | 91.9838 | 0 | 0 | 0 | 0 | 206.25 | 206.25 | 206.25 | 206.25 | 19132.62 | 16373.1075 | 13705.5788 | 0 | 0 | 0 | 0 | 0 | [14 empty] | 0 | 0 | 0 | 0 | 0 | 0.06571% | -0.1231% | 1 | -21.8863 | 21.8863 | 100% | 100% | 100% | 100%
T8 U-tube Lamps and Ballasts Replacing T12 U-bend Lamps and Ballasts | BPL40 | 15 | 1 | 110.7192 | 110.7192 | 0.020122 | 0.020122 | -1.2241 | -1.2241 | SBDI | SBDI | 96.2% | 96.2% | 96.2% | 96.2% | 106.5119 | 106.5119 | 106.5119 | 106.5119 | 96.2% | 96.2% | 96.2% | 96.2% | 0.019357 | 0.019357 | 0.019357 | 0.019357 | 96.2% | 96.2% | 96.2% | 96.2% | -1.1776 | -1.1776 | -1.1776 | -1.1776 | 10 | 0 | 0 | 0 | 1065.1186 | 0 | 0 |  | 0 | -11.776 | 0 | 0 | 0 | 12.654 | 12.654 | 12.654 | 12.654 | 0 | 0 | 0 | 0 | 57.5 | 57.5 | 57.5 | 57.5 | 126.54 | 0 | 0 | 0 | 0 | 0 | 0 | 0 | [14 empty] | 0 | 0 | 0 | 0 | 1 | 0.0003763% | -0.0004001% | 1 | -0.67828 | 0.67828 | 100% | 100% | 30% | 30%
New, high performance T8 (32W) lamps and ballasts replacing existing T12 lamps and ballasts | BPL60 | 15 | 1 | 200.4118 | 200.4118 | 0.040941 | 0.040941 | -3.3979 | -3.3979 | SBDI | SBDI | 96.2% | 96.2% | 96.2% | 96.2% | 192.7962 | 192.7962 | 192.7962 | 192.7962 | 96.2% | 96.2% | 96.2% | 96.2% | 0.039385 | 0.039385 | 0.039385 | 0.039385 | 96.2% | 96.2% | 96.2% | 96.2% | -3.2688 | -3.2688 | -3.2688 | -3.2688 | 16 | 0 | 0 | 0 | 3084.7391 | 0 | 0 |  | 0 | -52.3009 | 0 | 0 | 0 | 12.654 | 12.654 | 12.654 | 12.654 | 0 | 0 | 0 | 0 | 57.5 | 57.5 | 57.5 | 57.5 | 202.464 | 0 | 0 | 0 | 0 | 0 | 0 | 0 | [14 empty] | 0 | 0 | 0 | 0 | 1 | 0.001075% | -0.001753% | 1 | -0.67828 | 0.67828 | 100% | 100% | 32.11% | 32.11%
Reduced wattage T8 (28W) lamps and ballasts replacing existing T12 lamps and ballasts | BPL41 | 15 | 1 | 202.4075 | 202.4075 | 0.040415 | 0.040415 | -3.286 | -3.286 | SBDI | SBDI | 96.2% | 96.2% | 96.2% | 96.2% | 194.716 | 194.716 | 194.716 | 194.716 | 96.2% | 96.2% | 96.2% | 96.2% | 0.03888 | 0.03888 | 0.03888 | 0.03888 | 96.2% | 96.2% | 96.2% | 96.2% | -3.1612 | -3.1612 | -3.1612 | -3.1612 | 192 | 0 | 0 | 0 | 37385.474 | 0 | 0 |  | 0 | -606.9432 | 0 | 0 | 0 | 16.4274 | 16.4274 | 16.4274 | 16.4274 | 0 | 0 | 0 | 0 | 57.5 | 57.5 | 57.5 | 57.5 | 3154.0608 | 0 | 0 | 0 | 0 | 0 | 0 | 0 | [14 empty] | 0 | 0 | 0 | 0 | 1 | 0.01344% | -0.02099% | 1 | -0.67828 | 0.67828 | 100% | 100% | 31.81% | 31.81%
Ultra-low wattage T8 (25W) lamps and ballasts replacing existing T12 lamps and ballasts | BPL42 | 15 | 1 | 287.7817 | 287.7817 | 0.0461 | 0.0461 | -2.8887 | -2.8887 | SBDI | SBDI | 96.2% | 96.2% | 96.2% | 96.2% | 276.846 | 276.846 | 276.846 | 276.846 | 96.2% | 96.2% | 96.2% | 96.2% | 0.044348 | 0.044348 | 0.044348 | 0.044348 | 96.2% | 96.2% | 96.2% | 96.2% | -2.7789 | -2.7789 | -2.7789 | -2.7789 | 30 | 0 | 0 | 0 | 8305.38 | 0 | 0 |  | 0 | -83.3673 | 0 | 0 | 0 | 20.064 | 20.064 | 20.064 | 20.064 | 0 | 0 | 0 | 0 | 57.5 | 57.5 | 57.5 | 57.5 | 601.92 | 0 | 0 | 0 | 0 | 0 | 0 | 0 | [14 empty] | 0 | 0 | 0 | 0 | 1 | 0.002925% | -0.002824% | 1 | -0.67828 | 0.67828 | 100% | 100% | 30% | 30%
T5 or reduced wattage T8 relamp and reballast upgrading an existing 32W T8 | BPL44 | 15 |  | 69.7715 |  | 0.013069 |  | -1.2748 |  | SBDI | SBDI | 96.2% | 96.2% | 96.2% | 96.2% | 67.1202 | 67.1202 | 67.1202 | 67.1202 | 96.2% | 96.2% | 96.2% | 96.2% | 0.012572 | 0.012572 | 0.012572 | 0.012572 | 96.2% | 96.2% | 96.2% | 96.2% | -1.2263 | -1.2263 | -1.2263 | -1.2263 | 170 | 0 | 0 | 0 | 11410.4308 | 0 | 0 |  | 0 | -208.4749 | 0 | 0 | 0 | 10.1232 | 10.1232 | 10.1232 | 10.1232 | 0 | 0 | 0 | 0 | 56.25 | 56.25 | 56.25 | 56.25 | 1720.944 | 0 | 0 | 0 | 0 | 0 | 0 | 0 | [14 empty] | 0 | 0 | 0 | 0 | 0 | 0.004118% | -0.007236% | 1 | 1.1477 | -1.1477 | 100% | 100% | 100% | 100%
2-foot T8 lamps (17W) and ballasts replacing 2-foot T12 lamps/ballasts OR replacing 4-foot T12 U-tube lamps/ballasts | BPL66 | 15 | 1 | 221.7812 | 221.7812 | 0.041839 | 0.041839 | -2.8003 | -2.8003 | SBDI | SBDI | 96.2% | 96.2% | 96.2% | 96.2% | 213.3536 | 213.3536 | 213.3536 | 213.3536 | 96.2% | 96.2% | 96.2% | 96.2% | 0.040249 | 0.040249 | 0.040249 | 0.040249 | 96.2% | 96.2% | 96.2% | 96.2% | -2.6939 | -2.6939 | -2.6939 | -2.6939 | 4 | 0 | 0 | 0 | 853.4142 | 0 | 0 |  | 0 | -10.7754 | 0 | 0 | 0 | 2.1375 | 2.1375 | 2.1375 | 2.1375 | 0 | 0 | 0 | 0 | 57.5 | 57.5 | 57.5 | 57.5 | 8.55 | 0 | 0 | 0 | 0 | 0 | 0 | 0 | [14 empty] | 0 | 0 | 0 | 0 | 1 | 0.0002314% | -0.000281% | 1 | -0.67828 | 0.67828 | 100% | 100% | 45% | 45%
New high performance T8 fixture (with or without a reflector) replacing an existing T12 fixture | BPL62 | 15 | 1 | 267.7187 | 267.7187 | 0.055442 | 0.055442 | -4.5767 | -4.5767 | SBDI | SBDI | 96.2% | 96.2% | 96.2% | 96.2% | 257.5454 | 257.5454 | 257.5454 | 257.5454 | 96.2% | 96.2% | 96.2% | 96.2% | 0.053335 | 0.053335 | 0.053335 | 0.053335 | 96.2% | 96.2% | 96.2% | 96.2% | -4.4028 | -4.4028 | -4.4028 | -4.4028 | 42 | 0 | 0 | 0 | 10816.905 | 0 | 0 |  | 0 | -184.9168 | 0 | 0 | 0 | 12.5875 | 12.5875 | 12.5875 | 12.5875 | 0 | 0 | 0 | 0 | 57.5 | 57.5 | 57.5 | 57.5 | 528.6749 | 0 | 0 | 0 | 0 | 0 | 0 | 0 | [14 empty] | 0 | 0 | 0 | 0 | 1 | 0.006257% | -0.01029% | 1 | -0.67828 | 0.67828 | 100% | 100% | 33.99% | 33.99%
New T5 fluorescent replacing an existing T12 | BPL43 | 15 | 1 | 564.5761 | 564.5761 | 0.10262 | 0.10262 | -6.9807 | -6.9807 | SBDI | SBDI | 96.2% | 96.2% | 96.2% | 96.2% | 543.1222 | 543.1222 | 543.1222 | 543.1222 | 96.2% | 96.2% | 96.2% | 96.2% | 0.098722 | 0.098722 | 0.098722 | 0.098722 | 96.2% | 96.2% | 96.2% | 96.2% | -6.7155 | -6.7155 | -6.7155 | -6.7155 | 16 | 0 | 0 | 0 | 8689.9546 | 0 | 0 |  | 0 | -107.4472 | 0 | 0 | 0 | 14.5587 | 14.5587 | 14.5587 | 14.5587 | 0 | 0 | 0 | 0 | 55 | 55 | 55 | 55 | 232.94 | 0 | 0 | 0 | 0 | 0 | 0 | 0 | [14 empty] | 0 | 0 | 0 | 0 | 1 | 0.003029% | -0.003602% | 1 | 2.5533 | -2.5533 | 100% | 100% | 61.24% | 61.24%
High efficiency T5 or T8 fluorescent fixtures replacing existing T12 recessed or surface mounted troffer (prismatic, parabolic, or semi-indirect fixture) | BPL64 | 15 | 1 | 379.1885 | 379.1885 | 0.076867 | 0.076867 | -6.3153 | -6.3153 | SBDI | SBDI | 96.2% | 96.2% | 96.2% | 96.2% | 364.7794 | 364.7794 | 364.7794 | 364.7794 | 96.2% | 96.2% | 96.2% | 96.2% | 0.073946 | 0.073946 | 0.073946 | 0.073946 | 96.2% | 96.2% | 96.2% | 96.2% | -6.0753 | -6.0753 | -6.0753 | -6.0753 | 23 | 0 | 0 | 0 | 8389.9256 | 0 | 0 |  | 0 | -139.7322 | 0 | 0 | 0 | 10.4381 | 10.4381 | 10.4381 | 10.4381 | 0 | 0 | 0 | 0 | 55 | 55 | 55 | 55 | 240.0769 | 0 | 0 | 0 | 0 | 0 | 0 | 0 | [14 empty] | 0 | 0 | 0 | 0 | 1 | 0.002882% | -0.004617% | 1 | -0.67828 | 0.67828 | 100% | 100% | 45% | 45%
Fixture mounted occupancy sensor for fluorescent or LED systems | BPL72 | 8 |  | 143.1994 |  | 0.11236 |  | -3.2114 |  | SBDI | SBDI | 96.2% | 96.2% | 96.2% | 96.2% | 137.7578 | 137.7578 | 137.7578 | 137.7578 | 96.2% | 96.2% | 96.2% | 96.2% | 0.10809 | 0.10809 | 0.10809 | 0.10809 | 96.2% | 96.2% | 96.2% | 96.2% | -3.0894 | -3.0894 | -3.0894 | -3.0894 | 701 | 733 | 765 | 776 | 96568.2068 | 100976.4559 | 105384.705 |  | 106900.0406 | -2165.6461 | -2264.5059 | -2363.3656 | -2397.3486 | 60 | 60 | 60 | 60 | 0 | 0 | 0 | 0 | 91.83 | 91.83 | 91.83 | 91.83 | 42060 | 43980 | 45900 | 46560 | 0 | 0 | 0 | 0 | [14 empty] | 0 | 0 | 0 | 0 | 0 | 0.03415% | -0.07365% | 0 | 0 | 0 | 100% | 100% | 100% | 100%
Remote mounted occupancy sensors using ultrasonic or passive infrared technology | BPL73 | 8 |  | 439.9593 |  | 0.32273 |  | -9.8666 |  | SBDI | SBDI | 96.2% | 96.2% | 96.2% | 96.2% | 423.2409 | 423.2409 | 423.2409 | 423.2409 | 96.2% | 96.2% | 96.2% | 96.2% | 0.31047 | 0.31047 | 0.31047 | 0.31047 | 96.2% | 96.2% | 96.2% | 96.2% | -9.4916 | -9.4916 | -9.4916 | -9.4916 | 32 | 35 | 36 | 37 | 13543.708 | 14813.4306 | 15236.6715 |  | 15659.9124 | -303.7325 | -332.2074 | -341.6991 | -351.1907 | 60 | 60 | 60 | 60 | 0 | 0 | 0 | 0 | 102 | 102 | 102 | 102 | 1920 | 2100 | 2160 | 2220 | 0 | 0 | 0 | 0 | [14 empty] | 0 | 0 | 0 | 0 | 0 | 0.004722% | -0.01018% | 0 | 0 | 0 | 100% | 100% | 100% | 100%
Wall switch plate mounted occupancy sensors using ultrasonic or passive infrared technology | BPL74 | 8 |  | 273.717 |  | 0.09 |  | -4.42 |  | SBDI | SBDI | 96.2% | 96.2% | 96.2% | 96.2% | 263.3158 | 263.3158 | 263.3158 | 263.3158 | 96.2% | 96.2% | 96.2% | 96.2% | 0.08658 | 0.08658 | 0.08658 | 0.08658 | 96.2% | 96.2% | 96.2% | 96.2% | -4.252 | -4.252 | -4.252 | -4.252 | 88 | 93 | 97 | 99 | 23171.7864 | 24488.3651 | 25541.6281 |  | 26068.2596 | -374.1795 | -395.4397 | -412.4479 | -420.952 | 40 | 40 | 40 | 40 | 0 | 0 | 0 | 0 | 61 | 61 | 61 | 61 | 3520 | 3720 | 3880 | 3960 | 0 | 0 | 0 | 0 | [14 empty] | 0 | 0 | 0 | 0 | 0 | 0.00816% | -0.01267% | 0 | 0 | 0 | 100% | 100% | 100% | 100%
Low wattage occupancy sensors or daylight dimming controls | BPL79 | 8 |  | 79.5552 |  | 0.062424 |  | -1.7841 |  | SBDI | SBDI | 96.2% | 96.2% | 96.2% | 96.2% | 76.5321 | 76.5321 | 76.5321 | 76.5321 | 96.2% | 96.2% | 96.2% | 96.2% | 0.060052 | 0.060052 | 0.060052 | 0.060052 | 96.2% | 96.2% | 96.2% | 96.2% | -1.7163 | -1.7163 | -1.7163 | -1.7163 | 876 | 1099 | 1147 | 1163 | 67042.1015 | 84108.7552 | 87782.295 |  | 89006.8082 | -1503.4909 | -1886.2289 | -1968.612 | -1996.073 | 28.5 | 28.5 | 28.5 | 28.5 | 0 | 0 | 0 | 0 | 51 | 51 | 51 | 51 | 24966 | 31321.5 | 32689.5 | 33145.5 | 0 | 0 | 0 | 0 | [14 empty] | 0 | 0 | 0 | 0 | 0 | 0.02372% | -0.05115% | 0 | 0 | 0 | 100% | 100% | 100% | 100%
LED lamp | BPL81 | 15 | 3 | 62.439 | 132.6436 | 0 | 0.026461 | 0 | -2.6801 | SBDI | SBDI | 96.2% | 96.2% | 96.2% | 96.2% | 127.6032 | 127.6032 | 127.6032 | 127.6032 | 96.2% | 96.2% | 96.2% | 96.2% | 0.025455 | 0.025455 | 0.025455 | 0.025455 | 96.2% | 96.2% | 96.2% | 96.2% | -2.5783 | -2.5783 | -2.5783 | -2.5783 | 17776 |  |  |  | 2268274.32 | 0 | 0 |  | 0 | -45831.8253 | 0 | 0 | 0 | 5.5881 | 5.5881 | 4.4704 | 4.4704 | 0 | 0 | 0 | 0 | 1.7695 | 1.7695 | 1.7695 | 1.7695 | 99333.3673 | 0 | 0 | 0 | 0 | 0 | 0 | 0 | [14 empty] | 0 | 0 | 0 | 0 | 1 | 1.624% | -3.204% | 1 | -0.20833 | 0.20833 | 100% | 100% | 47.07% | 47.07%
LED recessed down fixture | BPL84 | 15 |  | 189.0558 |  | 0.044153 |  | -2.6378 |  | SBDI | SBDI | 96.2% | 91.2% | 86.2% | 81.2% | 181.8717 | 172.4189 | 162.9661 | 153.5133 | 96.2% | 91.2% | 86.2% | 81.2% | 0.042475 | 0.040267 | 0.03806 | 0.035852 | 96.2% | 96.2% | 96.2% | 96.2% | -2.5376 | -2.5376 | -2.5376 | -2.5376 | 1334 | 1349 | 1355 | 1352 | 242616.7979 | 232593.0603 | 220819.0443 |  | 207549.9752 | -3385.1336 | -3423.1973 | -3438.4228 | -3430.81 | 15 | 15 | 15 | 15 | 0 | 0 | 0 | 0 | 35.83 | 35.83 | 35.83 | 35.83 | 20010 | 20235 | 20325 | 20280 | 0 | 0 | 0 | 0 | [14 empty] | 0 | 0 | 0 | 0 | 0 | 0.1691% | -0.2269% | 1 | -12.182 | 12.182 | 100% | 100% | 100% | 100%
Fixture mounted occupancy sensor for new LED systems | BPL72B | 8 |  | 143.1994 |  | 0.11236 |  | -3.2114 |  | SBDI | SBDI | 96.2% | 96.2% | 96.2% | 96.2% | 137.7578 | 137.7578 | 137.7578 | 137.7578 | 96.2% | 96.2% | 96.2% | 96.2% | 0.10809 | 0.10809 | 0.10809 | 0.10809 | 96.2% | 96.2% | 96.2% | 96.2% | -3.0894 | -3.0894 | -3.0894 | -3.0894 | 1750 | 2288 | 2867 | 3390 | 241076.1226 | 315189.8105 | 394951.5676 |  | 466998.8888 | -5406.3919 | -7068.4712 | -8857.2146 | -10472.9535 | 57 | 57 | 57 | 57 | 0 | 0 | 0 | 0 | 54 | 54 | 54 | 54 | 99750 | 130416 | 163419 | 193230 | 0 | 0 | 0 | 0 | [14 empty] | 0 | 0 | 0 | 0 | 0 | 0.08538% | -0.1841% | 0 | 0 | 0 | 100% | 100% | 100% | 100%
Exterior Lighting | BPL50 and Online Store | 15 | 1 | 1807.2103 | 1807.2103 | 0 | 0 | 0 | 0 | SBDI | SBDI | 96.2% | 96.2% | 96.2% | 96.2% | 1738.5363 | 1738.5363 | 1738.5363 | 1738.5363 | 96.2% | 96.2% | 96.2% | 96.2% | 0 | 0 | 0 | 0 | 96.2% | 96.2% | 96.2% | 96.2% | 0 | 0 | 0 | 0 | 5333 |  |  |  | 9271614.0193 | 0 | 0 |  | 0 | 0 | 0 | 0 | 0 | 245.2501 | 245.2501 | 245.2501 | 245.2501 | 0 | 0 | 0 | 0 | 189.7371 | 189.7371 | 189.7371 | 189.7371 | 1307918.9332 | 0 | 0 | 0 | 0 | 0 | 0 | 0 | [14 empty] | 0 | 0 | 0 | 0 | 1 | 0.9636% | 0% | 1 | -16.836 | 16.836 | 100% | 100% | 98.68% | 98.68%
Permanent Fixture/Lamp Removal | BPL68 | 11 | 1 | 402.7742 | 402.7742 | 0.076724 | 0.076724 | -5.2649 | -5.2649 | SBDI | SBDI | 96.2% | 96.2% | 96.2% | 96.2% | 387.4688 | 387.4688 | 387.4688 | 387.4688 | 96.2% | 96.2% | 96.2% | 96.2% | 0.073809 | 0.073809 | 0.073809 | 0.073809 | 96.2% | 96.2% | 96.2% | 96.2% | -5.0648 | -5.0648 | -5.0648 | -5.0648 | 132 |  |  |  | 51145.877 | 0 | 0 |  | 0 | -668.5587 | 0 | 0 | 0 | 20.52 | 20.52 | 20.52 | 20.52 | 0 | 0 | 0 | 0 | 12 | 12 | 12 | 12 | 2708.64 | 0 | 0 | 0 | 0 | 0 | 0 | 0 | [14 empty] | 0 | 0 | 0 | 0 | 1 | 0.01801% | -0.02264% | 0 | 0 | 0 | 100% | 100% | 84.11% | 84.11%
Glass Door LED Cooler/Freezer Lighting | BPL93 | 15 | 1 | 573.7983 | 573.7983 | 0.076552 | 0.076552 | 0 | 0 | SBDI | SBDI | 96.2% | 96.2% | 96.2% | 96.2% | 551.994 | 551.994 | 551.994 | 551.994 | 96.2% | 96.2% | 96.2% | 96.2% | 0.073643 | 0.073643 | 0.073643 | 0.073643 | 96.2% | 96.2% | 96.2% | 96.2% | 0 | 0 | 0 | 0 | 333 |  |  |  | 183814.0061 | 0 | 0 |  | 0 | 0 | 0 | 0 | 0 | 60.42 | 60.42 | 60.42 | 60.42 | 0 | 0 | 0 | 0 | 42 | 42 | 42 | 42 | 20119.86 | 0 | 0 | 0 | 0 | 0 | 0 | 0 | [14 empty] | 0 | 0 | 0 | 0 | 1 | 0.065% | 0% | 1 | 0.13683 | -0.13683 | 100% | 100% | 30% | 30%
Glass Door LED cooler/Freezer Lighting Controls/Sensors | BPL94 | 8 |  | 64.6568 |  | 0.028953 |  | 0 |  | SBDI | SBDI | 96.2% | 96.2% | 96.2% | 96.2% | 62.1998 | 62.1998 | 62.1998 | 62.1998 | 96.2% | 96.2% | 96.2% | 96.2% | 0.027852 | 0.027852 | 0.027852 | 0.027852 | 96.2% | 96.2% | 96.2% | 96.2% | 0 | 0 | 0 | 0 | 32 | 34 | 41 | 35 | 1990.3946 | 2114.7943 | 2550.1931 |  | 2176.9941 | 0 | 0 | 0 | 0 | 22.8 | 22.8 | 22.8 | 22.8 | 0 | 0 | 0 | 0 | 77.67 | 77.67 | 77.67 | 77.67 | 729.6 | 775.2 | 934.8 | 798 | 0 | 0 | 0 | 0 | [14 empty] | 0 | 0 | 0 | 0 | 0 | 0.0006746% | 0% | 0 | 0 | 0 | 100% | 100% | 100% | 100%
LED, T-1 or electroluminescent exit sign | BPL78 | 5 |  | 216.2037 |  | 0.023077 |  | -3.3246 |  | SBDI | SBDI | 96.2% | 96.2% | 96.2% | 96.2% | 207.988 | 207.988 | 207.988 | 207.988 | 96.2% | 96.2% | 96.2% | 96.2% | 0.0222 | 0.0222 | 0.0222 | 0.0222 | 96.2% | 96.2% | 96.2% | 96.2% | -3.1983 | -3.1983 | -3.1983 | -3.1983 | 92 | 88 | 91 | 63 | 19134.8964 | 18302.9444 | 18926.9084 |  | 13103.2443 | -294.2408 | -281.4477 | -291.0425 | -201.491 | 38 | 38 | 38 | 38 | 0 | 0 | 0 | 0 | 30 | 30 | 30 | 30 | 3496 | 3344 | 3458 | 2394 | 0 | 0 | 0 | 0 | [14 empty] | 0 | 0 | 0 | 0 | 0 | 0.006703% | -0.009912% | 1 | -5.1095 | 5.1095 | 100% | 100% | 100% | 100%
LED Exit Sign Retro-fit Kit 6W or less | BPL82 | 5 |  | 245.5422 |  | 0.072382 |  | -2.4836 |  | SBDI | SBDI | 96.2% | 96.2% | 96.2% | 96.2% | 236.2116 | 236.2116 | 236.2116 | 236.2116 | 96.2% | 96.2% | 96.2% | 96.2% | 0.069631 | 0.069631 | 0.069631 | 0.069631 | 96.2% | 96.2% | 96.2% | 96.2% | -2.3892 | -2.3892 | -2.3892 | -2.3892 | 19 | 44 | 46 | 36 | 4488.0211 | 10393.312 | 10865.7352 |  | 8503.6189 | -45.3947 | -105.1246 | -109.9029 | -86.011 | 19 | 19 | 19 | 19 | 0 | 0 | 0 | 0 | 30 | 30 | 30 | 30 | 361 | 836 | 874 | 684 | 0 | 0 | 0 | 0 | [14 empty] | 0 | 0 | 0 | 0 | 0 | 0.001537% | -0.001495% | 1 | -5.1095 | 5.1095 | 100% | 100% | 100% | 100%
Interior LED Lamps and Fixtures | BPL67 | 15 | 1 | 731.4197 | 731.4197 | 0.12756 | 0.12756 | -12.3233 | -12.3233 | SBDI | SBDI | 96.2% | 96.2% | 96.2% | 96.2% | 703.6258 | 703.6258 | 703.6258 | 703.6258 | 96.2% | 96.2% | 96.2% | 96.2% | 0.12271 | 0.12271 | 0.12271 | 0.12271 | 96.2% | 96.2% | 96.2% | 96.2% | -11.855 | -11.855 | -11.855 | -11.855 | 17776 |  |  |  | 12507651.7939 | 0 | 0 |  | 0 | -210734.0647 | 0 | 0 | 0 | 137.9775 | 137.9775 | 137.9775 | 137.9775 | 0 | 0 | 0 | 0 | 266.8872 | 266.8872 | 266.8872 | 266.8872 | 2452688.2226 | 0 | 0 | 0 | 0 | 0 | 0 | 0 | [14 empty] | 0 | 0 | 0 | 0 | 1 | 8.722% | -14.13% | 1 | -5.3875 | 5.3875 | 100% | 100% | 91.87% | 91.87%
Variable Frequency Drive on HVAC Motors – Supply or Return Fans | BPC20 | 15 |  | 2235.45 |  | 0 |  | 0 |  | SBDI | SBDI | 96.2% | 96.2% | 96.2% | 96.2% | 2150.5029 | 2150.5029 | 2150.5029 | 2150.5029 | 96.2% | 96.2% | 96.2% | 96.2% | 0 | 0 | 0 | 0 | 96.2% | 96.2% | 96.2% | 96.2% | 0 | 0 | 0 | 0 | 220 | 222 | 223 | 225 | 473110.638 | 477411.6438 | 479562.1467 |  | 483863.1525 | 0 | 0 | 0 | 0 | 180 | 180 | 180 | 180 | 0 | 0 | 0 | 0 | 159.31 | 159.31 | 159.31 | 159.31 | 39600 | 39960 | 40140 | 40500 | 0 | 0 | 0 | 0 | [14 empty] | 0 | 0 | 0 | 0 | 0 | 0.2132% | 0% | 0 | 0 | 0 | 100% | 100% | 100% | 100%
Beverage Machine Control | BPR9 | 5 |  | 1411.33 |  | 0 |  | 0 |  | SBDI | SBDI | 96.2% | 96.2% | 96.2% | 96.2% | 1357.6995 | 1357.6995 | 1357.6995 | 1357.6995 | 96.2% | 96.2% | 96.2% | 96.2% | 0 | 0 | 0 | 0 | 96.2% | 96.2% | 96.2% | 96.2% | 0 | 0 | 0 | 0 | 10 | 11 | 11 | 11 | 13576.9946 | 14934.6941 | 14934.6941 |  | 14934.6941 | 0 | 0 | 0 | 0 | 175 | 175 | 175 | 175 | 0 | 0 | 0 | 0 | 180 | 180 | 180 | 180 | 1750 | 1925 | 1925 | 1925 | 0 | 0 | 0 | 0 | [14 empty] | 0 | 0 | 0 | 0 | 0 | 0.004628% | 0% | 0 | 0 | 0 | 100% | 100% | 100% | 100%
Snack Machine Control | BPR10 | 5 |  | 342.75 |  | 0 |  | 0 |  | SBDI | SBDI | 96.2% | 96.2% | 96.2% | 96.2% | 329.7255 | 329.7255 | 329.7255 | 329.7255 | 96.2% | 96.2% | 96.2% | 96.2% | 0 | 0 | 0 | 0 | 96.2% | 96.2% | 96.2% | 96.2% | 0 | 0 | 0 | 0 | 6 | 7 | 7 | 7 | 1978.353 | 2308.0785 | 2308.0785 |  | 2308.0785 | 0 | 0 | 0 | 0 | 75 | 75 | 75 | 75 | 0 | 0 | 0 | 0 | 80 | 80 | 80 | 80 | 450 | 525 | 525 | 525 | 0 | 0 | 0 | 0 | [14 empty] | 0 | 0 | 0 | 0 | 0 | 0.0006131% | 0% | 0 | 0 | 0 | 100% | 100% | 100% | 100%
Variable Frequency Drive on HVAC Motors – Cooling Tower Fans or HVAC Pumps | BPC20 | 15 |  | 740.878 |  | 0.18778 |  | 0 |  | SBDI | SBDI | 96.2% | 96.2% | 96.2% | 96.2% | 712.7246 | 712.7246 | 712.7246 | 712.7246 | 96.2% | 96.2% | 96.2% | 96.2% | 0.18064 | 0.18064 | 0.18064 | 0.18064 | 96.2% | 96.2% | 96.2% | 96.2% | 0 | 0 | 0 | 0 | 394 | 398 | 401 | 403 | 280813.5066 | 283664.4051 | 285802.579 |  | 287228.0283 | 0 | 0 | 0 | 0 | 180 | 180 | 180 | 180 | 0 | 0 | 0 | 0 | 159.31 | 159.31 | 159.31 | 159.31 | 70920 | 71640 | 72180 | 72540 | 0 | 0 | 0 | 0 | [14 empty] | 0 | 0 | 0 | 0 | 0 | 0.106% | 0% | 0 | 0 | 0 | 100% | 100% | 100% | 100%
Boiler Lockout/Reset Controls |  | 20 |  | 0 |  | 0 |  | 1356 |  | SBDI | SBDI | 96.2% | 96.2% | 96.2% | 96.2% | 0 | 0 | 0 | 0 | 96.2% | 96.2% | 96.2% | 96.2% | 0 | 0 | 0 | 0 | 96.2% | 96.2% | 96.2% | 96.2% | 1304.472 | 1304.472 | 1304.472 | 1304.472 | 27 | 22 | 24 | 24 | 0 | 0 | 0 |  | 0 | 35220.744 | 28698.384 | 31307.328 | 31307.328 | 0 | 0 | 0 | 0 | 960 | 960 | 960 | 960 | 612 | 612 | 612 | 612 | 0 | 0 | 0 | 0 | 25920 | 21120 | 23040 | 23040 | [14 empty] | 0 | 0 | 0 | 0 | 0 | 0% | 1.166% | 0 | 0 | 0 | 100% | 100% | 100% | 100%
Kitchen Demand Control Ventilation | BPCK21 | 15 |  | 4486 |  | 0.76 |  | 7822.7094 |  | SBDI | SBDI | 96.2% | 96.2% | 96.2% | 96.2% | 4315.532 | 4315.532 | 4315.532 | 4315.532 | 96.2% | 96.2% | 96.2% | 96.2% | 0.73112 | 0.73112 | 0.73112 | 0.73112 | 96.2% | 96.2% | 96.2% | 96.2% | 7525.4464 | 7525.4464 | 7525.4464 | 7525.4464 | 31 | 18 | 23 | 25 | 133781.492 | 77679.576 | 99257.236 |  | 107888.3 | 233288.839 | 135458.0355 | 173085.2676 | 188136.1605 | 382.5 | 382.5 | 382.5 | 382.5 | 5992.5 | 5992.5 | 5992.5 | 5992.5 | 1988 | 1988 | 1988 | 1988 | 11857.5 | 6885 | 8797.5 | 9562.5 | 185767.5 | 107865 | 137827.5 | 149812.5 | [14 empty] | 0 | 0 | 0 | 0 | 0 | 0.04681% | 7.849% | 0 | 0 | 0 | 100% | 100% | 100% | 100%
Multi-level Lighting Controls |  | 8 |  | 1104 |  | 0.182 |  | -19.39 |  | SBDI | SBDI | 96.2% | 96.2% | 96.2% | 96.2% | 1062.048 | 1062.048 | 1062.048 | 1062.048 | 96.2% | 96.2% | 96.2% | 96.2% | 0.17508 | 0.17508 | 0.17508 | 0.17508 | 96.2% | 96.2% | 96.2% | 96.2% | -18.6532 | -18.6532 | -18.6532 | -18.6532 | 36 | 54 | 63 | 73 | 38233.728 | 57350.592 | 66909.024 |  | 77529.504 | -671.5145 | -1007.2717 | -1175.1503 | -1361.6821 | 274 | 274 | 274 | 274 | 0 | 0 | 0 | 0 | 274 | 274 | 274 | 274 | 9864 | 14796 | 17262 | 20002 | 0 | 0 | 0 | 0 | [14 empty] | 0 | 0 | 0 | 0 | 0 | 0.01316% | -0.02224% | 0 | 0 | 0 | 100% | 100% | 100% | 100%
Notched V-belts for HVAC systems |  | 6.6 |  | 265.28 |  | 0.06 |  | 0 |  | SBDI | SBDI | 96.2% | 96.2% | 96.2% | 96.2% | 255.1994 | 255.1994 | 255.1994 | 255.1994 | 96.2% | 96.2% | 96.2% | 96.2% | 0.05772 | 0.05772 | 0.05772 | 0.05772 | 96.2% | 96.2% | 96.2% | 96.2% | 0 | 0 | 0 | 0 | 71 | 72 | 72 | 73 | 18119.1546 | 18374.3539 | 18374.3539 |  | 18629.5533 | 0 | 0 | 0 | 0 | 38 | 38 | 38 | 38 | 0 | 0 | 0 | 0 | 17.5 | 17.5 | 17.5 | 17.5 | 2698 | 2736 | 2736 | 2774 | 0 | 0 | 0 | 0 | [14 empty] | 0 | 0 | 0 | 0 | 0 | 0.006327% | 0% | 0 | 0 | 0 | 100% | 100% | 100% | 100%
Programmable thermostat (new) |  | 8 |  | 4726 |  | 0 |  | 73.6 |  | SBDI | SBDI | 96.2% | 96.2% | 96.2% | 96.2% | 4546.412 | 4546.412 | 4546.412 | 4546.412 | 96.2% | 96.2% | 96.2% | 96.2% | 0 | 0 | 0 | 0 | 96.2% | 96.2% | 96.2% | 96.2% | 70.8032 | 70.8032 | 70.8032 | 70.8032 | 34 | 1 | 1 | 1 | 154578.008 | 4546.412 | 4546.412 |  | 4546.412 | 2407.3088 | 70.8032 | 70.8032 | 70.8032 | 153.85 | 153.85 | 153.85 | 153.85 | 27.15 | 27.15 | 27.15 | 27.15 | 181 | 181 | 181 | 181 | 5230.9 | 153.85 | 153.85 | 153.85 | 923.1 | 27.15 | 27.15 | 27.15 | [14 empty] | 0 | 0 | 0 | 0 | 0 | 0.04227% | 0.0633% | 0 | 0 | 0 | 100% | 100% | 100% | 100%
DCV |  | 10 |  | 4468 |  | 0 |  | 623 |  | SBDI | SBDI | 96.2% | 96.2% | 96.2% | 96.2% | 4298.216 | 4298.216 | 4298.216 | 4298.216 | 96.2% | 96.2% | 96.2% | 96.2% | 0 | 0 | 0 | 0 | 96.2% | 96.2% | 96.2% | 96.2% | 599.326 | 599.326 | 599.326 | 599.326 | 40 | 40 | 45 | 38 | 171928.64 | 171928.64 | 193419.72 |  | 163332.208 | 23973.04 | 23973.04 | 26969.67 | 22774.388 | 1540 | 1540 | 1540 | 1540 | 2860 | 2860 | 2860 | 2860 | 1500 | 1500 | 1500 | 1500 | 61600 | 61600 | 69300 | 58520 | 114400 | 114400 | 128700 | 108680 | [14 empty] | 0 | 0 | 0 | 0 | 0 | 0.05994% | 0.8037% | 0 | 0 | 0 | 100% | 100% | 100% | 100%
Low-Flow Showerheads |  | 10 |  | 20.5766 |  | 0.0067886 |  | 5.3588 |  | SBDI | SBDI | 96.2% | 96.2% | 96.2% | 96.2% | 19.7947 | 19.7947 | 19.7947 | 19.7947 | 96.2% | 96.2% | 96.2% | 96.2% | 0.0065307 | 0.0065307 | 0.0065307 | 0.0065307 | 96.2% | 96.2% | 96.2% | 96.2% | 5.1552 | 5.1552 | 5.1552 | 5.1552 | 384 | 350 | 350 | 381 | 7601.149 | 6928.1306 | 6928.1306 |  | 7541.7651 | 1979.5906 | 1804.3143 | 1804.3143 | 1964.125 | 3.456 | 3.456 | 3.456 | 3.456 | 18.144 | 18.144 | 18.144 | 18.144 | 12 | 12 | 12 | 12 | 1327.104 | 1209.6 | 1209.6 | 1316.736 | 6967.296 | 6350.4 | 6350.4 | 6912.864 | [14 empty] | 1012.6264 | 0 | 0 | 0 | 0 | 0% | 0.07681% | 0 | 0 | 0 | 100% | 100% | 100% | 100%
Linear Tube LED |  | 15 |  | 42.6953 |  | 0.0091439 |  | -0.86174 |  | SBDI | SBDI | 96.2% | 96.2% | 96.2% | 96.2% | 41.0729 | 41.0729 | 41.0729 | 41.0729 | 96.2% | 96.2% | 96.2% | 96.2% | 0.0087965 | 0.0087965 | 0.0087965 | 0.0087965 | 96.2% | 96.2% | 96.2% | 96.2% | -0.82899 | -0.82899 | -0.82899 | -0.82899 | 157428 | 158742 | 160054 | 160905 | 6466028.3626 | 6519998.1854 | 5850758.4175 |  | 5881866.6398 | -130506.9945 | -131596.2937 | -118088.702 | -118716.5744 | 12 | 11 | 10 | 10 | 0 | 0 | 0 | 0 | 4.11 | 4.11 | 4.11 | 4.11 | 1889136 | 1746162 | 1600540 | 1609050 | 0 | 0 | 0 | 0 | [14 empty] | 0 | 0 | 0 | 0 | 0 | 5.339% | -8.307% | 1 | -1.1769 | 1.1769 | 100% | 100% | 89% | 89%
T5 Linear LED Lamp Retrofit |  | 15 |  | 89.7221 |  | 0.014199 |  | -0.98694 |  | SBDI | SBDI | 96.2% | 96.2% | 96.2% | 96.2% | 86.3126 | 86.3126 | 86.3126 | 86.3126 | 96.2% | 96.2% | 96.2% | 96.2% | 0.01366 | 0.01366 | 0.01366 | 0.01366 | 96.2% | 96.2% | 96.2% | 96.2% | -0.94944 | -0.94944 | -0.94944 | -0.94944 | 9960 | 11089 | 11736 | 11392 | 859673.8273 | 957120.7903 | 1012965.064 |  | 983273.5181 | -9456.4121 | -10528.3287 | -11142.6157 | -10816.0087 | 27 | 27 | 25 | 24 | 0 | 0 | 0 | 0 | 16 | 15 | 12 | 10 | 268920 | 299403 | 293400 | 273408 | 0 | 0 | 0 | 0 | [14 empty] | 0 | 0 | 0 | 0 | 0 | 0.5705% | -1.107% | 1 | -1.1769 | 1.1769 | 100% | 100% | 100% | 100%
Low-Flow Faucet Aerators |  | 9 |  | 37.1466 |  | 0.0064207 |  | 7.4212 |  | SBDI | SBDI | 96.2% | 96.2% | 96.2% | 96.2% | 35.735 | 35.735 | 35.735 | 35.735 | 96.2% | 96.2% | 96.2% | 96.2% | 0.0061767 | 0.0061767 | 0.0061767 | 0.0061767 | 96.2% | 96.2% | 96.2% | 96.2% | 7.1392 | 7.1392 | 7.1392 | 7.1392 | 690 | 600 | 640 | 675 | 24657.1451 | 21440.9958 | 22870.3955 |  | 24121.1202 | 4926.0629 | 4283.533 | 4569.1019 | 4818.9746 | 2.4 | 2.4 | 2.4 | 2.4 | 9.6 | 9.6 | 9.6 | 9.6 | 8 | 8 | 8 | 8 | 1656 | 1440 | 1536 | 1620 | 6624 | 5760 | 6144 | 6480 | [14 empty] | 2021.0317 | 0 | 0 | 0 | 0 | 0.008859% | 0.1702% | 0 | 0 | 0 | 100% | 100% | 100% | 100%
Laminar Flow Restrictors |  | 9 |  | 37.1466 |  | 0.0064207 |  | 7.4212 |  | SBDI | SBDI | 96.2% | 96.2% | 96.2% | 96.2% | 35.735 | 35.735 | 35.735 | 35.735 | 96.2% | 96.2% | 96.2% | 96.2% | 0.0061767 | 0.0061767 | 0.0061767 | 0.0061767 | 96.2% | 96.2% | 96.2% | 96.2% | 7.1392 | 7.1392 | 7.1392 | 7.1392 | 690 | 600 | 640 | 675 | 24657.1451 | 21440.9958 | 22870.3955 |  | 24121.1202 | 4926.0629 | 4283.533 | 4569.1019 | 4818.9746 | 4.8 | 4.8 | 4.8 | 4.8 | 19.2 | 19.2 | 19.2 | 19.2 | 8 | 8 | 8 | 8 | 3312 | 2880 | 3072 | 3240 | 13248 | 11520 | 12288 | 12960 | [14 empty] | 2021.0317 | 0 | 0 | 0 | 0 | 0.008859% | 0.1702% | 0 | 0 | 0 | 100% | 100% | 100% | 100%
Advanced Thermostats |  | 10 |  | 621 |  | 0.057635 |  | 61.4829 |  | SBDI | SBDI | 96.2% | 96.2% | 96.2% | 96.2% | 597.402 | 597.402 | 597.402 | 597.402 | 96.2% | 96.2% | 96.2% | 96.2% | 0.055445 | 0.055445 | 0.055445 | 0.055445 | 96.2% | 96.2% | 96.2% | 96.2% | 59.1465 | 59.1465 | 59.1465 | 59.1465 | 75 | 75 | 75 | 75 | 44805.15 | 44805.15 | 44805.15 |  | 44805.15 | 4435.9912 | 4435.9912 | 4435.9912 | 4435.9912 | 107.1 | 68.6 | 68.6 | 68.6 | 102.9 | 71.4 | 71.4 | 71.4 | 175 | 175 | 175 | 175 | 8032.5 | 5145 | 5145 | 5145 | 7717.5 | 5355 | 5355 | 5355 | [14 empty] | 0 | 0 | 0 | 0 | 0 | 0.009071% | 0.08637% | 0 | 0 | 0 | 100% | 100% | 100% | 100%
Q-Sync Motors |  | 15 |  | 101.616 |  | 0.0116 |  | 0 |  | SBDI | SBDI | 96.2% | 96.2% | 96.2% | 96.2% | 97.7546 | 97.7546 | 97.7546 | 97.7546 | 96.2% | 96.2% | 96.2% | 96.2% | 0.011159 | 0.011159 | 0.011159 | 0.011159 | 96.2% | 96.2% | 96.2% | 96.2% | 0 | 0 | 0 | 0 | 18 | 18 | 28 | 19 | 1759.5827 | 1759.5827 | 2737.1286 |  | 1857.3372 | 0 | 0 | 0 | 0 | 250 | 250 | 250 | 250 | 0 | 0 | 0 | 0 | 224 | 224 | 224 | 224 | 4500 | 4500 | 7000 | 4750 | 0 | 0 | 0 | 0 | [14 empty] | 0 | 0 | 0 | 0 | 0 | 0.0006058% | 0% | 0 | 0 | 0 | 100% | 100% | 100% | 100%
Battery Chargers |  | 15 |  | 9003.1427 |  | 0.23704 |  | 0 |  | SBDI | SBDI | 96.2% | 96.2% | 96.2% | 96.2% | 8661.0233 | 8661.0233 | 8661.0233 | 8661.0233 | 96.2% | 96.2% | 96.2% | 96.2% | 0.22803 | 0.22803 | 0.22803 | 0.22803 | 96.2% | 96.2% | 96.2% | 96.2% | 0 | 0 | 0 | 0 | 9 | 9 | 10 | 10 | 77949.2095 | 77949.2095 | 86610.2327 |  | 86610.2327 | 0 | 0 | 0 | 0 | 562.5 | 562.5 | 562.5 | 562.5 | 0 | 0 | 0 | 0 | 400 | 400 | 400 | 400 | 5062.5 | 5062.5 | 5625 | 5625 | 0 | 0 | 0 | 0 | [14 empty] | 0 | 0 | 0 | 0 | 0 | 0.02684% | 0% | 0 | 0 | 0 | 100% | 100% | 100% | 100%
Rooftop Unit Controls |  | 10 |  | 330 |  | 0 |  | 0 |  | SBDI | SBDI | 96.2% | 96.2% | 96.2% | 96.2% | 317.46 | 317.46 | 317.46 | 317.46 | 96.2% | 96.2% | 96.2% | 96.2% | 0 | 0 | 0 | 0 | 96.2% | 96.2% | 96.2% | 96.2% | 0 | 0 | 0 | 0 | 4 | 4 | 8 | 4 | 1269.84 | 1269.84 | 2539.68 |  | 1269.84 | 0 | 0 | 0 | 0 | 300 | 300 | 300 | 300 | 0 | 0 | 0 | 0 | 300 | 300 | 300 | 300 | 1200 | 1200 | 2400 | 1200 | 0 | 0 | 0 | 0 | [14 empty] | 0 | 0 | 0 | 0 | 0 | 0.0003935% | 0% | 0 | 0 | 0 | 100% | 100% | 100% | 100%
DDC Standard Incentive |  | 0 |  | 0 |  | 0 |  | 0 |  | SBDI | SBDI | 96.2% | 96.2% | 96.2% | 96.2% | 0 | 0 | 0 | 0 | 96.2% | 96.2% | 96.2% | 96.2% | 0 | 0 | 0 | 0 | 96.2% | 96.2% | 96.2% | 96.2% | 0 | 0 | 0 | 0 | 0 |  |  |  | 0 | 0 | 0 |  | 0 | 0 | 0 | 0 | 0 | 0 | 0 | 0 | 0 | 0 | 0 | 0 | 0 | 0 | 0 | 0 | 0 | 0 | 0 | 0 | 0 | 0 | 0 | 0 | 0 | [14 empty] | 0 | 0 | 0 | 0 | 0 | 0% | 0% | 0 | 0 | 0 | 100% | 100% | 100% | 100%
Ductless Heat Pumps |  | 18 |  | 4596 |  | 1.4 |  | 0 |  | SBDI | SBDI | 96.2% | 96.2% | 96.2% | 96.2% | 4421.352 | 4421.352 | 4421.352 | 4421.352 | 96.2% | 96.2% | 96.2% | 96.2% | 1.3468 | 1.3468 | 1.3468 | 1.3468 | 96.2% | 96.2% | 96.2% | 96.2% | 0 | 0 | 0 | 0 | 0 |  |  |  | 0 | 0 | 0 |  | 0 | 0 | 0 | 0 | 0 | 1050 | 1050 | 1050 | 1050 | 0 | 0 | 0 | 0 | 3750 | 3750 | 3750 | 3750 | 0 | 0 | 0 | 0 | 0 | 0 | 0 | 0 | [14 empty] | 0 | 0 | 0 | 0 | 0 | 0% | 0% | 0 | 0 | 0 | 100% | 100% | 100% | 100%
Night Curtains |  | 0 |  | 0 |  | 0 |  | 0 |  | SBDI | SBDI | 96.2% | 96.2% | 96.2% | 96.2% | 0 | 0 | 0 | 0 | 96.2% | 96.2% | 96.2% | 96.2% | 0 | 0 | 0 | 0 | 96.2% | 96.2% | 96.2% | 96.2% | 0 | 0 | 0 | 0 | 0 |  |  |  | 0 | 0 | 0 |  | 0 | 0 | 0 | 0 | 0 | 0 | 0 | 0 | 0 | 0 | 0 | 0 | 0 | 0 | 0 | 0 | 0 | 0 | 0 | 0 | 0 | 0 | 0 | 0 | 0 | [14 empty] | 0 | 0 | 0 | 0 | 0 | 0% | 0% | 0 | 0 | 0 | 0% | 0% | 0% | 0%
Linear Tube 2' LED (Midstream) 2018 |  | 15 |  | 27.795 |  | 0.0059528 |  | -0.561 |  | SBDI | SBDI | 96.2% | 96.2% | 96.2% | 96.2% | 26.7387 | 26.7387 | 26.7387 | 26.7387 | 96.2% | 96.2% | 96.2% | 96.2% | 0.0057266 | 0.0057266 | 0.0057266 | 0.0057266 | 96.2% | 96.2% | 96.2% | 96.2% | -0.53968 | -0.53968 | -0.53968 | -0.53968 | 876 | 883 | 903 | 895 | 23423.1446 | 23610.3158 | 18108.8181 |  | 17948.3856 | -472.7607 | -476.5385 | -365.4991 | -362.261 | 9 | 8.5 | 8 | 8 | 0 | 0 | 0 | 0 | 1.3 | 1.3 | 1.3 | 1.3 | 7884 | 7505.5 | 7224 | 7160 | 0 | 0 | 0 | 0 | [14 empty] | 0 | 0 | 0 | 0 | 0 | 0% | -0.01903% | 1 | -1.1461 | 1.1461 | 100% | 100% | 75% | 75%
Additional Measure 2 |  | 0 |  | 0 |  | 0 |  | 0 |  | SBDI | SBDI | 96.2% | 96.2% | 96.2% | 96.2% | 0 | 0 | 0 | 0 | 96.2% | 96.2% | 96.2% | 96.2% | 0 | 0 | 0 | 0 | 96.2% | 96.2% | 96.2% | 96.2% | 0 | 0 | 0 | 0 | 0 |  |  |  | 0 | 0 | 0 |  | 0 | 0 | 0 | 0 | 0 | 0 | 0 | 0 | 0 | 0 | 0 | 0 | 0 | 0 | 0 | 0 | 0 | 0 | 0 | 0 | 0 | 0 | 0 | 0 | 0 | [14 empty] | 0 | 0 | 0 | 0 | 0 | 0% | 0% | 0 | 0 | 0 | 0% | 0% | 0% | 0%
Additional Measure 3 |  | 0 |  | 0 |  | 0 |  | 0 |  | SBDI | SBDI | 96.2% | 96.2% | 96.2% | 96.2% | 0 | 0 | 0 | 0 | 96.2% | 96.2% | 96.2% | 96.2% | 0 | 0 | 0 | 0 | 96.2% | 96.2% | 96.2% | 96.2% | 0 | 0 | 0 | 0 | 0 |  |  |  | 0 | 0 | 0 |  | 0 | 0 | 0 | 0 | 0 | 0 | 0 | 0 | 0 | 0 | 0 | 0 | 0 | 0 | 0 | 0 | 0 | 0 | 0 | 0 | 0 | 0 | 0 | 0 | 0 | [14 empty] | 0 | 0 | 0 | 0 | 0 | 0% | 0% | 0 | 0 | 0 | 0% | 0% | 0% | 0%
Additional Measure 4 |  | 0 |  | 0 |  | 0 |  | 0 |  | SBDI | SBDI | 96.2% | 96.2% | 96.2% | 96.2% | 0 | 0 | 0 | 0 | 96.2% | 96.2% | 96.2% | 96.2% | 0 | 0 | 0 | 0 | 96.2% | 96.2% | 96.2% | 96.2% | 0 | 0 | 0 | 0 | 0 |  |  |  | 0 | 0 | 0 |  | 0 | 0 | 0 | 0 | 0 | 0 | 0 | 0 | 0 | 0 | 0 | 0 | 0 | 0 | 0 | 0 | 0 | 0 | 0 | 0 | 0 | 0 | 0 | 0 | 0 | [14 empty] | 0 | 0 | 0 | 0 | 0 | 0% | 0% | 0 | 0 | 0 | 0% | 0% | 0% | 0%
Additional Measure 5 |  | 0 |  | 0 |  | 0 |  | 0 |  | SBDI | SBDI | 96.2% | 96.2% | 96.2% | 96.2% | 0 | 0 | 0 | 0 | 96.2% | 96.2% | 96.2% | 96.2% | 0 | 0 | 0 | 0 | 96.2% | 96.2% | 96.2% | 96.2% | 0 | 0 | 0 | 0 | 0 |  |  |  | 0 | 0 | 0 |  | 0 | 0 | 0 | 0 | 0 | 0 | 0 | 0 | 0 | 0 | 0 | 0 | 0 | 0 | 0 | 0 | 0 | 0 | 0 | 0 | 0 | 0 | 0 | 0 | 0 | [14 empty] | 0 | 0 | 0 | 0 | 0 | 0% | 0% | 0 | 0 | 0 | 0% | 0% | 0% | 0%
Additional Measure 6 |  | 0 |  | 0 |  | 0 |  | 0 |  | SBDI | SBDI | 96.2% | 96.2% | 96.2% | 96.2% | 0 | 0 | 0 | 0 | 96.2% | 96.2% | 96.2% | 96.2% | 0 | 0 | 0 | 0 | 96.2% | 96.2% | 96.2% | 96.2% | 0 | 0 | 0 | 0 | 0 |  |  |  | 0 | 0 | 0 |  | 0 | 0 | 0 | 0 | 0 | 0 | 0 | 0 | 0 | 0 | 0 | 0 | 0 | 0 | 0 | 0 | 0 | 0 | 0 | 0 | 0 | 0 | 0 | 0 | 0 | [14 empty] | 0 | 0 | 0 | 0 | 0 | 0% | 0% | 0 | 0 | 0 | 0% | 0% | 0% | 0%
Additional Measure 7 |  | 0 |  | 0 |  | 0 |  | 0 |  | SBDI | SBDI | 96.2% | 96.2% | 96.2% | 96.2% | 0 | 0 | 0 | 0 | 96.2% | 96.2% | 96.2% | 96.2% | 0 | 0 | 0 | 0 | 96.2% | 96.2% | 96.2% | 96.2% | 0 | 0 | 0 | 0 | 0 |  |  |  | 0 | 0 | 0 |  | 0 | 0 | 0 | 0 | 0 | 0 | 0 | 0 | 0 | 0 | 0 | 0 | 0 | 0 | 0 | 0 | 0 | 0 | 0 | 0 | 0 | 0 | 0 | 0 | 0 | [14 empty] | 0 | 0 | 0 | 0 | 0 | 0% | 0% | 0 | 0 | 0 | 0% | 0% | 0% | 0%
Additional Measure 8 |  | 0 |  | 0 |  | 0 |  | 0 |  | SBDI | SBDI | 96.2% | 96.2% | 96.2% | 96.2% | 0 | 0 | 0 | 0 | 96.2% | 96.2% | 96.2% | 96.2% | 0 | 0 | 0 | 0 | 96.2% | 96.2% | 96.2% | 96.2% | 0 | 0 | 0 | 0 | 0 |  |  |  | 0 | 0 | 0 |  | 0 | 0 | 0 | 0 | 0 | 0 | 0 | 0 | 0 | 0 | 0 | 0 | 0 | 0 | 0 | 0 | 0 | 0 | 0 | 0 | 0 | 0 | 0 | 0 | 0 | [14 empty] | 0 | 0 | 0 | 0 | 0 | 0% | 0% | 0 | 0 | 0 | 0% | 0% | 0% | 0%
Additional Measure 9 |  | 0 |  | 0 |  | 0 |  | 0 |  | SBDI | SBDI | 96.2% | 96.2% | 96.2% | 96.2% | 0 | 0 | 0 | 0 | 96.2% | 96.2% | 96.2% | 96.2% | 0 | 0 | 0 | 0 | 96.2% | 96.2% | 96.2% | 96.2% | 0 | 0 | 0 | 0 | 0 |  |  |  | 0 | 0 | 0 |  | 0 | 0 | 0 | 0 | 0 | 0 | 0 | 0 | 0 | 0 | 0 | 0 | 0 | 0 | 0 | 0 | 0 | 0 | 0 | 0 | 0 | 0 | 0 | 0 | 0 | [14 empty] | 0 | 0 | 0 | 0 | 0 | 0% | 0% | 0 | 0 | 0 | 0% | 0% | 0% | 0%
Additional Measure 10 |  | 0 |  | 0 |  | 0 |  | 0 |  | SBDI | SBDI | 96.2% | 96.2% | 96.2% | 96.2% | 0 | 0 | 0 | 0 | 96.2% | 96.2% | 96.2% | 96.2% | 0 | 0 | 0 | 0 | 96.2% | 96.2% | 96.2% | 96.2% | 0 | 0 | 0 | 0 | 0 |  |  |  | 0 | 0 | 0 |  | 0 | 0 | 0 | 0 | 0 | 0 | 0 | 0 | 0 | 0 | 0 | 0 | 0 | 0 | 0 | 0 | 0 | 0 | 0 | 0 | 0 | 0 | 0 | 0 | 0 | [14 empty] | 0 | 0 | 0 | 0 | 0 | 0% | 0% | 0 | 0 | 0 | 0% | 0% | 0% | 0%
Additional Measure 11 |  | 0 |  | 0 |  | 0 |  | 0 |  | SBDI | SBDI | 96.2% | 96.2% | 96.2% | 96.2% | 0 | 0 | 0 | 0 | 96.2% | 96.2% | 96.2% | 96.2% | 0 | 0 | 0 | 0 | 96.2% | 96.2% | 96.2% | 96.2% | 0 | 0 | 0 | 0 | 0 |  |  |  | 0 | 0 | 0 |  | 0 | 0 | 0 | 0 | 0 | 0 | 0 | 0 | 0 | 0 | 0 | 0 | 0 | 0 | 0 | 0 | 0 | 0 | 0 | 0 | 0 | 0 | 0 | 0 | 0 | [14 empty] | 0 | 0 | 0 | 0 | 0 | 0% | 0% | 0 | 0 | 0 | 0% | 0% | 0% | 0%
Additional Measure 12 |  | 0 |  | 0 |  | 0 |  | 0 |  | SBDI | SBDI | 96.2% | 96.2% | 96.2% | 96.2% | 0 | 0 | 0 | 0 | 96.2% | 96.2% | 96.2% | 96.2% | 0 | 0 | 0 | 0 | 96.2% | 96.2% | 96.2% | 96.2% | 0 | 0 | 0 | 0 | 0 |  |  |  | 0 | 0 | 0 |  | 0 | 0 | 0 | 0 | 0 | 0 | 0 | 0 | 0 | 0 | 0 | 0 | 0 | 0 | 0 | 0 | 0 | 0 | 0 | 0 | 0 | 0 | 0 | 0 | 0 | [14 empty] | 0 | 0 | 0 | 0 | 0 | 0% | 0% | 0 | 0 | 0 | 0% | 0% | 0% | 0%
Additional Measure 13 |  | 0 |  | 0 |  | 0 |  | 0 |  | SBDI | SBDI | 96.2% | 96.2% | 96.2% | 96.2% | 0 | 0 | 0 | 0 | 96.2% | 96.2% | 96.2% | 96.2% | 0 | 0 | 0 | 0 | 96.2% | 96.2% | 96.2% | 96.2% | 0 | 0 | 0 | 0 | 0 |  |  |  | 0 | 0 | 0 |  | 0 | 0 | 0 | 0 | 0 | 0 | 0 | 0 | 0 | 0 | 0 | 0 | 0 | 0 | 0 | 0 | 0 | 0 | 0 | 0 | 0 | 0 | 0 | 0 | 0 | [14 empty] | 0 | 0 | 0 | 0 | 0 | 0% | 0% | 0 | 0 | 0 | 0% | 0% | 0% | 0%
Additional Measure 14 |  | 0 |  | 0 |  | 0 |  | 0 |  | SBDI | SBDI | 96.2% | 96.2% | 96.2% | 96.2% | 0 | 0 | 0 | 0 | 96.2% | 96.2% | 96.2% | 96.2% | 0 | 0 | 0 | 0 | 96.2% | 96.2% | 96.2% | 96.2% | 0 | 0 | 0 | 0 | 0 |  |  |  | 0 | 0 | 0 |  | 0 | 0 | 0 | 0 | 0 | 0 | 0 | 0 | 0 | 0 | 0 | 0 | 0 | 0 | 0 | 0 | 0 | 0 | 0 | 0 | 0 | 0 | 0 | 0 | 0 | [14 empty] | 0 | 0 | 0 | 0 | 0 | 0% | 0% | 0 | 0 | 0 | 0% | 0% | 0% | 0%
Additional Measure 15 |  | 0 |  | 0 |  | 0 |  | 0 |  | SBDI | SBDI | 96.2% | 96.2% | 96.2% | 96.2% | 0 | 0 | 0 | 0 | 96.2% | 96.2% | 96.2% | 96.2% | 0 | 0 | 0 | 0 | 96.2% | 96.2% | 96.2% | 96.2% | 0 | 0 | 0 | 0 | 0 |  |  |  | 0 | 0 | 0 |  | 0 | 0 | 0 | 0 | 0 | 0 | 0 | 0 | 0 | 0 | 0 | 0 | 0 | 0 | 0 | 0 | 0 | 0 | 0 | 0 | 0 | 0 | 0 | 0 | 0 | [14 empty] | 0 | 0 | 0 | 0 | 0 | 0% | 0% | 0 | 0 | 0 | 0% | 0% | 0% | 0%
Additional Measure 16 |  | 0 |  | 0 |  | 0 |  | 0 |  | SBDI | SBDI | 96.2% | 96.2% | 96.2% | 96.2% | 0 | 0 | 0 | 0 | 96.2% | 96.2% | 96.2% | 96.2% | 0 | 0 | 0 | 0 | 96.2% | 96.2% | 96.2% | 96.2% | 0 | 0 | 0 | 0 | 0 |  |  |  | 0 | 0 | 0 |  | 0 | 0 | 0 | 0 | 0 | 0 | 0 | 0 | 0 | 0 | 0 | 0 | 0 | 0 | 0 | 0 | 0 | 0 | 0 | 0 | 0 | 0 | 0 | 0 | 0 | [14 empty] | 0 | 0 | 0 | 0 | 0 | 0% | 0% | 0 | 0 | 0 | 0% | 0% | 0% | 0%
Combination Oven - Gas |  | 12 |  | 0 |  | 0 |  | 257 |  | SBDI | SBDI | 96.2% | 96.2% | 96.2% | 96.2% | 0 | 0 | 0 | 0 | 96.2% | 96.2% | 96.2% | 96.2% | 0 | 0 | 0 | 0 | 96.2% | 96.2% | 96.2% | 96.2% | 247.234 | 247.234 | 247.234 | 247.234 | 0 |  |  |  | 0 | 0 | 0 |  | 0 | 0 | 0 | 0 | 0 | 0 | 0 | 0 | 0 | 780 | 780 | 780 | 780 | 1000 | 1000 | 1000 | 1000 | 0 | 0 | 0 | 0 | 0 | 0 | 0 | 0 | [14 empty] | 0 | 0 | 0 | 0 | 0 | 0% | 0% | 0 | 0 | 0 | 100% | 100% | 100% | 100%
Heat Pump Water Heaters |  | 0 |  | 0 |  | 0 |  | 0 |  | SBDI | SBDI | 96.2% | 96.2% | 96.2% | 96.2% | 0 | 0 | 0 | 0 | 96.2% | 96.2% | 96.2% | 96.2% | 0 | 0 | 0 | 0 | 96.2% | 96.2% | 96.2% | 96.2% | 0 | 0 | 0 | 0 | 0 |  |  |  | 0 | 0 | 0 | 9293089.0065 | 0 | 0 | 0 | 0 | 0 | 0 | 0 | 0 | 0 | 0 | 0 | 0 | 0 | 0 | 0 | 0 | 0 | 0 | 0 | 0 | 0 | 0 | 0 | 0 | 0 | [14 empty] | 0 | 0 | 0 | 0 | 1 | 0% | 0% | 0 | 0 | 0 | 100% | 100% | 100% | 100%
Exterior Lighting After 2018 Install |  | 15 | 0 | 1807.2103 | 1807.2103 | 0 | 0 | 0 | 0 | SBDI | SBDI | 96.2% | 96.2% | 96.2% | 96.2% | 1738.5363 | 1738.5363 | 1738.5363 | 1738.5363 | 96.2% | 96.2% | 96.2% | 96.2% | 0 | 0 | 0 | 0 | 96.2% | 96.2% | 96.2% | 96.2% | 0 | 0 | 0 | 0 |  | 5395 | 5417 | 5405 | 0 | 9379403.2691 | 9293089.0065 | check | 9272502.507 | 0 | 0 | 0 | 0 | 245.2501 | 245.2501 | 245.2501 | 245.2501 | 0 | 0 | 0 | 0 | 189.7371 | 122.661 | 122.661 | 122.661 | 0 | 1323124.4412 | 1328519.944 | 1325576.9424 | 0 | 0 | 0 | 0 | [14 empty] | 0 | 0 | 0 | 0 | 1 | 0.9636% | 0% | 1 | -16.836 | 16.836 | 100% | 100% | 98.68% | 98.68%
Permanent Fixture/Lamp Removal After 2018 Install |  | 11 | 0 | 402.7742 | 402.7742 | 0.076724 | 0.076724 | -5.2649 | -5.2649 | SBDI | SBDI | 96.2% | 96.2% | 96.2% | 96.2% | 387.4688 | 387.4688 | 387.4688 | 387.4688 | 96.2% | 96.2% | 96.2% | 96.2% | 0.073809 | 0.073809 | 0.073809 | 0.073809 | 96.2% | 96.2% | 96.2% | 96.2% | -5.0648 | -5.0648 | -5.0648 | -5.0648 |  | 139 | 145 | 146 | 0 | 53858.1584 | 47257.4494 | check | 47583.3628 | 0 | -704.0126 | -617.7308 | -621.991 | 20.52 | 20.52 | 20.52 | 20.52 | 0 | 0 | 0 | 0 | 12 | 12 | 12 | 12 | 0 | 2852.28 | 2975.4 | 2995.92 | 0 | 0 | 0 | 0 | [14 empty] | 0 | 0 | 0 | 0 | 1 | 0.01801% | -0.02264% | 0 | 0 | 0 | 100% | 100% | 84.11% | 84.11%
Glass Door LED Cooler/Freezer Lighting After 2018 Install |  | 15 | 0 | 573.7983 | 573.7983 | 0.076552 | 0.076552 | 0 | 0 | SBDI | SBDI | 96.2% | 96.2% | 96.2% | 96.2% | 551.994 | 551.994 | 551.994 | 551.994 | 96.2% | 96.2% | 96.2% | 96.2% | 0.073643 | 0.073643 | 0.073643 | 0.073643 | 96.2% | 96.2% | 96.2% | 96.2% | 0 | 0 | 0 | 0 |  | 285 | 240 | 195 | 0 | 157318.2935 | 39743.5689 | check | 32291.6497 | 0 | 0 | 0 | 0 | 60.42 | 60.42 | 60.42 | 60.42 | 0 | 0 | 0 | 0 | 42 | 42 | 42 | 42 | 0 | 17219.7 | 14500.8 | 11781.9 | 0 | 0 | 0 | 0 | [14 empty] | 0 | 0 | 0 | 0 | 1 | 0.065% | 0% | 1 | 0.13683 | -0.13683 | 100% | 100% | 30% | 30%
Interior LED Lamps and Fixtures After 2018 Install |  | 15 | 0 | 731.4197 | 731.4197 | 0.12756 | 0.12756 | -12.3233 | -12.3233 | SBDI | SBDI | 96.2% | 96.2% | 96.2% | 96.2% | 703.6258 | 703.6258 | 703.6258 | 703.6258 | 96.2% | 96.2% | 96.2% | 96.2% | 0.12271 | 0.12271 | 0.12271 | 0.12271 | 96.2% | 96.2% | 96.2% | 96.2% | -11.855 | -11.855 | -11.855 | -11.855 | 0 | 17984 | 18055 | 18014 | 0 | 12654005.9553 | 11671131.8585 | check | 11644628.5959 | 0 | -213199.8998 | -196640.0326 | -196193.4947 | 137.9775 | 137.9775 | 137.9775 | 137.9775 | 0 | 0 | 0 | 0 | 266.8872 | 266.8872 | 266.8872 | 266.8872 | 0 | 2481387.5447 | 2491183.9479 | 2485526.87 | 0 | 0 | 0 | 0 | [14 empty] | 0 | 0 | 0 | 0 | 1 | 8.722% | -14.13% | 1 | -5.3875 | 5.3875 | 100% | 100% | 91.87% | 91.87%
LED lamp 2019 Install |  | 15 | 2 | 62.439 | 132.6436 | 0 | 0.026461 | 0 | -2.6801 | SBDI | SBDI | 96.2% | 96.2% | 96.2% | 96.2% | 127.6032 | 127.6032 | 127.6032 | 127.6032 | 96.2% | 96.2% | 96.2% | 96.2% | 0.025455 | 0.025455 | 0.025455 | 0.025455 | 96.2% | 96.2% | 96.2% | 96.2% | -2.5783 | -2.5783 | -2.5783 | -2.5783 | 0 | 17984 |  |  | 0 | 2294815.7837 | 0 |  | 0 | 0 | -46368.1112 | 0 | 0 | 5.5881 | 5.5881 | 4.4704 | 4.4704 | 0 | 0 | 0 | 0 | 10.749 | 10.749 | 10.749 | 10.749 | 0 | 100495.684 | 0 | 0 | 0 | 0 | 0 | 0 | [14 empty] | 0 | 0 | 0 | 0 | 1 | 1.624% | -3.204% | 1 | -0.20833 | 0.20833 | 100% | 100% | 47.07% | 47.07%
LED lamp 2020 Install |  | 15 | 1 | 62.439 | 132.6436 | 0 | 0.026461 | 0 | -2.6801 | SBDI | SBDI | 96.2% | 96.2% | 96.2% | 96.2% | 127.6032 | 127.6032 | 127.6032 | 127.6032 | 96.2% | 96.2% | 96.2% | 96.2% | 0.025455 | 0.025455 | 0.025455 | 0.025455 | 96.2% | 96.2% | 96.2% | 96.2% | -2.5783 | -2.5783 | -2.5783 | -2.5783 | 0 |  | 10833 |  | 0 | 0 | 650698.2496 | check | 0 | 0 | 0 | -13147.7433 | 0 | 4.4704 | 5.5881 | 4.4704 | 4.4704 | 0 | 0 | 0 | 0 | 10.749 | 10.749 | 10.749 | 10.749 | 0 | 0 | 48428.3694 | 0 | 0 | 0 | 0 | 0 | [14 empty] | 0 | 0 | 0 | 0 | 1 | 1.624% | -3.204% | 1 | -0.20833 | 0.20833 | 100% | 100% | 47.07% | 47.07%
LED lamp 2021 Install |  | 15 | 0 | 62.439 | 132.6436 | 0 | 0.026461 | 0 | -2.6801 | SBDI | SBDI | 96.2% | 96.2% | 96.2% | 96.2% | 127.6032 | 127.6032 | 127.6032 | 127.6032 | 96.2% | 96.2% | 96.2% | 96.2% | 0.025455 | 0.025455 | 0.025455 | 0.025455 | 96.2% | 96.2% | 96.2% | 96.2% | -2.5783 | -2.5783 | -2.5783 | -2.5783 | 0 |  |  | 10809 | 0 | 0 | 0 |  | 649256.6584 | 0 | 0 | 0 | -13118.6151 | 4.4704 | 5.5881 | 4.4704 | 4.4704 | 0 | 0 | 0 | 0 | 10.749 | 10.749 | 10.749 | 10.749 | 0 | 0 | 0 | 48321.0786 | 0 | 0 | 0 | 0 | [14 empty] | 0 | 0 | 0 | 0 | 1 | 1.624% | -3.204% | 1 | -0.20833 | 0.20833 | 100% | 100% | 47.07% | 47.07%
C&I Standard Public | [39 empty] | 15161233.23 | 15229537.4912 | 13791887.6248 |  | 13707353.5777 | 294747.2603 | 286441.1978 | 285086.1029 | 288697.9507 | [12 empty] | 2900222.1197 | 2821831.7963 | 2806436.3526 | 2804312.8594 | 490402.9477 | 481928.4938 | 481159.8277 | 478298.4277 | 1948554.6997 | 1885032.8207 | 1894263.9572 | 1906754.581 | 291163.3459 | 281671.5709 | 283050.9361 | 284917.3512
Highbay Fixture Replacement Option | BPL91 | 15 |  | 710.2053 |  | 0.1409 |  | -17.7891 |  | Public | Public | 90% | 90% | 90% | 90% | 639.1847 | 639.1847 | 639.1847 | 639.1847 | 90% | 90% | 90% | 90% | 0.12681 | 0.12681 | 0.12681 | 0.12681 | 90% | 90% | 90% | 90% | -16.0102 | -16.0102 | -16.0102 | -16.0102 | 215 | 215 | 155 | 0 | 137424.7169 | 137424.7169 | 99073.6331 |  | 0 | -3442.2003 | -3442.2003 | -2481.5862 | 0 | 67.7775 | 67.7775 | 67.7775 | 67.7775 | 0 | 0 | 0 | 0 | 206.25 | 206.25 | 206.25 | 206.25 | 14572.1625 | 14572.1625 | 10505.5125 | 0 | 0 | 0 | 0 | 0 | [14 empty] | 0 | 0 | 0 | 0 | 0 | 0.05168% | -0.1245% | 1 | -21.8863 | 21.8863 | 100% | 100% | 100% | 100% | [6 empty] | 1
T8 U-tube Lamps and Ballasts Replacing T12 U-bend Lamps and Ballasts | BPL40 | 15 | 1 | 86.1149 | 86.1149 | 0.015651 | 0.015651 | -1.2241 | -1.2241 | Public | Public | 90% | 90% | 90% | 90% | 77.5034 | 77.5034 | 77.5034 | 77.5034 | 90% | 90% | 90% | 90% | 0.014085 | 0.014085 | 0.014085 | 0.014085 | 90% | 90% | 90% | 90% | -1.1017 | -1.1017 | -1.1017 | -1.1017 | 6 | 0 | 0 | 0 | 465.0206 | 0 | 0 |  | 0 | -6.6102 | 0 | 0 | 0 | 9.324 | 9.324 | 9.324 | 9.324 | 0 | 0 | 0 | 0 | 57.5 | 57.5 | 57.5 | 57.5 | 55.944 | 0 | 0 | 0 | 0 | 0 | 0 | 0 | [14 empty] | 0 | 0 | 0 | 0 | 1 | 0.000148% | -0.0002023% | 1 | -0.67828 | 0.67828 | 100% | 100% | 30% | 30% | [6 empty] | 1
New, high performance T8 (32W) lamps and ballasts replacing existing T12 lamps and ballasts | BPL60 | 15 | 1 | 155.8759 | 155.8759 | 0.031843 | 0.031843 | -3.3979 | -3.3979 | Public | Public | 90% | 90% | 90% | 90% | 140.2883 | 140.2883 | 140.2883 | 140.2883 | 90% | 90% | 90% | 90% | 0.028659 | 0.028659 | 0.028659 | 0.028659 | 90% | 90% | 90% | 90% | -3.0581 | -3.0581 | -3.0581 | -3.0581 | 87 | 0 | 0 | 0 | 12205.0811 | 0 | 0 |  | 0 | -266.0575 | 0 | 0 | 0 | 9.324 | 9.324 | 9.324 | 9.324 | 0 | 0 | 0 | 0 | 57.5 | 57.5 | 57.5 | 57.5 | 811.188 | 0 | 0 | 0 | 0 | 0 | 0 | 0 | [14 empty] | 0 | 0 | 0 | 0 | 1 | 0.00456% | -0.00956% | 1 | -0.67828 | 0.67828 | 100% | 100% | 32.11% | 32.11% | [6 empty] | 1
Reduced wattage T8 (28W) lamps and ballasts replacing existing T12 lamps and ballasts | BPL41 | 15 | 1 | 157.4281 | 157.4281 | 0.031434 | 0.031434 | -3.286 | -3.286 | Public | Public | 90% | 90% | 90% | 90% | 141.6852 | 141.6852 | 141.6852 | 141.6852 | 90% | 90% | 90% | 90% | 0.028291 | 0.028291 | 0.028291 | 0.028291 | 90% | 90% | 90% | 90% | -2.9574 | -2.9574 | -2.9574 | -2.9574 | 100 | 0 | 0 | 0 | 14168.5247 | 0 | 0 |  | 0 | -295.7428 | 0 | 0 | 0 | 12.1044 | 12.1044 | 12.1044 | 12.1044 | 0 | 0 | 0 | 0 | 57.5 | 57.5 | 57.5 | 57.5 | 1210.44 | 0 | 0 | 0 | 0 | 0 | 0 | 0 | [14 empty] | 0 | 0 | 0 | 0 | 1 | 0.005287% | -0.01061% | 1 | -0.67828 | 0.67828 | 100% | 100% | 31.81% | 31.81% | [6 empty] | 1
Ultra-low wattage T8 (25W) lamps and ballasts replacing existing T12 lamps and ballasts | BPL42 | 15 | 1 | 223.8302 | 223.8302 | 0.035855 | 0.035855 | -2.8887 | -2.8887 | Public | Public | 90% | 90% | 90% | 90% | 201.4472 | 201.4472 | 201.4472 | 201.4472 | 90% | 90% | 90% | 90% | 0.03227 | 0.03227 | 0.03227 | 0.03227 | 90% | 90% | 90% | 90% | -2.5998 | -2.5998 | -2.5998 | -2.5998 | 16 | 0 | 0 | 0 | 3223.1551 | 0 | 0 |  | 0 | -41.597 | 0 | 0 | 0 | 14.784 | 14.784 | 14.784 | 14.784 | 0 | 0 | 0 | 0 | 57.5 | 57.5 | 57.5 | 57.5 | 236.544 | 0 | 0 | 0 | 0 | 0 | 0 | 0 | [14 empty] | 0 | 0 | 0 | 0 | 1 | 0.00115% | -0.001428% | 1 | -0.67828 | 0.67828 | 100% | 100% | 30% | 30% | [6 empty] | 1
T5 or reduced wattage T8 relamp and reballast upgrading an existing 32W T8 | BPL44 | 15 |  | 54.2667 |  | 0.010164 |  | -1.2748 |  | Public | Public | 90% | 90% | 90% | 90% | 48.84 | 48.84 | 48.84 | 48.84 | 90% | 90% | 90% | 90% | 0.009148 | 0.009148 | 0.009148 | 0.009148 | 90% | 90% | 90% | 90% | -1.1473 | -1.1473 | -1.1473 | -1.1473 | 88 | 0 | 0 | 0 | 4297.9243 | 0 | 0 |  | 0 | -100.9613 | 0 | 0 | 0 | 7.4592 | 7.4592 | 7.4592 | 7.4592 | 0 | 0 | 0 | 0 | 56.25 | 56.25 | 56.25 | 56.25 | 656.4096 | 0 | 0 | 0 | 0 | 0 | 0 | 0 | [14 empty] | 0 | 0 | 0 | 0 | 0 | 0.00162% | -0.003659% | 1 | 1.1477 | -1.1477 | 100% | 100% | 100% | 100% | [6 empty] | 1
2-foot T8 lamps (17W) and ballasts replacing 2-foot T12 lamps/ballasts OR replacing 4-foot T12 U-tube lamps/ballasts | BPL66 | 15 | 1 | 172.4965 | 172.4965 | 0.032541 | 0.032541 | -2.8003 | -2.8003 | Public | Public | 90% | 90% | 90% | 90% | 155.2469 | 155.2469 | 155.2469 | 155.2469 | 90% | 90% | 90% | 90% | 0.029287 | 0.029287 | 0.029287 | 0.029287 | 90% | 90% | 90% | 90% | -2.5202 | -2.5202 | -2.5202 | -2.5202 | 2 | 0 | 0 | 0 | 310.4937 | 0 | 0 |  | 0 | -5.0405 | 0 | 0 | 0 | 1.575 | 1.575 | 1.575 | 1.575 | 0 | 0 | 0 | 0 | 57.5 | 57.5 | 57.5 | 57.5 | 3.15 | 0 | 0 | 0 | 0 | 0 | 0 | 0 | [14 empty] | 0 | 0 | 0 | 0 | 1 | 9.1e-05% | -0.0001421% | 1 | -0.67828 | 0.67828 | 100% | 100% | 45% | 45% | [6 empty] | 1
New high performance T8 fixture (with or without a reflector) replacing an existing T12 fixture | BPL62 | 15 | 1 | 208.2256 | 208.2256 | 0.043121 | 0.043121 | -4.5767 | -4.5767 | Public | Public | 90% | 90% | 90% | 90% | 187.4031 | 187.4031 | 187.4031 | 187.4031 | 90% | 90% | 90% | 90% | 0.038809 | 0.038809 | 0.038809 | 0.038809 | 90% | 90% | 90% | 90% | -4.119 | -4.119 | -4.119 | -4.119 | 35 | 0 | 0 | 0 | 6559.1073 | 0 | 0 |  | 0 | -144.1659 | 0 | 0 | 0 | 9.275 | 9.275 | 9.275 | 9.275 | 0 | 0 | 0 | 0 | 57.5 | 57.5 | 57.5 | 57.5 | 324.625 | 0 | 0 | 0 | 0 | 0 | 0 | 0 | [14 empty] | 0 | 0 | 0 | 0 | 1 | 0.002461% | -0.005201% | 1 | -0.67828 | 0.67828 | 100% | 100% | 33.99% | 33.99% | [6 empty] | 1
New T5 fluorescent replacing an existing T12 | BPL43 | 15 | 1 | 439.1147 | 439.1147 | 0.079816 | 0.079816 | -6.9807 | -6.9807 | Public | Public | 90% | 90% | 90% | 90% | 395.2032 | 395.2032 | 395.2032 | 395.2032 | 90% | 90% | 90% | 90% | 0.071835 | 0.071835 | 0.071835 | 0.071835 | 90% | 90% | 90% | 90% | -6.2826 | -6.2826 | -6.2826 | -6.2826 | 8 | 0 | 0 | 0 | 3161.6259 | 0 | 0 |  | 0 | -50.2612 | 0 | 0 | 0 | 10.7275 | 10.7275 | 10.7275 | 10.7275 | 0 | 0 | 0 | 0 | 55 | 55 | 55 | 55 | 85.82 | 0 | 0 | 0 | 0 | 0 | 0 | 0 | [14 empty] | 0 | 0 | 0 | 0 | 1 | 0.001191% | -0.001821% | 1 | 2.5533 | -2.5533 | 100% | 100% | 61.24% | 61.24% | [6 empty] | 1
High efficiency T5 or T8 fluorescent fixtures replacing existing T12 recessed or surface mounted troffer (prismatic, parabolic, or semi-indirect fixture) | BPL64 | 15 | 1 | 294.9244 | 294.9244 | 0.059785 | 0.059785 | -6.3153 | -6.3153 | Public | Public | 90% | 90% | 90% | 90% | 265.432 | 265.432 | 265.432 | 265.432 | 90% | 90% | 90% | 90% | 0.053807 | 0.053807 | 0.053807 | 0.053807 | 90% | 90% | 90% | 90% | -5.6838 | -5.6838 | -5.6838 | -5.6838 | 12 | 0 | 0 | 0 | 3185.1837 | 0 | 0 |  | 0 | -68.2052 | 0 | 0 | 0 | 7.6913 | 7.6913 | 7.6913 | 7.6913 | 0 | 0 | 0 | 0 | 55 | 55 | 55 | 55 | 92.295 | 0 | 0 | 0 | 0 | 0 | 0 | 0 | [14 empty] | 0 | 0 | 0 | 0 | 1 | 0.001134% | -0.002334% | 1 | -0.67828 | 0.67828 | 100% | 100% | 45% | 45% | [6 empty] | 1
Fixture mounted occupancy sensor for fluorescent or LED systems | BPL72 | 8 |  | 111.3773 |  | 0.087394 |  | -3.2114 |  | Public | Public | 90% | 90% | 90% | 90% | 100.2396 | 100.2396 | 100.2396 | 100.2396 | 90% | 90% | 90% | 90% | 0.078654 | 0.078654 | 0.078654 | 0.078654 | 90% | 90% | 90% | 90% | -2.8903 | -2.8903 | -2.8903 | -2.8903 | 46 | 49 | 51 | 52 | 4611.0194 | 4911.738 | 5112.2172 |  | 5212.4567 | -132.952 | -141.6227 | -147.4033 | -150.2935 | 42 | 42 | 42 | 42 | 0 | 0 | 0 | 0 | 91.83 | 91.83 | 91.83 | 91.83 | 1932 | 2058 | 2142 | 2184 | 0 | 0 | 0 | 0 | [14 empty] | 0 | 0 | 0 | 0 | 0 | 0.001712% | -0.004748% | 0 | 0 | 0 | 100% | 100% | 100% | 100% | [6 empty] | 1
Remote mounted occupancy sensors using ultrasonic or passive infrared technology | BPL73 | 8 |  | 342.1906 |  | 0.25101 |  | -9.8666 |  | Public | Public | 90% | 90% | 90% | 90% | 307.9715 | 307.9715 | 307.9715 | 307.9715 | 90% | 90% | 90% | 90% | 0.22591 | 0.22591 | 0.22591 | 0.22591 | 90% | 90% | 90% | 90% | -8.8799 | -8.8799 | -8.8799 | -8.8799 | 32 | 35 | 36 | 37 | 9855.089 | 10779.0036 | 11086.9751 |  | 11394.9466 | -284.1572 | -310.797 | -319.6769 | -328.5568 | 42 | 42 | 42 | 42 | 0 | 0 | 0 | 0 | 102 | 102 | 102 | 102 | 1344 | 1470 | 1512 | 1554 | 0 | 0 | 0 | 0 | [14 empty] | 0 | 0 | 0 | 0 | 0 | 0.003714% | -0.0103% | 0 | 0 | 0 | 100% | 100% | 100% | 100% | [6 empty] | 1
Wall switch plate mounted occupancy sensors using ultrasonic or passive infrared technology | BPL74 | 8 |  | 212.891 |  | 0.07 |  | -4.42 |  | Public | Public | 90% | 90% | 90% | 90% | 191.6019 | 191.6019 | 191.6019 | 191.6019 | 90% | 90% | 90% | 90% | 0.063 | 0.063 | 0.063 | 0.063 | 90% | 90% | 90% | 90% | -3.978 | -3.978 | -3.978 | -3.978 | 45 | 47 | 49 | 50 | 8622.0855 | 9005.2893 | 9388.4931 |  | 9580.095 | -179.01 | -186.966 | -194.922 | -198.9 | 28 | 28 | 28 | 28 | 0 | 0 | 0 | 0 | 61 | 61 | 61 | 61 | 1260 | 1316 | 1372 | 1400 | 0 | 0 | 0 | 0 | [14 empty] | 0 | 0 | 0 | 0 | 0 | 0.003209% | -0.006407% | 0 | 0 | 0 | 100% | 100% | 100% | 100% | [6 empty] | 1
Low wattage occupancy sensors or daylight dimming controls | BPL79 | 8 |  | 61.8762 |  | 0.048552 |  | -1.7841 |  | Public | Public | 90% | 90% | 90% | 90% | 55.6886 | 55.6886 | 55.6886 | 55.6886 | 90% | 90% | 90% | 90% | 0.043697 | 0.043697 | 0.043697 | 0.043697 | 90% | 90% | 90% | 90% | -1.6057 | -1.6057 | -1.6057 | -1.6057 | 760 | 967 | 1005 | 1025 | 42323.3536 | 53850.8986 | 55967.0663 |  | 57080.8388 | -1220.3312 | -1552.7109 | -1613.7275 | -1645.8415 | 21 | 21 | 21 | 21 | 0 | 0 | 0 | 0 | 51 | 51 | 51 | 51 | 15960 | 20307 | 21105 | 21525 | 0 | 0 | 0 | 0 | [14 empty] | 0 | 0 | 0 | 0 | 0 | 0.01595% | -0.04422% | 0 | 0 | 0 | 100% | 100% | 100% | 100% | [6 empty] | 1
LED lamp 2018 Install | BPL81 | 15 | 3 | 62.439 | 132.6436 | 0.012456 | 0.026461 | -1.2616 | -2.6801 | Public | Public | 90% | 90% | 90% | 90% | 119.3793 | 119.3793 | 119.3793 | 119.3793 | 90% | 90% | 90% | 90% | 0.023814 | 0.023814 | 0.023814 | 0.023814 | 90% | 90% | 90% | 90% | -2.4121 | -2.4121 | -2.4121 | -2.4121 | 13332 |  |  |  | 1591564.6216 | 0 | 0 |  | 0 | -32158.5052 | 0 | 0 | 0 | 4.4704 | 4.4704 | 3.1293 | 3.1293 | 0 | 0 | 0 | 0 | 1.7695 | 1.7695 | 1.7695 | 1.7695 | 59600.0204 | 0 | 0 | 0 | 0 | 0 | 0 | 0 | [14 empty] | 0 | 0 | 0 | 0 | 1 | 1.112% | -2.821% | 1 | -0.20833 | 0.20833 | 100% | 100% | 47.07% | 47.07% | [6 empty] | 1
LED recessed down fixture | BPL84 | 15 |  | 147.0434 |  | 0.034341 |  | -2.6378 |  | Public | Public | 90% | 90% | 90% | 90% | 132.339 | 132.339 | 132.339 | 132.339 | 90% | 90% | 90% | 90% | 0.030907 | 0.030907 | 0.030907 | 0.030907 | 90% | 90% | 90% | 90% | -2.374 | -2.374 | -2.374 | -2.374 | 978 | 990 | 994 | 991 | 129427.5886 | 131015.6571 | 131545.0133 |  | 131147.9962 | -2321.8078 | -2350.2963 | -2359.7924 | -2352.6703 | 8.4 | 8.4 | 8.4 | 8.4 | 0 | 0 | 0 | 0 | 35.83 | 35.83 | 35.83 | 35.83 | 8215.2 | 8316 | 8349.6 | 8324.4 | 0 | 0 | 0 | 0 | [14 empty] | 0 | 0 | 0 | 0 | 0 | 0.06379% | -0.11% | 1 | -12.182 | 12.182 | 100% | 100% | 100% | 100% | [6 empty] | 1
Fixture mounted occupancy sensor for new LED systems | BPL72B | 8 |  | 111.3773 |  | 0.087394 |  | -3.2114 |  | Public | Public | 90% | 90% | 90% | 90% | 100.2396 | 100.2396 | 100.2396 | 100.2396 | 90% | 90% | 90% | 90% | 0.078654 | 0.078654 | 0.078654 | 0.078654 | 90% | 90% | 90% | 90% | -2.8903 | -2.8903 | -2.8903 | -2.8903 | 1085 | 1160 | 1207 | 1229 | 108759.9139 | 116277.8803 | 120989.1393 |  | 123194.4094 | -3135.9321 | -3352.7016 | -3488.5438 | -3552.1295 | 42 | 42 | 42 | 42 | 0 | 0 | 0 | 0 | 54 | 54 | 54 | 54 | 45570 | 48720 | 50694 | 51618 | 0 | 0 | 0 | 0 | [14 empty] | 0 | 0 | 0 | 0 | 0 | 0.04096% | -0.1136% | 0 | 0 | 0 | 100% | 100% | 100% | 100% | [6 empty] | 1
Exterior Lighting | BPL50 and Online Store | 15 | 1 | 1807.2103 | 1807.2103 | 0 | 0 | 0 | 0 | Public | Public | 90% | 90% | 90% | 90% | 1626.4892 | 1626.4892 | 1626.4892 | 1626.4892 | 90% | 90% | 90% | 90% | 0 | 0 | 0 | 0 | 90% | 90% | 90% | 90% | 0 | 0 | 0 | 0 | 889 |  |  |  | 1445948.9432 | 0 | 0 |  | 0 | 0 | 0 | 0 | 0 | 180.7106 | 180.7106 | 180.7106 | 180.7106 | 0 | 0 | 0 | 0 | 189.7371 | 189.7371 | 189.7371 | 189.7371 | 160651.7418 | 0 | 0 | 0 | 0 | 0 | 0 | 0 | [14 empty] | 0 | 0 | 0 | 0 | 1 | 0.1516% | 0% | 1 | -16.836 | 16.836 | 100% | 100% | 98.68% | 98.68% | [6 empty] | 1
Permanent Fixture/Lamp Removal | BPL68 | 11 | 1 | 313.2688 | 313.2688 | 0.059675 | 0.059675 | -5.2649 | -5.2649 | Public | Public | 90% | 90% | 90% | 90% | 281.9419 | 281.9419 | 281.9419 | 281.9419 | 90% | 90% | 90% | 90% | 0.053707 | 0.053707 | 0.053707 | 0.053707 | 90% | 90% | 90% | 90% | -4.7384 | -4.7384 | -4.7384 | -4.7384 | 36 |  |  |  | 10149.9094 | 0 | 0 |  | 0 | -170.5829 | 0 | 0 | 0 | 15.12 | 15.12 | 15.12 | 15.12 | 0 | 0 | 0 | 0 | 12 | 12 | 12 | 12 | 544.32 | 0 | 0 | 0 | 0 | 0 | 0 | 0 | [14 empty] | 0 | 0 | 0 | 0 | 1 | 0.003777% | -0.006105% | 0 | 0 | 0 | 100% | 100% | 84.11% | 84.11% | [6 empty] | 1
LED, T-1 or electroluminescent exit sign | BPL78 | 16 |  | 168.1585 |  | 0.017949 |  | -3.3246 |  | Public | Public | 90% | 90% | 90% | 90% | 151.3426 | 151.3426 | 151.3426 | 151.3426 | 90% | 90% | 90% | 90% | 0.016154 | 0.016154 | 0.016154 | 0.016154 | 90% | 90% | 90% | 90% | -2.9921 | -2.9921 | -2.9921 | -2.9921 | 36 | 38 | 30 | 20 | 5448.3344 | 5751.0197 | 4540.2787 |  | 3026.8525 | -107.7172 | -113.7015 | -89.7643 | -59.8429 | 28 | 28 | 28 | 28 | 0 | 0 | 0 | 0 | 30 | 30 | 30 | 30 | 1008 | 1064 | 840 | 560 | 0 | 0 | 0 | 0 | [14 empty] | 0 | 0 | 0 | 0 | 0 | 0.002028% | -0.003855% | 1 | -5.1095 | 5.1095 | 100% | 100% | 100% | 100% | [6 empty] | 1
LED Exit Sign Retro-fit Kit 6W or less | BPL82 | 16 |  | 190.9773 |  | 0.056297 |  | -2.4836 |  | Public | Public | 90% | 90% | 90% | 90% | 171.8796 | 171.8796 | 171.8796 | 171.8796 | 90% | 90% | 90% | 90% | 0.050667 | 0.050667 | 0.050667 | 0.050667 | 90% | 90% | 90% | 90% | -2.2352 | -2.2352 | -2.2352 | -2.2352 | 5 | 5 | 4 | 3 | 859.3978 | 859.3978 | 687.5183 |  | 515.6387 | -11.1761 | -11.1761 | -8.9409 | -6.7056 | 14 | 14 | 14 | 14 | 0 | 0 | 0 | 0 | 30 | 30 | 30 | 30 | 70 | 70 | 56 | 42 | 0 | 0 | 0 | 0 | [14 empty] | 0 | 0 | 0 | 0 | 0 | 0.0002879% | -0.00036% | 1 | -5.1095 | 5.1095 | 100% | 100% | 100% | 100% | [6 empty] | 1
Interior LED Lamps and Fixtures | BPL67 | 15 | 1 | 568.882 | 568.882 | 0.099214 | 0.099214 | -12.3233 | -12.3233 | Public | Public | 90% | 90% | 90% | 90% | 511.9938 | 511.9938 | 511.9938 | 511.9938 | 90% | 90% | 90% | 90% | 0.089292 | 0.089292 | 0.089292 | 0.089292 | 90% | 90% | 90% | 90% | -11.0909 | -11.0909 | -11.0909 | -11.0909 | 13000 |  |  |  | 6655919.5025 | 0 | 0 |  | 0 | -144182.1483 | 0 | 0 | 0 | 96.5843 | 96.5843 | 96.5843 | 96.5843 | 0 | 0 | 0 | 0 | 266.8872 | 266.8872 | 266.8872 | 266.8872 | 1255595.3435 | 0 | 0 | 0 | 0 | 0 | 0 | 0 | [14 empty] | 0 | 0 | 0 | 0 | 1 | 2.572% | -5.359% | 1 | -5.3875 | 5.3875 | 100% | 100% | 91.87% | 91.87% | [6 empty] | 1
Air Conditioner Tune-Up | BPC21 | 3 |  | 878 |  | 0.39 |  | 0 |  | Public | Public | 90% | 90% | 90% | 90% | 790.2 | 790.2 | 790.2 | 790.2 | 90% | 90% | 90% | 90% | 0.351 | 0.351 | 0.351 | 0.351 | 90% | 90% | 90% | 90% | 0 | 0 | 0 | 0 | 9 | 10 | 10 | 10 | 7111.8 | 7902 | 7902 |  | 7902 | 0 | 0 | 0 | 0 | 120 | 120 | 120 | 120 | 0 | 0 | 0 | 0 | 140 | 140 | 140 | 140 | 1080 | 1200 | 1200 | 1200 | 0 | 0 | 0 | 0 | [14 empty] | 0 | 0 | 0 | 0 | 0 | 0.002647% | 0% | 0 | 0 | 0 | 100% | 100% | 100% | 100% | [6 empty] | 1
Unitary and Split AC Systems and Air Source Heat Pumps (up to 65,000 Btuh input, minimum 15 SEER) | BPC2 | 15 |  | 514.38 |  | 0.5 |  | 0 |  | Public | Public | 90% | 90% | 90% | 90% | 462.942 | 462.942 | 462.942 | 462.942 | 90% | 90% | 90% | 90% | 0.45 | 0.45 | 0.45 | 0.45 | 90% | 90% | 90% | 90% | 0 | 0 | 0 | 0 | 4 | 5 | 5 | 5 | 1851.768 | 2314.71 | 2314.71 |  | 2314.71 | 0 | 0 | 0 | 0 | 50 | 50 | 50 | 50 | 0 | 0 | 0 | 0 | 300 | 300 | 300 | 300 | 200 | 250 | 250 | 250 | 0 | 0 | 0 | 0 | [14 empty] | 0 | 0 | 0 | 0 | 0 | 0.0006203% | 0% | 0 | 0 | 0 | 100% | 100% | 100% | 100% | [6 empty] | 1
Unitary and Split AC Systems and Air Source Heat Pumps (65,000 to 134,999 Btuh input, minimum 12 EER) | BPC4 | 15 |  | 744.5 |  | 0.747 |  | 0 |  | Public | Public | 90% | 90% | 90% | 90% | 670.05 | 670.05 | 670.05 | 670.05 | 90% | 90% | 90% | 90% | 0.6723 | 0.6723 | 0.6723 | 0.6723 | 90% | 90% | 90% | 90% | 0 | 0 | 0 | 0 | 2 | 3 | 3 | 3 | 1340.1 | 2010.15 | 2010.15 |  | 2010.15 | 0 | 0 | 0 | 0 | 50 | 50 | 50 | 50 | 0 | 0 | 0 | 0 | 1000 | 1000 | 1000 | 1000 | 100 | 150 | 150 | 150 | 0 | 0 | 0 | 0 | [14 empty] | 0 | 0 | 0 | 0 | 0 | 0.0004489% | 0% | 0 | 0 | 0 | 100% | 100% | 100% | 100% | [6 empty] | 1
Unitary and Split AC Systems and Air Source Heat Pumps (240,000 to 759,999 Btuh input, minimum 10.8 EER/12.0 IPLV) | BPC6 | 15 |  | 9363.21 |  | 9.27 |  | 0 |  | Public | Public | 90% | 90% | 90% | 90% | 8426.889 | 8426.889 | 8426.889 | 8426.889 | 90% | 90% | 90% | 90% | 8.343 | 8.343 | 8.343 | 8.343 | 90% | 90% | 90% | 90% | 0 | 0 | 0 | 0 | 1 | 2 | 2 | 2 | 8426.889 | 16853.778 | 16853.778 |  | 16853.778 | 0 | 0 | 0 | 0 | 300 | 300 | 300 | 300 | 0 | 0 | 0 | 0 | 4000 | 4000 | 4000 | 4000 | 300 | 600 | 600 | 600 | 0 | 0 | 0 | 0 | [14 empty] | 0 | 0 | 0 | 0 | 0 | 0.002823% | 0% | 0 | 0 | 0 | 100% | 100% | 100% | 100% | [6 empty] | 1
Unitary and Split AC Systems and Air Source Heat Pumps (760,000 or more Btuh input, minimum 10.2 EER/11.0 IPLV) | BPC8 | 15 |  | 15220.95 |  | 15.56 |  | 0 |  | Public | Public | 90% | 90% | 90% | 90% | 13698.855 | 13698.855 | 13698.855 | 13698.855 | 90% | 90% | 90% | 90% | 14.004 | 14.004 | 14.004 | 14.004 | 90% | 90% | 90% | 90% | 0 | 0 | 0 | 0 | 0 |  |  |  | 0 | 0 | 0 |  | 0 | 0 | 0 | 0 | 0 | 500 | 500 | 500 | 500 | 0 | 0 | 0 | 0 | 6500 | 6500 | 6500 | 6500 | 0 | 0 | 0 | 0 | 0 | 0 | 0 | 0 | [14 empty] | 0 | 0 | 0 | 0 | 0 | 0% | 0% | 0 | 0 | 0 | 100% | 100% | 100% | 100% | [6 empty] | 1
Air-Cooled Chillers (up to 150 tons) | BPC12 | 20 |  | 7993 |  | 6.66 |  | 0 |  | Public | Public | 90% | 90% | 90% | 90% | 7193.7 | 7193.7 | 7193.7 | 7193.7 | 90% | 90% | 90% | 90% | 5.994 | 5.994 | 5.994 | 5.994 | 90% | 90% | 90% | 90% | 0 | 0 | 0 | 0 | 1 | 2 | 2 | 2 | 7193.7 | 14387.4 | 14387.4 |  | 14387.4 | 0 | 0 | 0 | 0 | 500 | 500 | 500 | 500 | 0 | 0 | 0 | 0 | 9525 | 9525 | 9525 | 9525 | 500 | 1000 | 1000 | 1000 | 0 | 0 | 0 | 0 | [14 empty] | 0 | 0 | 0 | 0 | 0 | 0.00241% | 0% | 0 | 0 | 0 | 100% | 100% | 100% | 100% | [6 empty] | 1
Unitary and Split AC Systems and Air Source Heat Pumps 135,000 to 239,999 Btuh input, greater than 12.0 EER) | BPC25 | 15 |  | 2850.226 |  | 2.84 |  | 0 |  | Public | Public | 90% | 90% | 90% | 90% | 2565.2034 | 2565.2034 | 2565.2034 | 2565.2034 | 90% | 90% | 90% | 90% | 2.556 | 2.556 | 2.556 | 2.556 | 90% | 90% | 90% | 90% | 0 | 0 | 0 | 0 | 1 | 2 | 2 | 2 | 2565.2034 | 5130.4068 | 5130.4068 |  | 5130.4068 | 0 | 0 | 0 | 0 | 150 | 150 | 150 | 150 | 0 | 0 | 0 | 0 | 1563 | 1563 | 1563 | 1563 | 150 | 300 | 300 | 300 | 0 | 0 | 0 | 0 | [14 empty] | 0 | 0 | 0 | 0 | 0 | 0.0008592% | 0% | 0 | 0 | 0 | 100% | 100% | 100% | 100% | [6 empty] | 1
Air-Cooled Chillers (150 tons and larger) | BPC26 | 20 |  | 17532 |  | 17.8 |  | 0 |  | Public | Public | 90% | 90% | 90% | 90% | 15778.8 | 15778.8 | 15778.8 | 15778.8 | 90% | 90% | 90% | 90% | 16.02 | 16.02 | 16.02 | 16.02 | 90% | 90% | 90% | 90% | 0 | 0 | 0 | 0 | 1 | 2 | 2 | 2 | 15778.8 | 31557.6 | 31557.6 |  | 31557.6 | 0 | 0 | 0 | 0 | 500 | 500 | 500 | 500 | 0 | 0 | 0 | 0 | 25400 | 25400 | 25400 | 25400 | 500 | 1000 | 1000 | 1000 | 0 | 0 | 0 | 0 | [14 empty] | 0 | 0 | 0 | 0 | 0 | 0.005285% | 0% | 0 | 0 | 0 | 100% | 100% | 100% | 100% | [6 empty] | 1
Variable Frequency Drive on HVAC Motors – Supply or Return Fans | BPC20 | 15 |  | 2235.45 |  | 0 |  | 0 |  | Public | Public | 90% | 90% | 90% | 90% | 2011.905 | 2011.905 | 2011.905 | 2011.905 | 90% | 90% | 90% | 90% | 0 | 0 | 0 | 0 | 90% | 90% | 90% | 90% | 0 | 0 | 0 | 0 | 36 | 36 | 37 | 37 | 72428.58 | 72428.58 | 74440.485 |  | 74440.485 | 0 | 0 | 0 | 0 | 100 | 100 | 100 | 100 | 0 | 0 | 0 | 0 | 159.31 | 159.31 | 159.31 | 159.31 | 3600 | 3600 | 3700 | 3700 | 0 | 0 | 0 | 0 | [14 empty] | 0 | 0 | 0 | 0 | 0 | 0.02696% | 0% | 0 | 0 | 0 | 100% | 100% | 100% | 100% | [6 empty] | 1
High Efficiency Tanked Water Heater (electric) | BPWH1 | 5 |  | 5005.72 |  | 0.57 |  | 0 |  | Public | Public | 90% | 90% | 90% | 90% | 4505.148 | 4505.148 | 4505.148 | 4505.148 | 90% | 90% | 90% | 90% | 0.513 | 0.513 | 0.513 | 0.513 | 90% | 90% | 90% | 90% | 0 | 0 | 0 | 0 | 1 | 1 | 1 | 1 | 4505.148 | 4505.148 | 4505.148 |  | 4505.148 | 0 | 0 | 0 | 0 | 150 | 150 | 150 | 150 | 0 | 0 | 0 | 0 | 1350 | 1350 | 1350 | 1350 | 150 | 150 | 150 | 150 | 0 | 0 | 0 | 0 | [14 empty] | 0 | 0 | 0 | 0 | 0 | 0.001509% | 0% | 0 | 0 | 0 | 100% | 100% | 100% | 100% | [6 empty] | 1
High Efficiency Tankless Water Heaters (electric) | BPWH2 | 5 |  | 7925.1 |  | 0.9 |  | 0 |  | Public | Public | 90% | 90% | 90% | 90% | 7132.59 | 7132.59 | 7132.59 | 7132.59 | 90% | 90% | 90% | 90% | 0.81 | 0.81 | 0.81 | 0.81 | 90% | 90% | 90% | 90% | 0 | 0 | 0 | 0 | 0 |  | 1 |  | 0 | 0 | 7132.59 |  | 0 | 0 | 0 | 0 | 0 | 300 | 300 | 300 | 300 | 0 | 0 | 0 | 0 | 1350 | 1350 | 1350 | 1350 | 0 | 0 | 300 | 0 | 0 | 0 | 0 | 0 | [14 empty] | 0 | 0 | 0 | 0 | 0 | 0% | 0% | 0 | 0 | 0 | 100% | 100% | 100% | 100% | [6 empty] | 1
Beverage Machine Control | BPR9 | 5 |  | 1411.33 |  | 0 |  | 0 |  | Public | Public | 90% | 90% | 90% | 90% | 1270.197 | 1270.197 | 1270.197 | 1270.197 | 90% | 90% | 90% | 90% | 0 | 0 | 0 | 0 | 90% | 90% | 90% | 90% | 0 | 0 | 0 | 0 | 1 | 1 | 1 | 1 | 1270.197 | 1270.197 | 1270.197 |  | 1270.197 | 0 | 0 | 0 | 0 | 150 | 150 | 150 | 150 | 0 | 0 | 0 | 0 | 180 | 180 | 180 | 180 | 150 | 150 | 150 | 150 | 0 | 0 | 0 | 0 | [14 empty] | 0 | 0 | 0 | 0 | 0 | 0.0004255% | 0% | 0 | 0 | 0 | 100% | 100% | 100% | 100% | [6 empty] | 1
Snack Machine Control | BPR10 | 5 |  | 342.75 |  | 0 |  | 0 |  | Public | Public | 90% | 90% | 90% | 90% | 308.475 | 308.475 | 308.475 | 308.475 | 90% | 90% | 90% | 90% | 0 | 0 | 0 | 0 | 90% | 90% | 90% | 90% | 0 | 0 | 0 | 0 | 1 | 1 | 1 | 1 | 308.475 | 308.475 | 308.475 |  | 308.475 | 0 | 0 | 0 | 0 | 50 | 50 | 50 | 50 | 0 | 0 | 0 | 0 | 80 | 80 | 80 | 80 | 50 | 50 | 50 | 50 | 0 | 0 | 0 | 0 | [14 empty] | 0 | 0 | 0 | 0 | 0 | 0.0001033% | 0% | 0 | 0 | 0 | 100% | 100% | 100% | 100% | [6 empty] | 1
Evaporator Fan Controls | BPR6 | 16 |  | 478 |  | 0.06 |  | 0 |  | Public | Public | 90% | 90% | 90% | 90% | 430.2 | 430.2 | 430.2 | 430.2 | 90% | 90% | 90% | 90% | 0.054 | 0.054 | 0.054 | 0.054 | 90% | 90% | 90% | 90% | 0 | 0 | 0 | 0 | 1 | 1 | 1 | 1 | 430.2 | 430.2 | 430.2 |  | 430.2 | 0 | 0 | 0 | 0 | 60 | 60 | 60 | 60 | 0 | 0 | 0 | 0 | 291 | 291 | 291 | 291 | 60 | 60 | 60 | 60 | 0 | 0 | 0 | 0 | [14 empty] | 0 | 0 | 0 | 0 | 0 | 0.0001441% | 0% | 0 | 0 | 0 | 100% | 100% | 100% | 100% | [6 empty] | 1
Solid Door Freezer (up to 15 cu ft) | BPR27 | 12 |  | 269.9 |  | 0.03 |  | 0 |  | Public | Public | 90% | 90% | 90% | 90% | 242.91 | 242.91 | 242.91 | 242.91 | 90% | 90% | 90% | 90% | 0.027 | 0.027 | 0.027 | 0.027 | 90% | 90% | 90% | 90% | 0 | 0 | 0 | 0 | 1 |  |  |  | 242.91 | 0 | 0 |  | 0 | 0 | 0 | 0 | 0 | 35 | 35 | 35 | 35 | 0 | 0 | 0 | 0 | 142 | 142 | 142 | 142 | 35 | 0 | 0 | 0 | 0 | 0 | 0 | 0 | [14 empty] | 0 | 0 | 0 | 0 | 0 | 8.136e-05% | 0% | 0 | 0 | 0 | 100% | 100% | 100% | 100% | [6 empty] | 1
Solid Door Freezer (15-30 cu ft) | BPR28 | 12 |  | 595.4 |  | 0.06 |  | 0 |  | Public | Public | 90% | 90% | 90% | 90% | 535.86 | 535.86 | 535.86 | 535.86 | 90% | 90% | 90% | 90% | 0.054 | 0.054 | 0.054 | 0.054 | 90% | 90% | 90% | 90% | 0 | 0 | 0 | 0 | 0 |  | 1 |  | 0 | 0 | 535.86 |  | 0 | 0 | 0 | 0 | 0 | 50 | 50 | 50 | 50 | 0 | 0 | 0 | 0 | 166 | 166 | 166 | 166 | 0 | 0 | 50 | 0 | 0 | 0 | 0 | 0 | [14 empty] | 0 | 0 | 0 | 0 | 0 | 0% | 0% | 0 | 0 | 0 | 100% | 100% | 100% | 100% | [6 empty] | 1
Solid Door Freezer (31-50 cu ft) | BPR29 | 12 |  | 958.4 |  | 0.1 |  | 0 |  | Public | Public | 90% | 90% | 90% | 90% | 862.56 | 862.56 | 862.56 | 862.56 | 90% | 90% | 90% | 90% | 0.09 | 0.09 | 0.09 | 0.09 | 90% | 90% | 90% | 90% | 0 | 0 | 0 | 0 | 0 | 1 |  | 1 | 0 | 862.56 | 0 |  | 862.56 | 0 | 0 | 0 | 0 | 100 | 100 | 100 | 100 | 0 | 0 | 0 | 0 | 166 | 166 | 166 | 166 | 0 | 100 | 0 | 100 | 0 | 0 | 0 | 0 | [14 empty] | 0 | 0 | 0 | 0 | 0 | 0% | 0% | 0 | 0 | 0 | 100% | 100% | 100% | 100% | [6 empty] | 1
Solid Door Freezer (51 cu ft or more) | BPR30 | 12 |  | 2765.5 |  | 0.3 |  | 0 |  | Public | Public | 90% | 90% | 90% | 90% | 2488.95 | 2488.95 | 2488.95 | 2488.95 | 90% | 90% | 90% | 90% | 0.27 | 0.27 | 0.27 | 0.27 | 90% | 90% | 90% | 90% | 0 | 0 | 0 | 0 | 1 |  | 1 |  | 2488.95 | 0 | 2488.95 |  | 0 | 0 | 0 | 0 | 0 | 200 | 200 | 200 | 200 | 0 | 0 | 0 | 0 | 407 | 407 | 407 | 407 | 200 | 0 | 200 | 0 | 0 | 0 | 0 | 0 | [14 empty] | 0 | 0 | 0 | 0 | 0 | 0.0008337% | 0% | 0 | 0 | 0 | 100% | 100% | 100% | 100% | [6 empty] | 1
Variable Frequency Drive on HVAC Motors – Cooling Tower Fans or HVAC Pumps | BPC20 | 15 |  | 740.878 |  | 0.18778 |  | 0 |  | Public | Public | 90% | 90% | 90% | 90% | 666.7902 | 666.7902 | 666.7902 | 666.7902 | 90% | 90% | 90% | 90% | 0.169 | 0.169 | 0.169 | 0.169 | 90% | 90% | 90% | 90% | 0 | 0 | 0 | 0 | 63 | 63 | 64 | 64 | 42007.7826 | 42007.7826 | 42674.5728 |  | 42674.5728 | 0 | 0 | 0 | 0 | 100 | 100 | 100 | 100 | 0 | 0 | 0 | 0 | 159.31 | 159.31 | 159.31 | 159.31 | 6300 | 6300 | 6400 | 6400 | 0 | 0 | 0 | 0 | [14 empty] | 0 | 0 | 0 | 0 | 0 | 0.01563% | 0% | 0 | 0 | 0 | 100% | 100% | 100% | 100% | [6 empty] | 1
Electric Steamer (3 pan) | BPCK1 | 12 |  | 14521.3 |  | 2.52 |  | 0 |  | Public | Public | 90% | 90% | 90% | 90% | 13069.17 | 13069.17 | 13069.17 | 13069.17 | 90% | 90% | 90% | 90% | 2.268 | 2.268 | 2.268 | 2.268 | 90% | 90% | 90% | 90% | 0 | 0 | 0 | 0 | 0 |  |  | 1 | 0 | 0 | 0 |  | 13069.17 | 0 | 0 | 0 | 0 | 350 | 350 | 350 | 350 | 0 | 0 | 0 | 0 | 2490 | 2490 | 2490 | 2490 | 0 | 0 | 0 | 350 | 0 | 0 | 0 | 0 | [14 empty] | 76703 | 0 | 0 | 0 | 0 | 0% | 0% | 0 | 0 | 0 | 100% | 100% | 100% | 100% | [6 empty] | 1
Electric Steamer (4 pan) | BPCK2 | 12 |  | 16929.41 |  | 2.94 |  | 0 |  | Public | Public | 90% | 90% | 90% | 90% | 15236.469 | 15236.469 | 15236.469 | 15236.469 | 90% | 90% | 90% | 90% | 2.646 | 2.646 | 2.646 | 2.646 | 90% | 90% | 90% | 90% | 0 | 0 | 0 | 0 | 0 |  | 1 |  | 0 | 0 | 15236.469 |  | 0 | 0 | 0 | 0 | 0 | 400 | 400 | 400 | 400 | 0 | 0 | 0 | 0 | 2490 | 2490 | 2490 | 2490 | 0 | 0 | 400 | 0 | 0 | 0 | 0 | 0 | [14 empty] | 76703 | 0 | 0 | 0 | 0 | 0% | 0% | 0 | 0 | 0 | 100% | 100% | 100% | 100% | [6 empty] | 1
Electric Steamer (5 pan) | BPCK3 | 12 |  | 25206.89 |  | 4.38 |  | 0 |  | Public | Public | 90% | 90% | 90% | 90% | 22686.201 | 22686.201 | 22686.201 | 22686.201 | 90% | 90% | 90% | 90% | 3.942 | 3.942 | 3.942 | 3.942 | 90% | 90% | 90% | 90% | 0 | 0 | 0 | 0 | 0 | 1 |  |  | 0 | 22686.201 | 0 |  | 0 | 0 | 0 | 0 | 0 | 450 | 450 | 450 | 450 | 0 | 0 | 0 | 0 | 2490 | 2490 | 2490 | 2490 | 0 | 450 | 0 | 0 | 0 | 0 | 0 | 0 | [14 empty] | 76703 | 0 | 0 | 0 | 0 | 0% | 0% | 0 | 0 | 0 | 100% | 100% | 100% | 100% | [6 empty] | 1
Electric Steamer (6 pan) | BPCK4 | 12 |  | 26089.03 |  | 4.54 |  | 0 |  | Public | Public | 90% | 90% | 90% | 90% | 23480.127 | 23480.127 | 23480.127 | 23480.127 | 90% | 90% | 90% | 90% | 4.086 | 4.086 | 4.086 | 4.086 | 90% | 90% | 90% | 90% | 0 | 0 | 0 | 0 | 1 |  |  |  | 23480.127 | 0 | 0 |  | 0 | 0 | 0 | 0 | 0 | 500 | 500 | 500 | 500 | 0 | 0 | 0 | 0 | 2490 | 2490 | 2490 | 2490 | 500 | 0 | 0 | 0 | 0 | 0 | 0 | 0 | [14 empty] | 76703 | 0 | 0 | 0 | 0 | 0.007865% | 0% | 0 | 0 | 0 | 100% | 100% | 100% | 100% | [6 empty] | 1
Hot Holding Cabinet (half size) | BPCK5 | 12 |  | 2628 |  | 1.2 |  | 0 |  | Public | Public | 90% | 90% | 90% | 90% | 2365.2 | 2365.2 | 2365.2 | 2365.2 | 90% | 90% | 90% | 90% | 1.08 | 1.08 | 1.08 | 1.08 | 90% | 90% | 90% | 90% | 0 | 0 | 0 | 0 | 0 |  | 1 |  | 0 | 0 | 2365.2 |  | 0 | 0 | 0 | 0 | 0 | 500 | 500 | 500 | 500 | 0 | 0 | 0 | 0 | 1500 | 1500 | 1500 | 1500 | 0 | 0 | 500 | 0 | 0 | 0 | 0 | 0 | [14 empty] | 0 | 0 | 0 | 0 | 0 | 0% | 0% | 0 | 0 | 0 | 100% | 100% | 100% | 100% | [6 empty] | 1
Hot Holding Cabinet (three-quarter size) | BPCK6 | 12 |  | 3942 |  | 1.8 |  | 0 |  | Public | Public | 90% | 90% | 90% | 90% | 3547.8 | 3547.8 | 3547.8 | 3547.8 | 90% | 90% | 90% | 90% | 1.62 | 1.62 | 1.62 | 1.62 | 90% | 90% | 90% | 90% | 0 | 0 | 0 | 0 | 0 | 1 |  |  | 0 | 3547.8 | 0 |  | 0 | 0 | 0 | 0 | 0 | 750 | 750 | 750 | 750 | 0 | 0 | 0 | 0 | 1800 | 1800 | 1800 | 1800 | 0 | 750 | 0 | 0 | 0 | 0 | 0 | 0 | [14 empty] | 0 | 0 | 0 | 0 | 0 | 0% | 0% | 0 | 0 | 0 | 100% | 100% | 100% | 100% | [6 empty] | 1
Hot Holding Cabinet (full size) | BPCK7 | 12 |  | 9308 |  | 4.25 |  | 0 |  | Public | Public | 90% | 90% | 90% | 90% | 8377.2 | 8377.2 | 8377.2 | 8377.2 | 90% | 90% | 90% | 90% | 3.825 | 3.825 | 3.825 | 3.825 | 90% | 90% | 90% | 90% | 0 | 0 | 0 | 0 | 1 |  |  |  | 8377.2 | 0 | 0 |  | 0 | 0 | 0 | 0 | 0 | 1000 | 1000 | 1000 | 1000 | 0 | 0 | 0 | 0 | 1200 | 1200 | 1200 | 1200 | 1000 | 0 | 0 | 0 | 0 | 0 | 0 | 0 | [14 empty] | 0 | 0 | 0 | 0 | 0 | 0.002806% | 0% | 0 | 0 | 0 | 100% | 100% | 100% | 100% | [6 empty] | 1
Electric Griddle | BPCK8 | 12 |  | 2597 |  | 0.22 |  | 0 |  | Public | Public | 90% | 90% | 90% | 90% | 2337.3 | 2337.3 | 2337.3 | 2337.3 | 90% | 90% | 90% | 90% | 0.198 | 0.198 | 0.198 | 0.198 | 90% | 90% | 90% | 90% | 0 | 0 | 0 | 0 | 1 |  |  |  | 2337.3 | 0 | 0 |  | 0 | 0 | 0 | 0 | 0 | 120 | 120 | 120 | 120 | 0 | 0 | 0 | 0 | 0 | 0 | 0 | 0 | 120 | 0 | 0 | 0 | 0 | 0 | 0 | 0 | [14 empty] | 0 | 0 | 0 | 0 | 0 | 0.0007829% | 0% | 0 | 0 | 0 | 100% | 100% | 100% | 100% | [6 empty] | 1
Dishwasher, High Temp (Includes Booster Heater) | BPCK13 | 15 |  | 4339.74 |  | 0.66 |  | 279 |  | Public | Public | 90% | 90% | 90% | 90% | 3905.766 | 3905.766 | 3905.766 | 3905.766 | 90% | 90% | 90% | 90% | 0.594 | 0.594 | 0.594 | 0.594 | 90% | 90% | 90% | 90% | 251.1 | 251.1 | 251.1 | 251.1 | 3 | 4 | 3 | 3 | 11717.298 | 15623.064 | 11717.298 |  | 11717.298 | 753.3 | 1004.4 | 753.3 | 753.3 | 523.5833 | 523.5833 | 523.5833 | 523.5833 | 334.75 | 334.75 | 334.75 | 334.75 | 1686 | 1124 | 1124 | 1124 | 1570.75 | 2094.3333 | 1570.75 | 1570.75 | 1004.25 | 1339 | 1004.25 | 1004.25 | [14 empty] | 35711 | 0 | 0 | 0 | 0 | 0.003925% | 0.02427% | 0 | 0 | 0 | 100% | 100% | 100% | 100% | [6 empty] | 1
Pre-Rinse Sprayers, Elec Booster |  | 5 |  | 4154.43 |  | 0 |  | 0 |  | Public | Public | 90% | 90% | 90% | 90% | 3738.987 | 3738.987 | 3738.987 | 3738.987 | 90% | 90% | 90% | 90% | 0 | 0 | 0 | 0 | 90% | 90% | 90% | 90% | 0 | 0 | 0 | 0 | 1 | 1 | 1 | 1 | 3738.987 | 3738.987 | 3738.987 |  | 3738.987 | 0 | 0 | 0 | 0 | 100 | 100 | 100 | 100 | 0 | 0 | 0 | 0 | 100 | 100 | 100 | 100 | 100 | 100 | 100 | 100 | 0 | 0 | 0 | 0 | [14 empty] | 23587 | 0 | 0 | 0 | 0 | 0.001252% | 0% | 0 | 0 | 0 | 100% | 100% | 100% | 100% | [6 empty] | 1
Pre-Rinse Sprayers, Gas Booster |  | 5 |  | 0 |  | 0 |  | 172 |  | Public | Public | 90% | 90% | 90% | 90% | 0 | 0 | 0 | 0 | 90% | 90% | 90% | 90% | 0 | 0 | 0 | 0 | 90% | 90% | 90% | 90% | 154.8 | 154.8 | 154.8 | 154.8 | 7 | 7 | 7 | 5 | 0 | 0 | 0 |  | 0 | 1083.6 | 1083.6 | 1083.6 | 774 | 0 | 0 | 0 | 0 | 100 | 100 | 100 | 100 | 100 | 100 | 100 | 100 | 0 | 0 | 0 | 0 | 700 | 700 | 700 | 500 | [14 empty] | 23587 | 0 | 0 | 0 | 0 | 0% | 0.0349% | 0 | 0 | 0 | 100% | 100% | 100% | 100% | [6 empty] | 1
Early Replacement Furnace | BPH8 | 16.5 |  | 710 |  | 0.0389 |  | 503.6 |  | Public | Public | 90% | 90% | 90% | 90% | 639 | 639 | 639 | 639 | 90% | 90% | 90% | 90% | 0.03501 | 0.03501 | 0.03501 | 0.03501 | 90% | 90% | 90% | 90% | 453.24 | 453.24 | 453.24 | 453.24 | 34 | 34 | 30 | 22 | 21726 | 21726 | 19170 |  | 14058 | 15410.16 | 15410.16 | 13597.2 | 9971.28 | 160 | 160 | 160 | 160 | 1440 | 1440 | 1440 | 1440 | 1406.36 | 1406.36 | 1406.36 | 1406.36 | 5440 | 5440 | 4800 | 3520 | 48960 | 48960 | 43200 | 31680 | [14 empty] | 0 | Savings reduced | 5.5 years out | 58.92 | 1 | 0.006421% | 0.438% | 0 | 0 | 0 | 100% | 100% | 100% | 100% | [6 empty] | 1
Boiler Lockout/Reset Controls |  | 20 |  | 0 |  | 0 |  | 1356 |  | Public | Public | 90% | 90% | 90% | 90% | 0 | 0 | 0 | 0 | 90% | 90% | 90% | 90% | 0 | 0 | 0 | 0 | 90% | 90% | 90% | 90% | 1220.4 | 1220.4 | 1220.4 | 1220.4 | 25 | 25 | 25 | 25 | 0 | 0 | 0 |  | 0 | 30510 | 30510 | 30510 | 30510 | 0 | 0 | 0 | 0 | 1200 | 1200 | 1200 | 1200 | 612 | 612 | 612 | 612 | 0 | 0 | 0 | 0 | 30000 | 30000 | 30000 | 30000 | [14 empty] | 0 | 0 | 0 | 0 | 0 | 0% | 0.5897% | 0 | 0 | 0 | 100% | 100% | 100% | 100% | [6 empty] | 1
Commercial Pool covers |  | 6 |  | 0 |  | 0 |  | 587.3 |  | Public | Public | 90% | 90% | 90% | 90% | 0 | 0 | 0 | 0 | 90% | 90% | 90% | 90% | 0 | 0 | 0 | 0 | 90% | 90% | 90% | 90% | 528.57 | 528.57 | 528.57 | 528.57 | 5 | 5 | 5 | 5 | 0 | 0 | 0 |  | 0 | 2642.85 | 2642.85 | 2642.85 | 2642.85 | 0 | 0 | 0 | 0 | 600 | 600 | 600 | 600 | 550 | 550 | 550 | 550 | 0 | 0 | 0 | 0 | 3000 | 3000 | 3000 | 3000 | [14 empty] | 3438 | 0 | 0 | 0 | 0 | 0% | 0.01703% | 0 | 0 | 0 | 100% | 100% | 100% | 100% | [6 empty] | 1
Infrared Upright Broiler |  | 10 |  | 0 |  | 0 |  | 1089 |  | Public | Public | 90% | 90% | 90% | 90% | 0 | 0 | 0 | 0 | 90% | 90% | 90% | 90% | 0 | 0 | 0 | 0 | 90% | 90% | 90% | 90% | 980.1 | 980.1 | 980.1 | 980.1 | 0 | 1 |  |  | 0 | 0 | 0 |  | 0 | 0 | 980.1 | 0 | 0 | 0 | 0 | 0 | 0 | 3000 | 3000 | 3000 | 3000 | 5900 | 5900 | 5900 | 5900 | 0 | 0 | 0 | 0 | 0 | 3000 | 0 | 0 | [14 empty] | 0 | 0 | 0 | 0 | 0 | 0% | 0% | 0 | 0 | 0 | 100% | 100% | 100% | 100% | [6 empty] | 1
Infrared Salamander Broiler |  | 12 |  | 0 |  | 0 |  | 239 |  | Public | Public | 90% | 90% | 90% | 90% | 0 | 0 | 0 | 0 | 90% | 90% | 90% | 90% | 0 | 0 | 0 | 0 | 90% | 90% | 90% | 90% | 215.1 | 215.1 | 215.1 | 215.1 | 0 |  |  |  | 0 | 0 | 0 |  | 0 | 0 | 0 | 0 | 0 | 0 | 0 | 0 | 0 | 750 | 750 | 750 | 750 | 1000 | 1000 | 1000 | 1000 | 0 | 0 | 0 | 0 | 0 | 0 | 0 | 0 | [14 empty] | 0 | 0 | 0 | 0 | 0 | 0% | 0% | 0 | 0 | 0 | 100% | 100% | 100% | 100% | [6 empty] | 1
Infrared Char Broiler |  | 12 |  | 0 |  | 0 |  | 661 |  | Public | Public | 90% | 90% | 90% | 90% | 0 | 0 | 0 | 0 | 90% | 90% | 90% | 90% | 0 | 0 | 0 | 0 | 90% | 90% | 90% | 90% | 594.9 | 594.9 | 594.9 | 594.9 | 0 |  |  | 1 | 0 | 0 | 0 |  | 0 | 0 | 0 | 0 | 594.9 | 0 | 0 | 0 | 0 | 1500 | 1500 | 1500 | 1500 | 2200 | 2200 | 2200 | 2200 | 0 | 0 | 0 | 0 | 0 | 0 | 0 | 1500 | [14 empty] | 0 | 0 | 0 | 0 | 0 | 0% | 0% | 0 | 0 | 0 | 100% | 100% | 100% | 100% | [6 empty] | 1
Infrared Rotisserie Oven |  | 12 |  | 0 |  | 0 |  | 554 |  | Public | Public | 90% | 90% | 90% | 90% | 0 | 0 | 0 | 0 | 90% | 90% | 90% | 90% | 0 | 0 | 0 | 0 | 90% | 90% | 90% | 90% | 498.6 | 498.6 | 498.6 | 498.6 | 0 |  |  |  | 0 | 0 | 0 |  | 0 | 0 | 0 | 0 | 0 | 0 | 0 | 0 | 0 | 2000 | 2000 | 2000 | 2000 | 2700 | 2700 | 2700 | 2700 | 0 | 0 | 0 | 0 | 0 | 0 | 0 | 0 | [14 empty] | 0 | 0 | 0 | 0 | 0 | 0% | 0% | 0 | 0 | 0 | 100% | 100% | 100% | 100% | [6 empty] | 1
Pasta Cooker |  | 12 |  | 0 |  | 0 |  | 1380 |  | Public | Public | 90% | 90% | 90% | 90% | 0 | 0 | 0 | 0 | 90% | 90% | 90% | 90% | 0 | 0 | 0 | 0 | 90% | 90% | 90% | 90% | 1242 | 1242 | 1242 | 1242 | 0 | 1 |  |  | 0 | 0 | 0 |  | 0 | 0 | 1242 | 0 | 0 | 0 | 0 | 0 | 0 | 1000 | 1000 | 1000 | 1000 | 2400 | 2400 | 2400 | 2400 | 0 | 0 | 0 | 0 | 0 | 1000 | 0 | 0 | [14 empty] | 0 | 0 | 0 | 0 | 0 | 0% | 0% | 0 | 0 | 0 | 100% | 100% | 100% | 100% | [6 empty] | 1
Rack Double Oven |  | 12 |  | 0 |  | 0 |  | 2064 |  | Public | Public | 90% | 90% | 90% | 90% | 0 | 0 | 0 | 0 | 90% | 90% | 90% | 90% | 0 | 0 | 0 | 0 | 90% | 90% | 90% | 90% | 1857.6 | 1857.6 | 1857.6 | 1857.6 | 0 |  |  |  | 0 | 0 | 0 |  | 0 | 0 | 0 | 0 | 0 | 0 | 0 | 0 | 0 | 2500 | 2500 | 2500 | 2500 | 8646 | 8646 | 8646 | 8646 | 0 | 0 | 0 | 0 | 0 | 0 | 0 | 0 | [14 empty] | 0 | 0 | 0 | 0 | 0 | 0% | 0% | 0 | 0 | 0 | 100% | 100% | 100% | 100% | [6 empty] | 1
Ozone Laundry |  | 10 |  | 746 |  | 0 |  | 7815 |  | Public | Public | 90% | 90% | 90% | 90% | 671.4 | 671.4 | 671.4 | 671.4 | 90% | 90% | 90% | 90% | 0 | 0 | 0 | 0 | 90% | 90% | 90% | 90% | 7033.5 | 7033.5 | 7033.5 | 7033.5 | 2 | 2 | 2 | 2 | 1342.8 | 1342.8 | 1342.8 | check | 1342.8 | 14067 | 14067 | 14067 | 14067 | 210 | 210 | 210 | 210 | 20790 | 20790 | 20790 | 20790 | 17245.84 | 17245.84 | 17245.84 | 17245.84 | 420 | 420 | 420 | 420 | 41580 | 41580 | 41580 | 41580 | [14 empty] | 464946 | 0 | 0 | 0 | 0 | 0.0001124% | 0.1133% | 1 | 200.9602 | -200.9602 | 100% | 100% | 100% | 100% | [6 empty] | 1
Kitchen Demand Control Ventilation | BPCK21 | 15 |  | 4486 |  | 0.76 |  | 7822.7094 |  | Public | Public | 90% | 90% | 90% | 90% | 4037.4 | 4037.4 | 4037.4 | 4037.4 | 90% | 90% | 90% | 90% | 0.684 | 0.684 | 0.684 | 0.684 | 90% | 90% | 90% | 90% | 7040.4384 | 7040.4384 | 7040.4384 | 7040.4384 | 7 | 6 | 5 | 5 | 28261.8 | 24224.4 | 20187 |  | 20187 | 49283.0691 | 42242.6306 | 35202.1922 | 35202.1922 | 267.75 | 267.75 | 267.75 | 267.75 | 4194.75 | 4194.75 | 4194.75 | 4194.75 | 1988 | 1988 | 1988 | 1988 | 1874.25 | 1606.5 | 1338.75 | 1338.75 | 29363.25 | 25168.5 | 20973.75 | 20973.75 | [14 empty] | 0 | 0 | 0 | 0 | 0 | 0.008114% | 1.361% | 0 | 0 | 0 | 100% | 100% | 100% | 100% | [6 empty] | 1
Multi-level Lighting Controls |  | 8 |  | 1104 |  | 0.182 |  | -19.39 |  | Public | Public | 90% | 90% | 90% | 90% | 993.6 | 993.6 | 993.6 | 993.6 | 90% | 90% | 90% | 90% | 0.1638 | 0.1638 | 0.1638 | 0.1638 | 90% | 90% | 90% | 90% | -17.451 | -17.451 | -17.451 | -17.451 | 9 | 18 | 28 | 37 | 8942.4 | 17884.8 | 27820.8 |  | 36763.2 | -157.059 | -314.118 | -488.628 | -645.687 | 70 | 70 | 70 | 70 | 0 | 0 | 0 | 0 | 274 | 274 | 274 | 274 | 630 | 1260 | 1960 | 2590 | 0 | 0 | 0 | 0 | [14 empty] | 0 | 0 | 0 | 0 | 0 | 0.003328% | -0.005621% | 0 | 0 | 0 | 100% | 100% | 100% | 100% | [6 empty] | 1
Energy Star Beverage Vending Machine |  | 14 |  | 1310 |  | 0 |  | 0 |  | Public | Public | 90% | 90% | 90% | 90% | 1179 | 1179 | 1179 | 1179 | 90% | 90% | 90% | 90% | 0 | 0 | 0 | 0 | 90% | 90% | 90% | 90% | 0 | 0 | 0 | 0 | 1 | 1 |  | 1 | 1179 | 1179 | 0 |  | 1179 | 0 | 0 | 0 | 0 | 100 | 100 | 100 | 100 | 0 | 0 | 0 | 0 | 500 | 500 | 500 | 500 | 100 | 100 | 0 | 100 | 0 | 0 | 0 | 0 | [14 empty] | 0 | 0 | 0 | 0 | 0 | 0.0003949% | 0% | 0 | 0 | 0 | 100% | 100% | 100% | 100% | [6 empty] | 1
ERVs |  | 15 |  | 0 |  | 0 |  | 0.051875 |  | Public | Public | 90% | 90% | 90% | 90% | 0 | 0 | 0 | 0 | 90% | 90% | 90% | 90% | 0 | 0 | 0 | 0 | 90% | 90% | 90% | 90% | 0.046687 | 0.046687 | 0.046687 | 0.046687 | 12000 | 12000 | 12000 | 12000 | 0 | 0 | 0 |  | 0 | 560.25 | 560.25 | 560.25 | 560.25 | 0 | 0 | 0 | 0 | 4 | 4 | 4 | 4 | 6 | 6 | 6 | 6 | 0 | 0 | 0 | 0 | 48000 | 48000 | 48000 | 48000 | [14 empty] | 0 | 0 | 0 | 0 | 0 | 0% | 0.006016% | 0 | 0 | 0 | 100% | 100% | 100% | 100% | [6 empty] | 1
Notched V-belts for HVAC systems |  | 6.6 |  | 265.28 |  | 0.06 |  | 0 |  | Public | Public | 90% | 90% | 90% | 90% | 238.752 | 238.752 | 238.752 | 238.752 | 90% | 90% | 90% | 90% | 0.054 | 0.054 | 0.054 | 0.054 | 90% | 90% | 90% | 90% | 0 | 0 | 0 | 0 | 14 | 14 | 14 | 14 | 3342.528 | 3342.528 | 3342.528 |  | 3342.528 | 0 | 0 | 0 | 0 | 17.5 | 17.5 | 17.5 | 17.5 | 0 | 0 | 0 | 0 | 17.5 | 17.5 | 17.5 | 17.5 | 245 | 245 | 245 | 245 | 0 | 0 | 0 | 0 | [14 empty] | 0 | 0 | 0 | 0 | 0 | 0.0012% | 0% | 0 | 0 | 0 | 100% | 100% | 100% | 100% | [6 empty] | 1
Electric Convection Oven | BPCK23 | 12 |  | 2200 |  | 0.4 |  | 0 |  | Public | Public | 90% | 90% | 90% | 90% | 1980 | 1980 | 1980 | 1980 | 90% | 90% | 90% | 90% | 0.36 | 0.36 | 0.36 | 0.36 | 90% | 90% | 90% | 90% | 0 | 0 | 0 | 0 | 0 | 1 |  | 1 | 0 | 1980 | 0 |  | 1980 | 0 | 0 | 0 | 0 | 300 | 300 | 300 | 300 | 0 | 0 | 0 | 0 | 900 | 900 | 900 | 900 | 0 | 300 | 0 | 300 | 0 | 0 | 0 | 0 | [14 empty] | 0 | 0 | 0 | 0 | 0 | 0% | 0% | 0 | 0 | 0 | 100% | 100% | 100% | 100% | [6 empty] | 1
Programmable thermostat (new) |  | 4 |  | 4726 |  | 0 |  | 73.6 |  | Public | Public | 90% | 90% | 90% | 90% | 4253.4 | 4253.4 | 4253.4 | 4253.4 | 90% | 90% | 90% | 90% | 0 | 0 | 0 | 0 | 90% | 90% | 90% | 90% | 66.24 | 66.24 | 66.24 | 66.24 | 6 | 4 | 1 | 1 | 25520.4 | 17013.6 | 4253.4 |  | 4253.4 | 397.44 | 264.96 | 66.24 | 66.24 | 85 | 85 | 85 | 85 | 15 | 15 | 15 | 15 | 181 | 181 | 181 | 181 | 510 | 340 | 85 | 85 | 90 | 60 | 15 | 15 | [14 empty] | 0 | 0 | 0 | 0 | 0 | 0.007123% | 0.01067% | 0 | 0 | 0 | 100% | 100% | 100% | 100% | [6 empty] | 1
DCV |  | 10 |  | 4468 |  | 0 |  | 623 |  | Public | Public | 90% | 90% | 90% | 90% | 4021.2 | 4021.2 | 4021.2 | 4021.2 | 90% | 90% | 90% | 90% | 0 | 0 | 0 | 0 | 90% | 90% | 90% | 90% | 560.7 | 560.7 | 560.7 | 560.7 | 40 | 40 | 40 | 40 | 160848 | 160848 | 160848 | check | 160848 | 22428 | 22428 | 22428 | 22428 | 700 | 700 | 700 | 700 | 1300 | 1300 | 1300 | 1300 | 1500 | 1500 | 1500 | 1500 | 28000 | 28000 | 28000 | 28000 | 52000 | 52000 | 52000 | 52000 | [14 empty] | 0 | 0 | 0 | 0 | 0 | 0.03367% | 0.4515% | 0 | 0 | 0 | 100% | 100% | 100% | 100% | [6 empty] | 1
Energy Star Desktop Computer |  | 4 |  | 124 |  | 0 |  | 0 |  | Public | Public | 90% | 90% | 90% | 90% | 111.6 | 111.6 | 111.6 | 111.6 | 90% | 90% | 90% | 90% | 0 | 0 | 0 | 0 | 90% | 90% | 90% | 90% | 0 | 0 | 0 | 0 | 5 | 5 | 5 | 5 | 558 | 558 | 558 |  | 558 | 0 | 0 | 0 | 0 | 10 | 10 | 10 | 10 | 0 | 0 | 0 | 0 | 9 | 9 | 9 | 9 | 50 | 50 | 50 | 50 | 0 | 0 | 0 | 0 | [14 empty] | 0 | 0 | 0 | 0 | 0 | 0.0001869% | 0% | 0 | 0 | 0 | 100% | 100% | 100% | 100% | [6 empty] | 1
RW T8 lamps (Midstream) |  | 6.4 |  | 18.4782 |  | 0.0036663 |  | -0.31569 |  | Public | Public | 90% | 90% | 90% | 90% | 16.6304 | 16.6304 | 16.6304 | 16.6304 | 90% | 90% | 90% | 90% | 0.0032997 | 0.0032997 | 0.0032997 | 0.0032997 | 90% | 90% | 90% | 90% | -0.28412 | -0.28412 | -0.28412 | -0.28412 | 356 | 270 | 181 | 91 | 5920.4095 | 4490.1982 | 3010.0958 |  | 1513.3631 | -101.1461 | -76.7119 | -51.4254 | -25.8548 | 1 | 1 | 1 | 1 | 0 | 0 | 0 | 0 | 2 | 2 | 2 | 2 | 356 | 270 | 181 | 91 | 0 | 0 | 0 | 0 | [14 empty] | 0 | 0 | 0 | 0 | 0 | 0.002228% | -0.003661% | 1 | -1.0682 | 1.0682 | 100% | 100% | 100% | 100% | [6 empty] | 1
RW T5 lamps (Midstream) |  | 6.4 |  | 21.991 |  | 0.0043633 |  | -0.38562 |  | Public | Public | 90% | 90% | 90% | 90% | 19.7919 | 19.7919 | 19.7919 | 19.7919 | 90% | 90% | 90% | 90% | 0.0039269 | 0.0039269 | 0.0039269 | 0.0039269 | 90% | 90% | 90% | 90% | -0.34706 | -0.34706 | -0.34706 | -0.34706 | 89 | 68 | 46 | 23 | 1761.4797 | 1345.8497 | 910.4277 |  | 455.2139 | -30.8882 | -23.6 | -15.9647 | -7.9824 | 1 | 1 | 1 | 1 | 0 | 0 | 0 | 0 | 2 | 2 | 2 | 2 | 89 | 68 | 46 | 23 | 0 | 0 | 0 | 0 | [14 empty] | 0 | 0 | 0 | 0 | 0 | 0.0006629% | -0.001118% | 1 | 0 | 0 | 100% | 100% | 100% | 100% | [6 empty] | 1
Low-Flow Showerheads |  | 10 |  | 20.5766 |  | 0.0067886 |  | 5.3588 |  | Public | Public | 90% | 90% | 90% | 90% | 18.5189 | 18.5189 | 18.5189 | 18.5189 | 90% | 90% | 90% | 90% | 0.0061098 | 0.0061098 | 0.0061098 | 0.0061098 | 90% | 90% | 90% | 90% | 4.8229 | 4.8229 | 4.8229 | 4.8229 | 7 | 6 | 6 | 6 | 129.6324 | 111.1135 | 111.1135 | check | 111.1135 | 33.7606 | 28.9376 | 28.9376 | 28.9376 | 2.688 | 2.688 | 2.688 | 2.688 | 15.12 | 15.12 | 15.12 | 15.12 | 12 | 12 | 12 | 12 | 18.816 | 16.128 | 16.128 | 16.128 | 105.84 | 90.72 | 90.72 | 90.72 | [14 empty] | 1012.6264 | 0 | 0 | 0 | 0 | 0% | 0.0003107% | 0 | 0 | 0 | 100% | 100% | 100% | 100% | [6 empty] | 1
Linear Tube LED (Midstream) |  | 11.2649 |  | 42.6953 |  | 0.0091439 |  | -0.86174 |  | Public | Public | 90% | 90% | 90% | 90% | 38.4258 | 38.4258 | 38.4258 | 38.4258 | 90% | 90% | 90% | 90% | 0.0082295 | 0.0082295 | 0.0082295 | 0.0082295 | 90% | 90% | 90% | 90% | -0.77557 | -0.77557 | -0.77557 | -0.77557 | 110000 | 110000 | 110000 | 110000 | 4226839.4265 | 4226839.4265 | 3761887.0895 |  | 3761887.0895 | -85312.3554 | -85312.3554 | -75927.9963 | -75927.9963 | 10.8 | 9.9 | 9 | 9 | 0 | 0 | 0 | 0 | 4.11 | 4.11 | 4.11 | 4.11 | 1188000 | 1089000 | 990000 | 990000 | 0 | 0 | 0 | 0 | [14 empty] | 0 | 0 | 0 | 0 | 0 | 1.08% | -1.68% | 1 | -1.1769 | 1.1769 | 100% | 100% | 89% | 89% | [6 empty] | 1
LED Wallpack Fixture (Midstream) |  | 10.1978 |  | 511.3829 |  | 0 |  | 0 |  | Public | Public | 90% | 90% | 90% | 90% | 460.2446 | 460.2446 | 460.2446 | 460.2446 | 90% | 90% | 90% | 90% | 0 | 0 | 0 | 0 | 90% | 90% | 90% | 90% | 0 | 0 | 0 | 0 | 20 | 30 | 40 | 50 | 9204.8922 | 13807.3383 | 18409.7844 |  | 23012.2305 | 0 | 0 | 0 | 0 | 64 | 64 | 64 | 64 | 0 | 0 | 0 | 0 | 143.75 | 143.75 | 143.75 | 143.75 | 1280 | 1920 | 2560 | 3200 | 0 | 0 | 0 | 0 | [14 empty] | 0 | 0 | 0 | 0 | 0 | 0.003083% | 0% | 1 | -24.764 | 24.764 | 100% | 100% | 100% | 100% | [6 empty] | 1
T5 Linear LED Lamp Retrofit (Midstream) |  | 15 |  | 51.9984 |  | 0.014199 |  | -0.57198 |  | Public | Public | 90% | 90% | 90% | 90% | 46.7986 | 46.7986 | 46.7986 | 46.7986 | 90% | 90% | 90% | 90% | 0.012779 | 0.012779 | 0.012779 | 0.012779 | 90% | 90% | 90% | 90% | -0.51478 | -0.51478 | -0.51478 | -0.51478 | 2000 | 2500 | 3000 | 3500 | 93597.1344 | 116996.418 | 140395.7016 |  | 163794.9852 | -1029.5685 | -1286.9606 | -1544.3527 | -1801.7448 | 27 | 27 | 25 | 24 | 0 | 0 | 0 | 0 | 16 | 15 | 12 | 10 | 54000 | 67500 | 75000 | 84000 | 0 | 0 | 0 | 0 | [14 empty] | 0 | 0 | 0 | 0 | 0 | 0.1013% | -0.1966% | 1 | -1.1769 | 1.1769 | 100% | 100% | 100% | 100% | [6 empty] | 1
Low-Flow Faucet Aerators |  | 9 |  | 37.1466 |  | 0.0064207 |  | 7.4212 |  | Public | Public | 90% | 90% | 90% | 90% | 33.4319 | 33.4319 | 33.4319 | 33.4319 | 90% | 90% | 90% | 90% | 0.0057786 | 0.0057786 | 0.0057786 | 0.0057786 | 90% | 90% | 90% | 90% | 6.6791 | 6.6791 | 6.6791 | 6.6791 | 1173 | 1107 | 1110 | 1111 | 39215.6258 | 37009.12 | 37109.4158 |  | 37142.8477 | 7834.5908 | 7393.7698 | 7413.8071 | 7420.4862 | 3.6 | 3.6 | 3.6 | 3.6 | 14.4 | 14.4 | 14.4 | 14.4 | 8 | 8 | 8 | 8 | 4222.8 | 3985.2 | 3996 | 3999.6 | 16891.2 | 15940.8 | 15984 | 15998.4 | [14 empty] | 2021.0317 | 0 | 0 | 0 | 0 | 0.0112% | 0.2151% | 0 | 0 | 0 | 100% | 100% | 100% | 100% | [6 empty] | 1
Laminar Flow Restrictors |  | 9 |  | 37.1466 |  | 0.0064207 |  | 7.4212 |  | Public | Public | 90% | 90% | 90% | 90% | 33.4319 | 33.4319 | 33.4319 | 33.4319 | 90% | 90% | 90% | 90% | 0.0057786 | 0.0057786 | 0.0057786 | 0.0057786 | 90% | 90% | 90% | 90% | 6.6791 | 6.6791 | 6.6791 | 6.6791 | 236 | 222 | 222 | 223 | 7889.9298 | 7421.8832 | 7421.8832 |  | 7455.3151 | 1576.2689 | 1482.7614 | 1482.7614 | 1489.4405 | 4.8 | 4.8 | 4.8 | 4.8 | 19.2 | 19.2 | 19.2 | 19.2 | 8 | 8 | 8 | 8 | 1132.8 | 1065.6 | 1065.6 | 1070.4 | 4531.2 | 4262.4 | 4262.4 | 4281.6 | [14 empty] | 2021.0317 | 0 | 0 | 0 | 0 | 0.00224% | 0.04303% | 0 | 0 | 0 | 100% | 100% | 100% | 100% | [6 empty] | 1
Occupancy Controlled Bi-level Fixtures |  | 8 |  | 4384.6 |  | 0.14 |  | -46.1 |  | Public | Public | 90% | 90% | 90% | 90% | 3946.14 | 3946.14 | 3946.14 | 3946.14 | 90% | 90% | 90% | 90% | 0.126 | 0.126 | 0.126 | 0.126 | 90% | 90% | 90% | 90% | -41.49 | -41.49 | -41.49 | -41.49 | 1 | 1 | 1 | 1 | 3946.14 | 3946.14 | 3946.14 |  | 3946.14 | -41.49 | -41.49 | -41.49 | -41.49 | 140 | 140 | 140 | 140 | 0 | 0 | 0 | 0 | 274 | 274 | 274 | 274 | 140 | 140 | 140 | 140 | 0 | 0 | 0 | 0 | [14 empty] | 0 | 0 | 0 | 0 | 0 | 0.001322% | -0.001336% | 0 | 0 | 0 | 100% | 100% | 100% | 100% | [6 empty] | 1
Advanced Thermostats |  | 10 |  | 621 |  | 0.057635 |  | 61.4829 |  | Public | Public | 90% | 90% | 90% | 90% | 558.9 | 558.9 | 558.9 | 558.9 | 90% | 90% | 90% | 90% | 0.051872 | 0.051872 | 0.051872 | 0.051872 | 90% | 90% | 90% | 90% | 55.3346 | 55.3346 | 55.3346 | 55.3346 | 35 | 35 | 35 | 35 | 19561.5 | 19561.5 | 19561.5 |  | 19561.5 | 1936.7114 | 1936.7114 | 1936.7114 | 1936.7114 | 107.1 | 68.6 | 68.6 | 68.6 | 102.9 | 71.4 | 71.4 | 71.4 | 175 | 175 | 175 | 175 | 3748.5 | 2401 | 2401 | 2401 | 3601.5 | 2499 | 2499 | 2499 | [14 empty] | 0 | 0 | 0 | 0 | 0 | 0.003744% | 0.03565% | 0 | 0 | 0 | 100% | 100% | 100% | 100% | [6 empty] | 1
Combination Oven - Electric |  | 12 |  | 6368 |  | 0.74 |  | 0 |  | Public | Public | 90% | 90% | 90% | 90% | 5731.2 | 5731.2 | 5731.2 | 5731.2 | 90% | 90% | 90% | 90% | 0.666 | 0.666 | 0.666 | 0.666 | 90% | 90% | 90% | 90% | 0 | 0 | 0 | 0 | 0 | 1 |  |  | 0 | 5731.2 | 0 |  | 0 | 0 | 0 | 0 | 0 | 300 | 300 | 300 | 300 | 0 | 0 | 0 | 0 | 1000 | 1000 | 1000 | 1000 | 0 | 300 | 0 | 0 | 0 | 0 | 0 | 0 | [14 empty] | 0 | 0 | 0 | 0 | 0 | 0% | 0% | 0 | 0 | 0 | 100% | 100% | 100% | 100% | [6 empty] | 1
Unitary HVAC Condensing Furnace |  | 15 |  | -1388 |  | -0.22 |  | 1788 |  | Public | Public | 90% | 90% | 90% | 90% | -1249.2 | -1249.2 | -1249.2 | -1249.2 | 90% | 90% | 90% | 90% | -0.198 | -0.198 | -0.198 | -0.198 | 90% | 90% | 90% | 90% | 1609.2 | 1609.2 | 1609.2 | 1609.2 | 14 | 14 | 18 | 23 | -17488.8 | -17488.8 | -22485.6 | check | -28731.6 | 22528.8 | 22528.8 | 28965.6 | 37011.6 | 0 | 0 | 0 | 0 | 2500 | 2500 | 2500 | 2500 | 2710 | 2710 | 2710 | 2710 | 0 | 0 | 0 | 0 | 35000 | 35000 | 45000 | 57500 | [14 empty] | 0 | 0 | 0 | 0 | 0 | -0.004184% | 0.5184% | 1 | 25 | -25 | 100% | 100% | 100% | 100% | [6 empty] | 1
Modulated Commercial Gas Clothes Dryer |  | 14 |  | 0 |  | 0 |  | 405 |  | Public | Public | 90% | 90% | 90% | 90% | 0 | 0 | 0 | 0 | 90% | 90% | 90% | 90% | 0 | 0 | 0 | 0 | 90% | 90% | 90% | 90% | 364.5 | 364.5 | 364.5 | 364.5 | 2 | 2 | 3 | 2 | 0 | 0 | 0 |  | 0 | 729 | 729 | 1093.5 | 729 | 0 | 0 | 0 | 0 | 975 | 975 | 975 | 975 | 700 | 700 | 700 | 700 | 0 | 0 | 0 | 0 | 1950 | 1950 | 2925 | 1950 | [14 empty] | 0 | 0 | 0 | 0 | 0 | 0% | 0.02348% | 0 | 0 | 0 | 100% | 100% | 100% | 100% | [6 empty] | 1
Gas Boiler Tune-Up | BPH1 | 3 |  | 0 |  | 0 |  | 1596.9923 |  | Public | Public | 90% | 90% | 90% | 90% | 0 | 0 | 0 | 0 | 90% | 90% | 90% | 90% | 0 | 0 | 0 | 0 | 90% | 90% | 90% | 90% | 1437.2931 | 1437.2931 | 1437.2931 | 1437.2931 | 30 | 28 | 30 | 30 | 0 | 0 | 0 |  | 0 | 43118.7929 | 40244.2067 | 43118.7929 | 43118.7929 | 0 | 0 | 0 | 0 | 873.8169 | 873.8169 | 873.8169 | 873.8169 | 604.39 | 604.39 | 604.39 | 604.39 | 0 | 0 | 0 | 0 | 26214.5077 | 24466.8738 | 26214.5077 | 26214.5077 | [14 empty] | 0 | 0 | 0 | 0 | 0 | 0% | 1.157% | 0 | 0 | 0 | 100% | 100% | 100% | 100% | [6 empty] | 1
Gas Boiler Replacement (Thermal Eff 90%) | BPH4 | 20 |  | 0 |  | 0 |  | 562.2678 |  | Public | Public | 90% | 90% | 90% | 90% | 0 | 0 | 0 | 0 | 90% | 90% | 90% | 90% | 0 | 0 | 0 | 0 | 90% | 90% | 90% | 90% | 506.041 | 506.041 | 506.041 | 506.041 | 20 | 20 | 20 | 20 | 0 | 0 | 0 |  | 0 | 10120.8198 | 10120.8198 | 10120.8198 | 10120.8198 | 0 | 0 | 0 | 0 | 2200 | 2200 | 2200 | 2200 | 2400 | 2400 | 2400 | 2400 | 0 | 0 | 0 | 0 | 44000 | 44000 | 44000 | 44000 | [14 empty] | 0 | 0 | 0 | 0 | 0 | 0% | 0.1956% | 0 | 0 | 0 | 100% | 100% | 100% | 100% | [6 empty] | 1
Gas Furnace Replacement (94% AFUE) | BPH7 | 16.5 |  | 710 |  | 0.0389 |  | 213.1 |  | Public | Public | 90% | 90% | 90% | 90% | 639 | 639 | 639 | 639 | 90% | 90% | 90% | 90% | 0.03501 | 0.03501 | 0.03501 | 0.03501 | 90% | 90% | 90% | 90% | 191.79 | 191.79 | 191.79 | 191.79 | 34 | 32 | 32 | 29 | 21726 | 20448 | 20448 | check | 18531 | 6520.86 | 6137.28 | 6137.28 | 5561.91 | 200 | 200 | 200 | 200 | 800 | 800 | 800 | 800 | 1275 | 1275 | 1275 | 1275 | 6800 | 6400 | 6400 | 5800 | 27200 | 25600 | 25600 | 23200 | [14 empty] | 0 | 0 | 0 | 0 | 0 | 0.005351% | 0.1544% | 0 | 0 | 0 | 100% | 100% | 100% | 100% | [6 empty] | 1
High Efficiency Tankless Water Heater (gas) | BPWH3 | 20 |  | 0 |  | 0 |  | 172.09 |  | Public | Public | 90% | 90% | 90% | 90% | 0 | 0 | 0 | 0 | 90% | 90% | 90% | 90% | 0 | 0 | 0 | 0 | 90% | 90% | 90% | 90% | 154.881 | 154.881 | 154.881 | 154.881 | 1 | 1 | 1 | 1 | 0 | 0 | 0 |  | 0 | 154.881 | 154.881 | 154.881 | 154.881 | 0 | 0 | 0 | 0 | 500 | 500 | 500 | 500 | 652.73 | 652.73 | 652.73 | 652.73 | 0 | 0 | 0 | 0 | 500 | 500 | 500 | 500 | [14 empty] | 0 | 0 | 0 | 0 | 0 | 0% | 0.004989% | 1 | 100 | -100 | 100% | 100% | 100% | 100% | [6 empty] | 1
High Efficiency Condensing Tanked Water Heater (gas) | BPWH4 | 15 |  | 0 |  | 0 |  | 74.0883 |  | Public | Public | 90% | 90% | 90% | 90% | 0 | 0 | 0 | 0 | 90% | 90% | 90% | 90% | 0 | 0 | 0 | 0 | 90% | 90% | 90% | 90% | 66.6795 | 66.6795 | 66.6795 | 66.6795 | 12 | 11 | 11 | 11 | 0 | 0 | 0 |  | 0 | 800.154 | 733.4745 | 733.4745 | 733.4745 | 0 | 0 | 0 | 0 | 700 | 700 | 700 | 700 | 1135 | 1135 | 1135 | 1135 | 0 | 0 | 0 | 0 | 8400 | 7700 | 7700 | 7700 | [14 empty] | 0 | 0 | 0 | 0 | 0 | 0% | 0.02148% | 0 | 0 | 0 | 100% | 100% | 100% | 100% | [6 empty] | 1
High Efficiency Tanked Water Heater (gas) | BPWH5 | 15 |  | 0 |  | 0 |  | 61.8594 |  | Public | Public | 90% | 90% | 90% | 90% | 0 | 0 | 0 | 0 | 90% | 90% | 90% | 90% | 0 | 0 | 0 | 0 | 90% | 90% | 90% | 90% | 55.6735 | 55.6735 | 55.6735 | 55.6735 | 17 | 15 | 15 | 12 | 0 | 0 | 0 |  | 0 | 946.449 | 835.102 | 835.102 | 668.0816 | 0 | 0 | 0 | 0 | 600 | 600 | 600 | 600 | 879 | 879 | 879 | 879 | 0 | 0 | 0 | 0 | 10200 | 9000 | 9000 | 7200 | [14 empty] | 0 | 0 | 0 | 0 | 0 | 0% | 0.0269% | 0 | 0 | 0 | 100% | 100% | 100% | 100% | [6 empty] | 1
Gas Steamer (5 pan) | BPCK9 | 12 |  | 0 |  | 0 |  | 1321 |  | Public | Public | 90% | 90% | 90% | 90% | 0 | 0 | 0 | 0 | 90% | 90% | 90% | 90% | 0 | 0 | 0 | 0 | 90% | 90% | 90% | 90% | 1188.9 | 1188.9 | 1188.9 | 1188.9 | 0 | 1 |  |  | 0 | 0 | 0 |  | 0 | 0 | 1188.9 | 0 | 0 | 0 | 0 | 0 | 0 | 1000 | 1000 | 1000 | 1000 | 998 | 998 | 998 | 998 | 0 | 0 | 0 | 0 | 0 | 1000 | 0 | 0 | [14 empty] | 76703 | 0 | 0 | 0 | 0 | 0% | 0% | 0 | 0 | 0 | 100% | 100% | 100% | 100% | [6 empty] | 1
Gas Steamer (6 pan) | BPCK10 | 12 |  | 0 |  | 0 |  | 1591 |  | Public | Public | 90% | 90% | 90% | 90% | 0 | 0 | 0 | 0 | 90% | 90% | 90% | 90% | 0 | 0 | 0 | 0 | 90% | 90% | 90% | 90% | 1431.9 | 1431.9 | 1431.9 | 1431.9 | 0 |  | 1 | 1 | 0 | 0 | 0 |  | 0 | 0 | 0 | 1431.9 | 1431.9 | 0 | 0 | 0 | 0 | 1200 | 1200 | 1200 | 1200 | 998 | 998 | 998 | 998 | 0 | 0 | 0 | 0 | 0 | 0 | 1200 | 1200 | [14 empty] | 76703 | 0 | 0 | 0 | 0 | 0% | 0% | 0 | 0 | 0 | 100% | 100% | 100% | 100% | [6 empty] | 1
Gas Griddle | BPCK11 | 12 |  | 0 |  | 0 |  | 149 |  | Public | Public | 90% | 90% | 90% | 90% | 0 | 0 | 0 | 0 | 90% | 90% | 90% | 90% | 0 | 0 | 0 | 0 | 90% | 90% | 90% | 90% | 134.1 | 134.1 | 134.1 | 134.1 | 2 | 1 | 1 | 1 | 0 | 0 | 0 |  | 0 | 268.2 | 134.1 | 134.1 | 134.1 | 0 | 0 | 0 | 0 | 200 | 200 | 200 | 200 | 60 | 60 | 60 | 60 | 0 | 0 | 0 | 0 | 400 | 200 | 200 | 200 | [14 empty] | 0 | 0 | 0 | 0 | 0 | 0% | 0.00432% | 0 | 0 | 0 | 100% | 100% | 100% | 100% | [6 empty] | 1
Gas Fryer | BPCK12 | 15 |  | 0 |  | 0 |  | 505 |  | Public | Public | 90% | 90% | 90% | 90% | 0 | 0 | 0 | 0 | 90% | 90% | 90% | 90% | 0 | 0 | 0 | 0 | 90% | 90% | 90% | 90% | 454.5 | 454.5 | 454.5 | 454.5 | 2 | 1 | 1 | 1 | 0 | 0 | 0 |  | 0 | 909 | 454.5 | 454.5 | 454.5 | 0 | 0 | 0 | 0 | 1200 | 1200 | 1200 | 1200 | 1200 | 1200 | 1200 | 1200 | 0 | 0 | 0 | 0 | 2400 | 1200 | 1200 | 1200 | [14 empty] | 0 | 0 | 0 | 0 | 0 | 0% | 0.01464% | 0 | 0 | 0 | 100% | 100% | 100% | 100% | [6 empty] | 1
Steam Trap Survey (HVAC) | BPST1 | 6 |  | 0 |  | 0 |  | 0 |  | Public | Public | 90% | 90% | 90% | 90% | 0 | 0 | 0 | 0 | 90% | 90% | 90% | 90% | 0 | 0 | 0 | 0 | 90% | 90% | 90% | 90% | 0 | 0 | 0 | 0 | 900 | 900 | 900 | 900 | 0 | 0 | 0 |  | 0 | 0 | 0 | 0 | 0 | 0 | 0 | 0 | 0 | 40 | 40 | 40 | 40 | 20 | 20 | 20 | 20 | 0 | 0 | 0 | 0 | 36000 | 36000 | 36000 | 36000 | [14 empty] | 0 | 0 | 0 | 0 | 0 | 0% | 0% | 0 | 0 | 0 | 100% | 100% | 100% | 100% | [6 empty] | 1
Steam Trap Repair / Replacement (HVAC) | BPST2 | 6 |  | 0 |  | 0 |  | 297.6504 |  | Public | Public | 90% | 90% | 90% | 90% | 0 | 0 | 0 | 0 | 90% | 90% | 90% | 90% | 0 | 0 | 0 | 0 | 90% | 90% | 90% | 90% | 267.8854 | 267.8854 | 267.8854 | 267.8854 | 150 | 150 | 150 | 150 | 0 | 0 | 0 |  | 0 | 40182.8083 | 40182.8083 | 40182.8083 | 40182.8083 | 0 | 0 | 0 | 0 | 100 | 100 | 100 | 100 | 77 | 77 | 77 | 77 | 0 | 0 | 0 | 0 | 15000 | 15000 | 15000 | 15000 | [14 empty] | 0 | 0 | 0 | 0 | 0 | 0% | 0.7766% | 0 | 0 | 0 | 100% | 100% | 100% | 100% | [6 empty] | 1
Steam Trap Survey (Industrial Process or Multi-use HVAC/Process Boilers over 7,750 hours per year operation) | BPST4 | 6 |  | 0 |  | 0 |  | 0 |  | Public | Public | 90% | 90% | 90% | 90% | 0 | 0 | 0 | 0 | 90% | 90% | 90% | 90% | 0 | 0 | 0 | 0 | 90% | 90% | 90% | 90% | 0 | 0 | 0 | 0 | 30 | 30 | 30 | 30 | 0 | 0 | 0 |  | 0 | 0 | 0 | 0 | 0 | 0 | 0 | 0 | 0 | 46.54 | 46.54 | 46.54 | 46.54 | 20 | 20 | 20 | 20 | 0 | 0 | 0 | 0 | 1396.2 | 1396.2 | 1396.2 | 1396.2 | [14 empty] | 0 | 0 | 0 | 0 | 0 | 0% | 0% | 0 | 0 | 0 | 100% | 100% | 100% | 100% | [6 empty] | 1
Steam Trap Repair / Replacement (Industrial Process or Multi-use HVAC/Process Boilers over 7,750 hours per year operation) | BPST5 | 6 |  | 0 |  | 0 |  | 4382.0433 |  | Public | Public | 90% | 90% | 90% | 90% | 0 | 0 | 0 | 0 | 90% | 90% | 90% | 90% | 0 | 0 | 0 | 0 | 90% | 90% | 90% | 90% | 3943.8389 | 3943.8389 | 3943.8389 | 3943.8389 | 5 | 5 | 5 | 5 | 0 | 0 | 0 |  | 0 | 19719.1947 | 19719.1947 | 19719.1947 | 19719.1947 | 0 | 0 | 0 | 0 | 263 | 263 | 263 | 263 | 275.3701 | 275.3701 | 275.3701 | 275.3701 | 0 | 0 | 0 | 0 | 1315 | 1315 | 1315 | 1315 | [14 empty] | 0 | 0 | 0 | 0 | 0 | 0% | 0.6352% | 0 | 0 | 0 | 100% | 100% | 100% | 100% | [6 empty] | 1
Rooftop Unit Controls |  | 10 |  | 330 |  | 0 |  | 0 |  | Public | Public | 90% | 90% | 90% | 90% | 297 | 297 | 297 | 297 | 90% | 90% | 90% | 90% | 0 | 0 | 0 | 0 | 90% | 90% | 90% | 90% | 0 | 0 | 0 | 0 | 4 | 4 | 4 | 4 | 1188 | 1188 | 1188 |  | 1188 | 0 | 0 | 0 | 0 | 150 | 150 | 150 | 150 | 0 | 0 | 0 | 0 | 300 | 300 | 300 | 300 | 600 | 600 | 600 | 600 | 0 | 0 | 0 | 0 | [14 empty] | 0 | 0 | 0 | 0 | 0 | 0.0003979% | 0% | 0 | 0 | 0 | 100% | 100% | 100% | 100% | [6 empty] | 1
Ductless Heat Pumps |  | 18 |  | 4596 |  | 1.4 |  | 0 |  | Public | Public | 90% | 90% | 90% | 90% | 4136.4 | 4136.4 | 4136.4 | 4136.4 | 90% | 90% | 90% | 90% | 1.26 | 1.26 | 1.26 | 1.26 | 90% | 90% | 90% | 90% | 0 | 0 | 0 | 0 | 3 | 3 | 3 | 3 | 12409.2 | 12409.2 | 12409.2 |  | 12409.2 | 0 | 0 | 0 | 0 | 700 | 700 | 700 | 700 | 0 | 0 | 0 | 0 | 3750 | 3750 | 3750 | 3750 | 2100 | 2100 | 2100 | 2100 | 0 | 0 | 0 | 0 | [14 empty] | 0 | 0 | 0 | 0 | 0 | 0.004156% | 0% | 0 | 0 | 0 | 100% | 100% | 100% | 100% | [6 empty] | 1
Night Curtains |  | 0 |  | 0 |  | 0 |  | 0 |  | Public | Public | 90% | 90% | 90% | 90% | 0 | 0 | 0 | 0 | 90% | 90% | 90% | 90% | 0 | 0 | 0 | 0 | 90% | 90% | 90% | 90% | 0 | 0 | 0 | 0 | 0 |  |  |  | 0 | 0 | 0 |  | 0 | 0 | 0 | 0 | 0 | 0 | 0 | 0 | 0 | 0 | 0 | 0 | 0 | 0 | 0 | 0 | 0 | 0 | 0 | 0 | 0 | 0 | 0 | 0 | 0 | [14 empty] | 0 | 0 | 0 | 0 | 0 | 0% | 0% | 0 | 0 | 0 | 0% | 0% | 0% | 0% | [6 empty] | 1
Linear Tube 2' LED (Midstream) |  | 15 |  | 27.795 |  | 0.0059528 |  | -0.561 |  | Public | Public | 90% | 90% | 90% | 90% | 25.0155 | 25.0155 | 25.0155 | 25.0155 | 90% | 90% | 90% | 90% | 0.0053575 | 0.0053575 | 0.0053575 | 0.0053575 | 90% | 90% | 90% | 90% | -0.5049 | -0.5049 | -0.5049 | -0.5049 | 2000 | 2000 | 2000 | 2000 | 50030.9243 | 50030.9243 | 37523.1932 |  | 37523.1932 | -1009.7985 | -1009.7985 | -757.3489 | -757.3489 | 7 | 6.5 | 6 | 6 | 0 | 0 | 0 | 0 | 1.3 | 1.3 | 1.3 | 1.3 | 14000 | 13000 | 12000 | 12000 | 0 | 0 | 0 | 0 | [14 empty] | 0 | 0 | 0 | 0 | 0 | 0% | 0% | 1 | -1.1461 | 1.1461 | 100% | 100% | 75% | 75% | [6 empty] | 1
Additional Measure 2 |  | 0 |  | 0 |  | 0 |  | 0 |  | Public | Public | 90% | 90% | 90% | 90% | 0 | 0 | 0 | 0 | 90% | 90% | 90% | 90% | 0 | 0 | 0 | 0 | 90% | 90% | 90% | 90% | 0 | 0 | 0 | 0 | 0 |  |  |  | 0 | 0 | 0 |  | 0 | 0 | 0 | 0 | 0 | 0 | 0 | 0 | 0 | 0 | 0 | 0 | 0 | 0 | 0 | 0 | 0 | 0 | 0 | 0 | 0 | 0 | 0 | 0 | 0 | [14 empty] | 0 | 0 | 0 | 0 | 0 | 0% | 0% | 0 | 0 | 0 | 0% | 0% | 0% | 0% | [6 empty] | 1
Additional Measure 3 |  | 0 |  | 0 |  | 0 |  | 0 |  | Public | Public | 90% | 90% | 90% | 90% | 0 | 0 | 0 | 0 | 90% | 90% | 90% | 90% | 0 | 0 | 0 | 0 | 90% | 90% | 90% | 90% | 0 | 0 | 0 | 0 | 0 |  |  |  | 0 | 0 | 0 |  | 0 | 0 | 0 | 0 | 0 | 0 | 0 | 0 | 0 | 0 | 0 | 0 | 0 | 0 | 0 | 0 | 0 | 0 | 0 | 0 | 0 | 0 | 0 | 0 | 0 | [14 empty] | 0 | 0 | 0 | 0 | 0 | 0% | 0% | 0 | 0 | 0 | 0% | 0% | 0% | 0% | [6 empty] | 1
Additional Measure 4 |  | 0 |  | 0 |  | 0 |  | 0 |  | Public | Public | 90% | 90% | 90% | 90% | 0 | 0 | 0 | 0 | 90% | 90% | 90% | 90% | 0 | 0 | 0 | 0 | 90% | 90% | 90% | 90% | 0 | 0 | 0 | 0 | 0 |  |  |  | 0 | 0 | 0 |  | 0 | 0 | 0 | 0 | 0 | 0 | 0 | 0 | 0 | 0 | 0 | 0 | 0 | 0 | 0 | 0 | 0 | 0 | 0 | 0 | 0 | 0 | 0 | 0 | 0 | [14 empty] | 0 | 0 | 0 | 0 | 0 | 0% | 0% | 0 | 0 | 0 | 0% | 0% | 0% | 0% | [6 empty] | 1
Additional Measure 5 |  | 0 |  | 0 |  | 0 |  | 0 |  | Public | Public | 90% | 90% | 90% | 90% | 0 | 0 | 0 | 0 | 90% | 90% | 90% | 90% | 0 | 0 | 0 | 0 | 90% | 90% | 90% | 90% | 0 | 0 | 0 | 0 | 0 |  |  |  | 0 | 0 | 0 |  | 0 | 0 | 0 | 0 | 0 | 0 | 0 | 0 | 0 | 0 | 0 | 0 | 0 | 0 | 0 | 0 | 0 | 0 | 0 | 0 | 0 | 0 | 0 | 0 | 0 | [14 empty] | 0 | 0 | 0 | 0 | 0 | 0% | 0% | 0 | 0 | 0 | 0% | 0% | 0% | 0% | [6 empty] | 1
Additional Measure 6 |  | 0 |  | 0 |  | 0 |  | 0 |  | Public | Public | 90% | 90% | 90% | 90% | 0 | 0 | 0 | 0 | 90% | 90% | 90% | 90% | 0 | 0 | 0 | 0 | 90% | 90% | 90% | 90% | 0 | 0 | 0 | 0 | 0 |  |  |  | 0 | 0 | 0 |  | 0 | 0 | 0 | 0 | 0 | 0 | 0 | 0 | 0 | 0 | 0 | 0 | 0 | 0 | 0 | 0 | 0 | 0 | 0 | 0 | 0 | 0 | 0 | 0 | 0 | [14 empty] | 0 | 0 | 0 | 0 | 0 | 0% | 0% | 0 | 0 | 0 | 0% | 0% | 0% | 0% | [6 empty] | 1
Additional Measure 7 |  | 0 |  | 0 |  | 0 |  | 0 |  | Public | Public | 90% | 90% | 90% | 90% | 0 | 0 | 0 | 0 | 90% | 90% | 90% | 90% | 0 | 0 | 0 | 0 | 90% | 90% | 90% | 90% | 0 | 0 | 0 | 0 | 0 |  |  |  | 0 | 0 | 0 |  | 0 | 0 | 0 | 0 | 0 | 0 | 0 | 0 | 0 | 0 | 0 | 0 | 0 | 0 | 0 | 0 | 0 | 0 | 0 | 0 | 0 | 0 | 0 | 0 | 0 | [14 empty] | 0 | 0 | 0 | 0 | 0 | 0% | 0% | 0 | 0 | 0 | 0% | 0% | 0% | 0% | [6 empty] | 1
Additional Measure 8 |  | 0 |  | 0 |  | 0 |  | 0 |  | Public | Public | 90% | 90% | 90% | 90% | 0 | 0 | 0 | 0 | 90% | 90% | 90% | 90% | 0 | 0 | 0 | 0 | 90% | 90% | 90% | 90% | 0 | 0 | 0 | 0 | 0 |  |  |  | 0 | 0 | 0 |  | 0 | 0 | 0 | 0 | 0 | 0 | 0 | 0 | 0 | 0 | 0 | 0 | 0 | 0 | 0 | 0 | 0 | 0 | 0 | 0 | 0 | 0 | 0 | 0 | 0 | [14 empty] | 0 | 0 | 0 | 0 | 0 | 0% | 0% | 0 | 0 | 0 | 0% | 0% | 0% | 0% | [6 empty] | 1
Additional Measure 9 |  | 0 |  | 0 |  | 0 |  | 0 |  | Public | Public | 90% | 90% | 90% | 90% | 0 | 0 | 0 | 0 | 90% | 90% | 90% | 90% | 0 | 0 | 0 | 0 | 90% | 90% | 90% | 90% | 0 | 0 | 0 | 0 | 0 |  |  |  | 0 | 0 | 0 |  | 0 | 0 | 0 | 0 | 0 | 0 | 0 | 0 | 0 | 0 | 0 | 0 | 0 | 0 | 0 | 0 | 0 | 0 | 0 | 0 | 0 | 0 | 0 | 0 | 0 | [14 empty] | 0 | 0 | 0 | 0 | 0 | 0% | 0% | 0 | 0 | 0 | 0% | 0% | 0% | 0% | [6 empty] | 1
Additional Measure 10 |  | 0 |  | 0 |  | 0 |  | 0 |  | Public | Public | 90% | 90% | 90% | 90% | 0 | 0 | 0 | 0 | 90% | 90% | 90% | 90% | 0 | 0 | 0 | 0 | 90% | 90% | 90% | 90% | 0 | 0 | 0 | 0 | 0 |  |  |  | 0 | 0 | 0 |  | 0 | 0 | 0 | 0 | 0 | 0 | 0 | 0 | 0 | 0 | 0 | 0 | 0 | 0 | 0 | 0 | 0 | 0 | 0 | 0 | 0 | 0 | 0 | 0 | 0 | [14 empty] | 0 | 0 | 0 | 0 | 0 | 0% | 0% | 0 | 0 | 0 | 0% | 0% | 0% | 0% | [6 empty] | 1
Additional Measure 11 |  | 0 |  | 0 |  | 0 |  | 0 |  | Public | Public | 90% | 90% | 90% | 90% | 0 | 0 | 0 | 0 | 90% | 90% | 90% | 90% | 0 | 0 | 0 | 0 | 90% | 90% | 90% | 90% | 0 | 0 | 0 | 0 | 0 |  |  |  | 0 | 0 | 0 |  | 0 | 0 | 0 | 0 | 0 | 0 | 0 | 0 | 0 | 0 | 0 | 0 | 0 | 0 | 0 | 0 | 0 | 0 | 0 | 0 | 0 | 0 | 0 | 0 | 0 | [14 empty] | 0 | 0 | 0 | 0 | 0 | 0% | 0% | 0 | 0 | 0 | 0% | 0% | 0% | 0% | [6 empty] | 1
Additional Measure 12 |  | 0 |  | 0 |  | 0 |  | 0 |  | Public | Public | 90% | 90% | 90% | 90% | 0 | 0 | 0 | 0 | 90% | 90% | 90% | 90% | 0 | 0 | 0 | 0 | 90% | 90% | 90% | 90% | 0 | 0 | 0 | 0 | 0 |  |  |  | 0 | 0 | 0 |  | 0 | 0 | 0 | 0 | 0 | 0 | 0 | 0 | 0 | 0 | 0 | 0 | 0 | 0 | 0 | 0 | 0 | 0 | 0 | 0 | 0 | 0 | 0 | 0 | 0 | [14 empty] | 0 | 0 | 0 | 0 | 0 | 0% | 0% | 0 | 0 | 0 | 0% | 0% | 0% | 0% | [6 empty] | 1
Additional Measure 13 |  | 0 |  | 0 |  | 0 |  | 0 |  | Public | Public | 90% | 90% | 90% | 90% | 0 | 0 | 0 | 0 | 90% | 90% | 90% | 90% | 0 | 0 | 0 | 0 | 90% | 90% | 90% | 90% | 0 | 0 | 0 | 0 | 0 |  |  |  | 0 | 0 | 0 |  | 0 | 0 | 0 | 0 | 0 | 0 | 0 | 0 | 0 | 0 | 0 | 0 | 0 | 0 | 0 | 0 | 0 | 0 | 0 | 0 | 0 | 0 | 0 | 0 | 0 | [14 empty] | 0 | 0 | 0 | 0 | 0 | 0% | 0% | 0 | 0 | 0 | 0% | 0% | 0% | 0% | [6 empty] | 1
Additional Measure 14 |  | 0 |  | 0 |  | 0 |  | 0 |  | Public | Public | 90% | 90% | 90% | 90% | 0 | 0 | 0 | 0 | 90% | 90% | 90% | 90% | 0 | 0 | 0 | 0 | 90% | 90% | 90% | 90% | 0 | 0 | 0 | 0 | 0 |  |  |  | 0 | 0 | 0 |  | 0 | 0 | 0 | 0 | 0 | 0 | 0 | 0 | 0 | 0 | 0 | 0 | 0 | 0 | 0 | 0 | 0 | 0 | 0 | 0 | 0 | 0 | 0 | 0 | 0 | [14 empty] | 0 | 0 | 0 | 0 | 0 | 0% | 0% | 0 | 0 | 0 | 0% | 0% | 0% | 0% | [6 empty] | 1
Additional Measure 15 |  | 0 |  | 0 |  | 0 |  | 0 |  | Public | Public | 90% | 90% | 90% | 90% | 0 | 0 | 0 | 0 | 90% | 90% | 90% | 90% | 0 | 0 | 0 | 0 | 90% | 90% | 90% | 90% | 0 | 0 | 0 | 0 | 0 |  |  |  | 0 | 0 | 0 |  | 0 | 0 | 0 | 0 | 0 | 0 | 0 | 0 | 0 | 0 | 0 | 0 | 0 | 0 | 0 | 0 | 0 | 0 | 0 | 0 | 0 | 0 | 0 | 0 | 0 | [14 empty] | 0 | 0 | 0 | 0 | 0 | 0% | 0% | 0 | 0 | 0 | 0% | 0% | 0% | 0% | [6 empty] | 1
Additional Measure 16 |  | 0 |  | 0 |  | 0 |  | 0 |  | Public | Public | 90% | 90% | 90% | 90% | 0 | 0 | 0 | 0 | 90% | 90% | 90% | 90% | 0 | 0 | 0 | 0 | 90% | 90% | 90% | 90% | 0 | 0 | 0 | 0 | 0 |  |  |  | 0 | 0 | 0 |  | 0 | 0 | 0 | 0 | 0 | 0 | 0 | 0 | 0 | 0 | 0 | 0 | 0 | 0 | 0 | 0 | 0 | 0 | 0 | 0 | 0 | 0 | 0 | 0 | 0 | [14 empty] | 0 | 0 | 0 | 0 | 0 | 0% | 0% | 0 | 0 | 0 | 0% | 0% | 0% | 0% | [6 empty] | 1
Combination Oven - Gas |  | 12 |  | 0 |  | 0 |  | 257 |  | Public | Public | 90% | 90% | 90% | 90% | 0 | 0 | 0 | 0 | 90% | 90% | 90% | 90% | 0 | 0 | 0 | 0 | 90% | 90% | 90% | 90% | 231.3 | 231.3 | 231.3 | 231.3 | 1 |  | 1 | 1 | 0 | 0 | 0 |  | 0 | 231.3 | 0 | 231.3 | 231.3 | 0 | 0 | 0 | 0 | 600 | 600 | 600 | 600 | 1000 | 1000 | 1000 | 1000 | 0 | 0 | 0 | 0 | 600 | 0 | 600 | 600 | [14 empty] | 0 | 0 | 0 | 0 | 0 | 0% | 0.007451% | 0 | 0 | 0 | 100% | 100% | 100% | 100% | [6 empty] | 1
Heat Pump Water Heaters |  | 0 |  | 0 |  | 0 |  | 0 |  | Public | Public | 90% | 90% | 90% | 90% | 0 | 0 | 0 | 0 | 90% | 90% | 90% | 90% | 0 | 0 | 0 | 0 | 90% | 90% | 90% | 90% | 0 | 0 | 0 | 0 | 0 |  |  |  | 0 | 0 | 0 |  | 0 | 0 | 0 | 0 | 0 | 0 | 0 | 0 | 0 | 0 | 0 | 0 | 0 | 0 | 0 | 0 | 0 | 0 | 0 | 0 | 0 | 0 | 0 | 0 | 0 | [14 empty] | 0 | 0 | 0 | 0 | 1 | 0% | 0% | 0 | 0 | 0 | 100% | 100% | 100% | 100% | [6 empty] | 1
LED lamp 2019 Install | BPCK23 | 15 | 1 | 62.439 | 132.6436 | 0.012456 | 0.026461 | -1.2616 | -2.6801 | Public | Public | 90% | 90% | 90% | 90% | 119.3793 | 119.3793 | 119.3793 | 119.3793 | 90% | 90% | 90% | 90% | 0.023814 | 0.023814 | 0.023814 | 0.023814 | 90% | 90% | 90% | 90% | -2.4121 | -2.4121 | -2.4121 | -2.4121 | 0 | 13488 |  |  | 0 | 1610187.79 | 0 |  | 0 | 0 | -32534.7974 | 0 | 0 | 4.4704 | 4.4704 | 3.1293 | 3.1293 | 0 | 0 | 0 | 0 | 10.749 | 10.749 | 10.749 | 10.749 | 0 | 60297.4104 | 0 | 0 | 0 | 0 | 0 | 0 | [14 empty] | 0 | 0 | 0 | 0 | 1 | 1.112% | -2.821% | 1 | -0.20833 | 0.20833 | 100% | 100% | 47.07% | 47.07% | [6 empty] | 1
LED lamp 2020 Install |  | 15 | 0 | 62.439 | 132.6436 | 0.012456 | 0.026461 | -1.2616 | -2.6801 | Public | Public | 90% | 90% | 90% | 90% | 119.3793 | 119.3793 | 119.3793 | 119.3793 | 90% | 90% | 90% | 90% | 0.023814 | 0.023814 | 0.023814 | 0.023814 | 90% | 90% | 90% | 90% | -2.4121 | -2.4121 | -2.4121 | -2.4121 | 0 |  | 13541 |  | 0 | 0 | 760937.6465 |  | 0 | 0 | 0 | -15375.1956 | 0 | 3.13 | 4.4704 | 3.1293 | 3.1293 | 0 | 0 | 0 | 0 | 10.749 | 10.749 | 10.749 | 10.749 | 0 | 0 | 42374.0409 | 0 | 0 | 0 | 0 | 0 | [14 empty] | 0 | 0 | 0 | 0 | 1 | 1.112% | -2.821% | 1 | -0.20833 | 0.20833 | 100% | 100% | 47.07% | 47.07% | [6 empty] | 1
LED lamp 2021 Install |  | 15 | 0 | 62.439 | 132.6436 | 0.012456 | 0.026461 | -1.2616 | -2.6801 | Public | Public | 90% | 90% | 90% | 90% | 119.3793 | 119.3793 | 119.3793 | 119.3793 | 90% | 90% | 90% | 90% | 0.023814 | 0.023814 | 0.023814 | 0.023814 | 90% | 90% | 90% | 90% | -2.4121 | -2.4121 | -2.4121 | -2.4121 | 0 |  |  | 13511 | 0 | 0 | 0 |  | 759251.7939 | 0 | 0 | 0 | -15341.1319 | 3.13 | 4.4704 | 3.1293 | 3.1293 | 0 | 0 | 0 | 0 | 10.749 | 10.749 | 10.749 | 10.749 | 0 | 0 | 0 | 42280.1615 | 0 | 0 | 0 | 0 | [14 empty] | 0 | 0 | 0 | 0 | 1 | 1.112% | -2.821% | 1 | -0.20833 | 0.20833 | 100% | 100% | 47.07% | 47.07% | [6 empty] | 1
Exterior Lighting Post 2018 Install |  | 15 | 0 | 1807.2103 | 1807.2103 | 0 | 0 | 0 | 0 | Public | Public | 90% | 90% | 90% | 90% | 1626.4892 | 1626.4892 | 1626.4892 | 1626.4892 | 90% | 90% | 90% | 90% | 0 | 0 | 0 | 0 | 90% | 90% | 90% | 90% | 0 | 0 | 0 | 0 |  | 900 | 903 | 901 | 0 | 1463840.3249 | 1449293.8485 |  | 1446083.8953 | 0 | 0 | 0 | 0 | 180.7106 | 180.7106 | 180.7106 | 180.7106 | 0 | 0 | 0 | 0 | 189.7371 | 189.7371 | 189.7371 | 189.7371 | 0 | 162639.5586 | 163181.6905 | 162820.2693 | 0 | 0 | 0 | 0 | [14 empty] | 0 | 0 | 0 | 0 | 1 | 0.1516% | 0% | 1 | -16.836 | 16.836 | 100% | 100% | 98.68% | 98.68% | [6 empty] | 1
Permanent Fixture/Lamp Removal Post 2018 Install |  | 11 | 0 | 313.2688 | 313.2688 | 0.059675 | 0.059675 | -5.2649 | -5.2649 | Public | Public | 90% | 90% | 90% | 90% | 281.9419 | 281.9419 | 281.9419 | 281.9419 | 90% | 90% | 90% | 90% | 0.053707 | 0.053707 | 0.053707 | 0.053707 | 90% | 90% | 90% | 90% | -4.7384 | -4.7384 | -4.7384 | -4.7384 |  | 38 | 39 | 40 | 0 | 10713.7933 | 9248.895 |  | 9486.0462 | 0 | -180.0598 | -155.4402 | -159.4258 | 15.12 | 15.12 | 15.12 | 15.12 | 0 | 0 | 0 | 0 | 12 | 12 | 12 | 12 | 0 | 574.56 | 589.68 | 604.8 | 0 | 0 | 0 | 0 | [14 empty] | 0 | 0 | 0 | 0 | 1 | 0.003777% | -0.006105% | 0 | 0 | 0 | 100% | 100% | 84.11% | 84.11% | [6 empty] | 1
Interior LED Lamps and Fixtures Post 2018 Install |  | 15 | 0 | 568.882 | 568.882 | 0.099214 | 0.099214 | -12.3233 | -12.3233 | Public | Public | 90% | 90% | 90% | 90% | 511.9938 | 511.9938 | 511.9938 | 511.9938 | 90% | 90% | 90% | 90% | 0.089292 | 0.089292 | 0.089292 | 0.089292 | 90% | 90% | 90% | 90% | -11.0909 | -11.0909 | -11.0909 | -11.0909 | 0 | 13000 | 14000 | 14000 | 0 | 6655919.5025 | 6585162.3512 | check | 6585162.3512 | 0 | -144182.1483 | -142649.3896 | -142649.3896 | 96.5843 | 96.5843 | 96.5843 | 96.5843 | 0 | 0 | 0 | 0 | 266.8872 | 266.8872 | 266.8872 | 266.8872 | 0 | 1255595.3435 | 1352179.6007 | 1352179.6007 | 0 | 0 | 0 | 0 | [14 empty] | 0 | 0 | 0 | 0 | 1 | 2.572% | -5.359% | 1 | -5.3875 | 5.3875 | 100% | 100% | 91.87% | 91.87% | [6 empty] | 1
Municipal-owned Street Lighting | [39 empty] | 223494.4296 | 223494.4296 | 223494.4296 |  | 223494.4296 | 0 | 0 | 0 | 0 | [12 empty] | 20000 | 20000 | 20000 | 20000 | 0 | 0 | 0 | 0 | 14064.2416 | 14103.8273 | 14138.7088 | 14142.5441 | 0 | 0 | 0 | 0
LED Street Lighting | Exterior Street Lighting | 15 |  | 620.8179 |  | 0 |  | 0 |  | Public | Public | 90% | 90% | 90% | 90% | 558.7361 | 558.7361 | 558.7361 | 558.7361 | 90% | 90% | 90% | 90% | 0 | 0 | 0 | 0 | 90% | 90% | 90% | 90% | 0 | 0 |  | 0 | 400 | 400 | 400 | 400 | 223494.4296 | 223494.4296 | 223494.4296 |  | 223494.4296 | 0 | 0 | 0 | 0 | 50 | 50 | 50 | 50 |  | 0 | 0 | 0 | 841.24 | 841.24 | 841.24 | 841.24 | 20000 | 20000 | 20000 | 20000 | 0 | 0 | 0 | 0 | 14064.2416 | 14103.8273 | 14138.7088 | 14142.5441 | 0 | 0 | 0 | 0 | [6 empty] | 0 | 0 | 0 | 0 | 1 | 0.4599% | 0% | 1 | -16.836 | 16.836 | 100% | 100% | 100% | 100% | [6 empty] | 1
[51 empty] | 42374.0409 | 42383.33
Note on A216: Vaughn, Andrew C: Have not updated based on data - just using for total savings
Note on A452: Vaughn, Andrew C: Have not updated based on data - just using for rough-in
Note on C28: Froio, Zach: Updated per IL TRM v7 p. 440
Note on C29: Froio, Zach: Updated per IL TRM v7 p. 440
Note on C36: Froio, Zach: Updated per IL TRM v7 p. 153
Note on C38: Froio, Zach: Updated per IL TRM v7 p. 153
Note on C39: Froio, Zach: Update per IL TRM v7 p 192
Note on C43: Froio, Zach: Update per IL TRM v7 p 192
Note on C52: Froio, Zach: Updated per IL TRM v7 p. 512
Note on C53: Froio, Zach: Updated per IL TRM v7 p. 512
Note on C54: Froio, Zach: Updated per IL TRM v7 p. 515
Note on C92: Froio, Zach: Updated per IL TRM v7 p. 542
Note on C106: Froio, Zach: Updated per IL TRM v7 p. 542
Note on C126: Froio, Zach: Updated per IL TRM v7 p. 556
Note on C127: Froio, Zach: Updated per IL TRM v7 p. 231
Note on C162: Froio, Zach: Updated per IL TRM v7 p. 553
Note on C271: Froio, Zach: Updated per IL TRM v7 p. 440
Note on C272: Froio, Zach: Updated per IL TRM v7 p. 440
Note on C282: Froio, Zach: Updated per IL TRM v7 p. 231
Note on CS2: Froio, Zach: Updated per IL TRM v7 p. 421, 480
Note on CT2: Froio, Zach: Updated per IL TRM v7 p. 421, 480

## 2018 Plan Data (hidden)
1 | 2 | 3 | 4 | 5 | 6 | 7 | 8 | 9 | 10 | 11 | 12 | 13 | 14 | 15 | 16 | 17 | 18 | 19 | 20
[12 empty] | kWh Goal |  |  |  | Therm Goal |  |  |  | 1 | 2 | 3 | 4 | 5 | 6 |  | 1 | 2 | 3 | 4 | 5 | 6 | 7 | 8 | 9 | 10 | 11 | 12 | 13 | 14 | 15 | 16 | 17
Order | Sector | Program | End Use | Measure | 2018 | 2019 | 2020 | 2021 | Total | Measure Life | Remaining Life | 2018 | 2019 | 2020 | 2021 | 2018 | 2019 | 2020 | 2021 | [5 empty] | Measure Life | Remaining Life | Order | Sector | Program | End Use | Measure | Total Electric Savings (net kWh @meter) |  |  |  | Total Summer Demand Savings (net kW) |  |  |  | Total Natural Gas Savings (net therms)
126 | Bus | Standard | Lighting | Highbay Fixture Replacement Option | 1778 | 1206 | 903 | 0 | 3887 | 15 | 0 | 1655774.6226 | 1123095.7227 | 840924.9068 | 0 | -21786.9641 | -14777.8845 | -11065.033 | 0 | 126 | Bus | Standard | Lighting | Highbay Fixture Replacement Option | 15 | 0 | 126 | Bus | Standard | Lighting | Highbay Fixture Replacement Option | 1655774.6226 | 1123095.7227 | 840924.9068 | 0 | 270.4058 | 183.4136 | 137.3321 | 0 | -21786.9641 | -14777.8845 | -11065.033 | 0
171 | Bus | Standard | Lighting | T8 U-tube Lamps and Ballasts Replacing T12 U-bend Lamps and Ballasts | 100 | 0 | 0 | 0 | 100 | 15 | 1 | 9571.0587 | 0 | 0 | 0 | -28.5708 | 0 | 0 | 0 | 171 | Bus | Standard | Lighting | T8 U-tube Lamps and Ballasts Replacing T12 U-bend Lamps and Ballasts | 15 | 1 | 171 | Bus | Standard | Lighting | T8 U-tube Lamps and Ballasts Replacing T12 U-bend Lamps and Ballasts | 9571.0587 | 0 | 0 | 0 | 1.7394 | 0 | 0 | 0 | -28.5708 | 0 | 0 | 0
159 | Bus | Standard | Lighting | New, high performance T8 (32W) lamps and ballasts replacing existing T12 lamps and ballasts | 712 | 0 | 0 | 0 | 712 | 15 | 1 | 123350.3705 | 0 | 0 | 0 | -604.478 | 0 | 0 | 0 | 159 | Bus | Standard | Lighting | New, high performance T8 (32W) lamps and ballasts replacing existing T12 lamps and ballasts | 15 | 1 | 159 | Bus | Standard | Lighting | New, high performance T8 (32W) lamps and ballasts replacing existing T12 lamps and ballasts | 123350.3705 | 0 | 0 | 0 | 25.1985 | 0 | 0 | 0 | -604.478 | 0 | 0 | 0
163 | Bus | Standard | Lighting | Reduced wattage T8 (28W) lamps and ballasts replacing existing T12 lamps and ballasts | 1778 | 0 | 0 | 0 | 1778 | 15 | 1 | 311096.7222 | 0 | 0 | 0 | -1445.7056 | 0 | 0 | 0 | 163 | Bus | Standard | Lighting | Reduced wattage T8 (28W) lamps and ballasts replacing existing T12 lamps and ballasts | 15 | 1 | 163 | Bus | Standard | Lighting | Reduced wattage T8 (28W) lamps and ballasts replacing existing T12 lamps and ballasts | 311096.7222 | 0 | 0 | 0 | 62.1177 | 0 | 0 | 0 | -1445.7056 | 0 | 0 | 0
172 | Bus | Standard | Lighting | Ultra-low wattage T8 (25W) lamps and ballasts replacing existing T12 lamps and ballasts | 297 | 0 | 0 | 0 | 297 | 15 | 1 | 73885.0751 | 0 | 0 | 0 | -200.2427 | 0 | 0 | 0 | 172 | Bus | Standard | Lighting | Ultra-low wattage T8 (25W) lamps and ballasts replacing existing T12 lamps and ballasts | 15 | 1 | 172 | Bus | Standard | Lighting | Ultra-low wattage T8 (25W) lamps and ballasts replacing existing T12 lamps and ballasts | 73885.0751 | 0 | 0 | 0 | 11.8356 | 0 | 0 | 0 | -200.2427 | 0 | 0 | 0
170 | Bus | Standard | Lighting | T5 or reduced wattage T8 relamp and reballast upgrading an existing 32W T8 | 1722 | 0 | 0 | 0 | 1722 | 15 | 0 | 103859.9918 | 0 | 0 | 0 | -1707.8214 | 0 | 0 | 0 | 170 | Bus | Standard | Lighting | T5 or reduced wattage T8 relamp and reballast upgrading an existing 32W T8 | 15 | 0 | 170 | Bus | Standard | Lighting | T5 or reduced wattage T8 relamp and reballast upgrading an existing 32W T8 | 103859.9918 | 0 | 0 | 0 | 19.4535 | 0 | 0 | 0 | -1707.8214 | 0 | 0 | 0
116 | Bus | Standard | Lighting | 2-foot T8 lamps (17W) and ballasts replacing 2-foot T12 lamps/ballasts OR replacing 4-foot T12 U-tube lamps/ballasts | 32 | 0 | 0 | 0 | 32 | 15 | 1 | 6134.962 | 0 | 0 | 0 | -31.3719 | 0 | 0 | 0 | 116 | Bus | Standard | Lighting | 2-foot T8 lamps (17W) and ballasts replacing 2-foot T12 lamps/ballasts OR replacing 4-foot T12 U-tube lamps/ballasts | 15 | 1 | 116 | Bus | Standard | Lighting | 2-foot T8 lamps (17W) and ballasts replacing 2-foot T12 lamps/ballasts OR replacing 4-foot T12 U-tube lamps/ballasts | 6134.962 | 0 | 0 | 0 | 1.1574 | 0 | 0 | 0 | -31.3719 | 0 | 0 | 0
157 | Bus | Standard | Lighting | New high performance T8 fixture (with or without a reflector) replacing an existing T12 fixture | 416 | 0 | 0 | 0 | 416 | 15 | 1 | 96274.0122 | 0 | 0 | 0 | -503.4102 | 0 | 0 | 0 | 157 | Bus | Standard | Lighting | New high performance T8 fixture (with or without a reflector) replacing an existing T12 fixture | 15 | 1 | 157 | Bus | Standard | Lighting | New high performance T8 fixture (with or without a reflector) replacing an existing T12 fixture | 96274.0122 | 0 | 0 | 0 | 19.9374 | 0 | 0 | 0 | -503.4102 | 0 | 0 | 0
158 | Bus | Standard | Lighting | New T5 fluorescent replacing an existing T12 | 158 | 0 | 0 | 0 | 158 | 15 | 1 | 77111.0521 | 0 | 0 | 0 | -525.4744 | 0 | 0 | 0 | 158 | Bus | Standard | Lighting | New T5 fluorescent replacing an existing T12 | 15 | 1 | 158 | Bus | Standard | Lighting | New T5 fluorescent replacing an existing T12 | 77111.0521 | 0 | 0 | 0 | 14.0162 | 0 | 0 | 0 | -525.4744 | 0 | 0 | 0
125 | Bus | Standard | Lighting | High efficiency T5 or T8 fluorescent fixtures replacing existing T12 recessed or surface mounted troffer (prismatic, parabolic, or semi-indirect fixture) | 223 | 0 | 0 | 0 | 223 | 15 | 1 | 73096.596 | 0 | 0 | 0 | -493.0496 | 0 | 0 | 0 | 125 | Bus | Standard | Lighting | High efficiency T5 or T8 fluorescent fixtures replacing existing T12 recessed or surface mounted troffer (prismatic, parabolic, or semi-indirect fixture) | 15 | 1 | 125 | Bus | Standard | Lighting | High efficiency T5 or T8 fluorescent fixtures replacing existing T12 recessed or surface mounted troffer (prismatic, parabolic, or semi-indirect fixture) | 73096.596 | 0 | 0 | 0 | 14.8177 | 0 | 0 | 0 | -493.0496 | 0 | 0 | 0
120 | Bus | Standard | Lighting | Fixture mounted occupancy sensor for fluorescent or LED systems | 6435 | 6902 | 7227 | 7351 | 27915 | 8 | 0 | 1234027.642 | 1323583.3387 | 1385907.9671 | 1409687.2099 | -37751.5504 | -40491.2511 | -42397.895 | -43125.353 | 120 | Bus | Standard | Lighting | Fixture mounted occupancy sensor for fluorescent or LED systems | 8 | 0 | 120 | Bus | Standard | Lighting | Fixture mounted occupancy sensor for fluorescent or LED systems | 1234027.642 | 1323583.3387 | 1385907.9671 | 1409687.2099 | 495.9045 | 531.8932 | 556.9389 | 566.4948 | -37751.5504 | -40491.2511 | -42397.895 | -43125.353
164 | Bus | Standard | Lighting | Remote mounted occupancy sensors using ultrasonic or passive infrared technology | 167 | 175 | 183 | 186 | 711 | 8 | 0 | 63513.5066 | 66556.0698 | 69598.6329 | 70739.5941 | -1281.924 | -1343.3335 | -1404.743 | -1427.7716 | 164 | Bus | Standard | Lighting | Remote mounted occupancy sensors using ultrasonic or passive infrared technology | 8 | 0 | 164 | Bus | Standard | Lighting | Remote mounted occupancy sensors using ultrasonic or passive infrared technology | 63513.5066 | 66556.0698 | 69598.6329 | 70739.5941 | 46.5903 | 48.8222 | 51.054 | 51.891 | -1281.924 | -1343.3335 | -1404.743 | -1427.7716
174 | Bus | Standard | Lighting | Wall switch plate mounted occupancy sensors using ultrasonic or passive infrared technology | 166 | 173 | 173 | 166 | 678 | 8 | 0 | 39277.7812 | 40934.0732 | 40934.0732 | 39277.7812 | -570.8342 | -594.9055 | -594.9055 | -570.8342 | 174 | Bus | Standard | Lighting | Wall switch plate mounted occupancy sensors using ultrasonic or passive infrared technology | 8 | 0 | 174 | Bus | Standard | Lighting | Wall switch plate mounted occupancy sensors using ultrasonic or passive infrared technology | 39277.7812 | 40934.0732 | 40934.0732 | 39277.7812 | 12.9148 | 13.4594 | 13.4594 | 12.9148 | -570.8342 | -594.9055 | -594.9055 | -570.8342
155 | Bus | Standard | Lighting | Low wattage occupancy sensors or daylight dimming controls | 2610 | 5721 | 6086 | 6384 | 20801 | 8 | 0 | 179492.3881 | 393439.0622 | 418540.4881 | 439034.255 | -3622.7781 | -7940.963 | -8447.5967 | -8861.2319 | 155 | Bus | Standard | Lighting | Low wattage occupancy sensors or daylight dimming controls | 8 | 0 | 155 | Bus | Standard | Lighting | Low wattage occupancy sensors or daylight dimming controls | 179492.3881 | 393439.0622 | 418540.4881 | 439034.255 | 140.841 | 308.7171 | 328.4132 | 344.4939 | -3622.7781 | -7940.963 | -8447.5967 | -8861.2319
138 | Bus | Standard | Lighting | LED lamp 2018 | 50000 | 0 | 0 | 0 | 50000 | 15 | 2 | 5126677.0531 | 0 | 0 | 0 | -48761.4823 | 0 | 0 | 0 | 138 | Bus | Standard | Lighting | LED lamp 2018 | 15 | 2 | 138 | Bus | Standard | Lighting | LED lamp 2018 | 5126677.0531 | 0 | 0 | 0 | 1022.6995 | 0 | 0 | 0 | -48761.4823 | 0 | 0 | 0
142 | Bus | Standard | Lighting | LED recessed down fixture 2018 | 2222 | 0 | 0 | 0 | 2222 | 15 | 0 | 180627.5118 | 0 | 0 | 0 | -3645.6929 | 0 | 0 | 0 | 142 | Bus | Standard | Lighting | LED recessed down fixture 2018 | 15 | 0 | 142 | Bus | Standard | Lighting | LED recessed down fixture 2018 | 180627.5118 | 0 | 0 | 0 | 38.6844 | 0 | 0 | 0 | -3645.6929 | 0 | 0 | 0
121 | Bus | Standard | Lighting | Fixture mounted occupancy sensor for new LED systems | 4897 | 5122 | 5350 | 6101 | 21470 | 8 | 0 | 431840.5956 | 451682.1586 | 471788.2758 | 538015.0038 | -25359.1919 | -26524.3579 | -27705.0595 | -31594.1249 | 121 | Bus | Standard | Lighting | Fixture mounted occupancy sensor for new LED systems | 8 | 0 | 121 | Bus | Standard | Lighting | Fixture mounted occupancy sensor for new LED systems | 431840.5956 | 451682.1586 | 471788.2758 | 538015.0038 | 323.6971 | 338.5698 | 353.6409 | 403.2828 | -25359.1919 | -26524.3579 | -27705.0595 | -31594.1249
119 | Bus | Standard | Lighting | Exterior Lighting 2018 | 21000 | 0 | 0 | 0 | 21000 | 15 | 1 | 29526201.517 | 0 | 0 | 0 | 0 | 0 | 0 | 0 | 119 | Bus | Standard | Lighting | Exterior Lighting 2018 | 15 | 1 | 119 | Bus | Standard | Lighting | Exterior Lighting 2018 | 29526201.517 | 0 | 0 | 0 | 0 | 0 | 0 | 0 | 0 | 0 | 0 | 0
161 | Bus | Standard | Lighting | Permanent Fixture/Lamp Removal 2018 | 176 | 0 | 0 | 0 | 176 | 11 | 1 | 61278.9595 | 0 | 0 | 0 | -606.3849 | 0 | 0 | 0 | 161 | Bus | Standard | Lighting | Permanent Fixture/Lamp Removal 2018 | 11 | 1 | 161 | Bus | Standard | Lighting | Permanent Fixture/Lamp Removal 2018 | 61278.9595 | 0 | 0 | 0 | 11.673 | 0 | 0 | 0 | -606.3849 | 0 | 0 | 0
122 | Bus | Standard | Lighting | Glass Door LED Cooler/Freezer Lighting 2018 | 351 | 0 | 0 | 0 | 351 | 15 | 1 | 174101.8952 | 0 | 0 | 0 | 0 | 0 | 0 | 0 | 122 | Bus | Standard | Lighting | Glass Door LED Cooler/Freezer Lighting 2018 | 15 | 1 | 122 | Bus | Standard | Lighting | Glass Door LED Cooler/Freezer Lighting 2018 | 174101.8952 | 0 | 0 | 0 | 23.2274 | 0 | 0 | 0 | 0 | 0 | 0 | 0
124 | Bus | Standard | Lighting | Glass Door LED cooler/Freezer Lighting Controls/Sensors | 23 | 24 | 25 | 26 | 98 | 8 | 0 | 1285.5207 | 1341.4129 | 1397.3051 | 1453.1973 | 0 | 0 | 0 | 0 | 124 | Bus | Standard | Lighting | Glass Door LED cooler/Freezer Lighting Controls/Sensors | 8 | 0 | 124 | Bus | Standard | Lighting | Glass Door LED cooler/Freezer Lighting Controls/Sensors | 1285.5207 | 1341.4129 | 1397.3051 | 1453.1973 | 0.57564 | 0.60067 | 0.6257 | 0.65073 | 0 | 0 | 0 | 0
148 | Bus | Standard | Lighting | LED, T-1 or electroluminescent exit sign | 263 | 248 | 240 | 170 | 921 | 5 | 0 | 49153.6816 | 46350.2397 | 44855.0707 | 31772.3417 | -680.2605 | -641.4624 | -620.7701 | -439.7121 | 115 | Bus | Standard | Lighting | 0 |  | 0 | 148 | Bus | Standard | Lighting | LED, T-1 or electroluminescent exit sign | 49153.6816 | 46350.2397 | 44855.0707 | 31772.3417 | 5.2465 | 4.9473 | 4.7877 | 3.3913 | -680.2605 | -641.4624 | -620.7701 | -439.7121
129 | Bus | Standard | Lighting | LED Exit Sign Retro-fit Kit 6W or less | 14 | 18 | 19 | 16 | 67 | 5 | 0 | 2971.6068 | 3820.6373 | 4032.8949 | 3396.122 | -27.051 | -34.7799 | -36.7121 | -30.9155 | 148 | Bus | Standard | Lighting | LED, T-1 or electroluminescent exit sign | 5 | 0 | 129 | Bus | Standard | Lighting | LED Exit Sign Retro-fit Kit 6W or less | 2971.6068 | 3820.6373 | 4032.8949 | 3396.122 | 0.87598 | 1.1263 | 1.1888 | 1.0011 | -27.051 | -34.7799 | -36.7121 | -30.9155
127 | Bus | Standard | Lighting | Interior LED Lamps and Fixtures 2018 | 56750 | 0 | 0 | 0 | 56750 | 15 | 1 | 35881420.0142 | 0 | 0 | 0 | -499855.9148 | 0 | 0 | 0 | 129 | Bus | Standard | Lighting | LED Exit Sign Retro-fit Kit 6W or less | 5 | 0 | 127 | Bus | Standard | Lighting | Interior LED Lamps and Fixtures 2018 | 35881420.0142 | 0 | 0 | 0 | 6257.7583 | 0 | 0 | 0 | -499855.9148 | 0 | 0 | 0
49 | Bus | Standard | HVAC | Air Conditioner Tune-Up | 45 | 47 | 49 | 50 | 191 | 3 | 0 | 22007.07 | 22985.162 | 23963.254 | 24452.3 | 0 | 0 | 0 | 0 | 127 | Bus | Standard | Lighting | Interior LED Lamps and Fixtures 2018 | 15 | 1 | 49 | Bus | Standard | HVAC | Air Conditioner Tune-Up | 22007.07 | 22985.162 | 23963.254 | 24452.3 | 9.7753 | 10.2098 | 10.6443 | 10.8615 | 0 | 0 | 0 | 0
95 | Bus | Standard | HVAC | Unitary and Split AC Systems and Air Source Heat Pumps (up to 65,000 Btuh input, minimum 15 SEER) | 18 | 19 | 23 | 20 | 80 | 15 | 0 | 5157.1739 | 5443.6835 | 6589.7222 | 5730.1932 | 0 | 0 | 0 | 0 | 49 | Bus | Standard | HVAC | Air Conditioner Tune-Up | 3 | 0 | 95 | Bus | Standard | HVAC | Unitary and Split AC Systems and Air Source Heat Pumps (up to 65,000 Btuh input, minimum 15 SEER) | 5157.1739 | 5443.6835 | 6589.7222 | 5730.1932 | 5.013 | 5.2915 | 6.4055 | 5.57 | 0 | 0 | 0 | 0
93 | Bus | Standard | HVAC | Unitary and Split AC Systems and Air Source Heat Pumps (65,000 to 134,999 Btuh input, minimum 12 EER) | 9 | 10 | 14 | 10 | 43 | 15 | 0 | 3732.1785 | 4146.865 | 5805.611 | 4146.865 | 0 | 0 | 0 | 0 | 95 | Bus | Standard | HVAC | Unitary and Split AC Systems and Air Source Heat Pumps (up to 65,000 Btuh input, minimum 15 SEER) | 15 | 0 | 93 | Bus | Standard | HVAC | Unitary and Split AC Systems and Air Source Heat Pumps (65,000 to 134,999 Btuh input, minimum 12 EER) | 3732.1785 | 4146.865 | 5805.611 | 4146.865 | 3.7447 | 4.1608 | 5.8251 | 4.1608 | 0 | 0 | 0 | 0
92 | Bus | Standard | HVAC | Unitary and Split AC Systems and Air Source Heat Pumps (240,000 to 759,999 Btuh input, minimum 10.8 EER/12.0 IPLV) | 5 | 6 | 6 | 6 | 23 | 15 | 0 | 26076.5399 | 31291.8478 | 31291.8478 | 31291.8478 | 0 | 0 | 0 | 0 | 93 | Bus | Standard | HVAC | Unitary and Split AC Systems and Air Source Heat Pumps (65,000 to 134,999 Btuh input, minimum 12 EER) | 15 | 0 | 92 | Bus | Standard | HVAC | Unitary and Split AC Systems and Air Source Heat Pumps (240,000 to 759,999 Btuh input, minimum 10.8 EER/12.0 IPLV) | 26076.5399 | 31291.8478 | 31291.8478 | 31291.8478 | 25.8169 | 30.9803 | 30.9803 | 30.9803 | 0 | 0 | 0 | 0
94 | Bus | Standard | HVAC | Unitary and Split AC Systems and Air Source Heat Pumps (760,000 or more Btuh input, minimum 10.2 EER/11.0 IPLV) | 5 | 6 | 6 | 6 | 23 | 15 | 0 | 42390.3458 | 50868.4149 | 50868.4149 | 50868.4149 | 0 | 0 | 0 | 0 | 92 | Bus | Standard | HVAC | Unitary and Split AC Systems and Air Source Heat Pumps (240,000 to 759,999 Btuh input, minimum 10.8 EER/12.0 IPLV) | 15 | 0 | 94 | Bus | Standard | HVAC | Unitary and Split AC Systems and Air Source Heat Pumps (760,000 or more Btuh input, minimum 10.2 EER/11.0 IPLV) | 42390.3458 | 50868.4149 | 50868.4149 | 50868.4149 | 43.3346 | 52.0015 | 52.0015 | 52.0015 | 0 | 0 | 0 | 0
51 | Bus | Standard | HVAC | Air-Cooled Chillers (up to 150 tons) | 5 | 6 | 6 | 6 | 23 | 23 | 0 | 22260.505 | 26712.606 | 26712.606 | 26712.606 | 0 | 0 | 0 | 0 | 94 | Bus | Standard | HVAC | Unitary and Split AC Systems and Air Source Heat Pumps (760,000 or more Btuh input, minimum 10.2 EER/11.0 IPLV) | 15 | 0 | 51 | Bus | Standard | HVAC | Air-Cooled Chillers (up to 150 tons) | 22260.505 | 26712.606 | 26712.606 | 26712.606 | 18.5481 | 22.2577 | 22.2577 | 22.2577 | 0 | 0 | 0 | 0
96 | Bus | Standard | HVAC | Unitary and Split AC Systems and Air Source Heat Pumps 135,000 to 239,999 Btuh input, greater than 12.0 EER) | 5 | 6 | 6 | 6 | 23 | 15 | 0 | 7937.8794 | 9525.4553 | 9525.4553 | 9525.4553 | 0 | 0 | 0 | 0 | 51 | Bus | Standard | HVAC | Air-Cooled Chillers (up to 150 tons) | 23 | 0 | 96 | Bus | Standard | HVAC | Unitary and Split AC Systems and Air Source Heat Pumps 135,000 to 239,999 Btuh input, greater than 12.0 EER) | 7937.8794 | 9525.4553 | 9525.4553 | 9525.4553 | 7.9094 | 9.4913 | 9.4913 | 9.4913 | 0 | 0 | 0 | 0
50 | Bus | Standard | HVAC | Air-Cooled Chillers (150 tons and larger) | 5 | 6 | 6 | 6 | 23 | 23 | 0 | 48826.62 | 58591.944 | 58591.944 | 58591.944 | 0 | 0 | 0 | 0 | 96 | Bus | Standard | HVAC | Unitary and Split AC Systems and Air Source Heat Pumps 135,000 to 239,999 Btuh input, greater than 12.0 EER) | 15 | 0 | 50 | Bus | Standard | HVAC | Air-Cooled Chillers (150 tons and larger) | 48826.62 | 58591.944 | 58591.944 | 58591.944 | 49.573 | 59.4876 | 59.4876 | 59.4876 | 0 | 0 | 0 | 0
82 | Bus | Standard | HVAC | PTAC/PTHP less than 65kBtuh input, new installation | 5 | 6 | 6 | 6 | 23 | 8 | 0 | 499.0163 | 598.8196 | 598.8196 | 598.8196 | 0 | 0 | 0 | 0 | 50 | Bus | Standard | HVAC | Air-Cooled Chillers (150 tons and larger) | 23 | 0 | 82 | Bus | Standard | HVAC | PTAC/PTHP less than 65kBtuh input, new installation | 499.0163 | 598.8196 | 598.8196 | 598.8196 | 0.557 | 0.6684 | 0.6684 | 0.6684 | 0 | 0 | 0 | 0
99 | Bus | Standard | HVAC | Variable Frequency Drive on HVAC Motors – Supply or Return Fans | 382 | 382 | 382 | 382 | 1528 | 15 | 0 | 527639.6891 | 527639.6891 | 527639.6891 | 527639.6891 | 0 | 0 | 0 | 0 | 82 | Bus | Standard | HVAC | PTAC/PTHP less than 65kBtuh input, new installation | 8 | 0 | 99 | Bus | Standard | HVAC | Variable Frequency Drive on HVAC Motors – Supply or Return Fans | 527639.6891 | 527639.6891 | 527639.6891 | 527639.6891 | 0 | 0 | 0 | 0 | 0 | 0 | 0 | 0
234 | Bus | Standard | Water Heating | High Efficiency Tanked Water Heater (electric) | 18 | 19 | 20 | 20 | 77 | 5 | 0 | 50187.3487 | 52975.5348 | 55763.7208 | 55763.7208 | 0 | 0 | 0 | 0 | 99 | Bus | Standard | HVAC | Variable Frequency Drive on HVAC Motors – Supply or Return Fans | 15 | 0 | 234 | Bus | Standard | Water Heating | High Efficiency Tanked Water Heater (electric) | 50187.3487 | 52975.5348 | 55763.7208 | 55763.7208 | 5.7148 | 6.0323 | 6.3498 | 6.3498 | 0 | 0 | 0 | 0
237 | Bus | Standard | Water Heating | High Efficiency Tankless Water Heaters (electric) | 2 | 3 | 3 | 3 | 11 | 5 | 0 | 8828.5614 | 13242.8421 | 13242.8421 | 13242.8421 | 0 | 0 | 0 | 0 | 234 | Bus | Standard | Water Heating | High Efficiency Tanked Water Heater (electric) | 5 | 0 | 237 | Bus | Standard | Water Heating | High Efficiency Tankless Water Heaters (electric) | 8828.5614 | 13242.8421 | 13242.8421 | 13242.8421 | 1.0026 | 1.5039 | 1.5039 | 1.5039 | 0 | 0 | 0 | 0
81 | Bus | Standard | HVAC | PTAC/PTHP less than 65,000 Btuh input, replacing an existing unit | 5 | 3 | 6 | 3 | 17 | 8 | 0 | 998.7567 | 599.254 | 1198.508 | 599.254 | 0 | 0 | 0 | 0 | 237 | Bus | Standard | Water Heating | High Efficiency Tankless Water Heaters (electric) | 5 | 0 | 81 | Bus | Standard | HVAC | PTAC/PTHP less than 65,000 Btuh input, replacing an existing unit | 998.7567 | 599.254 | 1198.508 | 599.254 | 0.75195 | 0.45117 | 0.90234 | 0.45117 | 0 | 0 | 0 | 0
176 | Bus | Standard | Misc | Beverage Machine Control | 4 | 5 | 5 | 5 | 19 | 5 | 0 | 4792.8767 | 5991.0958 | 5991.0958 | 5991.0958 | 0 | 0 | 0 | 0 | 81 | Bus | Standard | HVAC | PTAC/PTHP less than 65,000 Btuh input, replacing an existing unit | 8 | 0 | 176 | Bus | Standard | Misc | Beverage Machine Control | 4792.8767 | 5991.0958 | 5991.0958 | 5991.0958 | 0 | 0 | 0 | 0 | 0 | 0 | 0 | 0
195 | Bus | Standard | Misc | Snack Machine Control | 2 | 3 | 3 | 3 | 11 | 5 | 0 | 581.9895 | 872.9842 | 872.9842 | 872.9842 | 0 | 0 | 0 | 0 | 176 | Bus | Standard | Misc | Beverage Machine Control | 5 | 0 | 195 | Bus | Standard | Misc | Snack Machine Control | 581.9895 | 872.9842 | 872.9842 | 872.9842 | 0 | 0 | 0 | 0 | 0 | 0 | 0 | 0
209 | Bus | Standard | Refrigeration | Automatic Door Closer for Walk-in Freezer/Cooler (back access door) or Walk-in Cooler Door, or Walk-in Freezer Door | 27 | 15 | 16 | 16 | 74 | 8 | 0 | 37249.875 | 20694.375 | 22074 | 22074 | 0 | 0 | 0 | 0 | 195 | Bus | Standard | Misc | Snack Machine Control | 5 | 0 | 209 | Bus | Standard | Refrigeration | Automatic Door Closer for Walk-in Freezer/Cooler (back access door) or Walk-in Cooler Door, or Walk-in Freezer Door | 37249.875 | 20694.375 | 22074 | 22074 | 5.1118 | 2.8399 | 3.0292 | 3.0292 | 0 | 0 | 0 | 0
208 | Bus | Standard | Refrigeration | Auto Closer for Display Case Door: Reach-in Cooler Door or Reach-in Freezer Door | 1 | 2 | 2 | 2 | 7 | 8 | 0 | 1379.625 | 2759.25 | 2759.25 | 2759.25 | 0 | 0 | 0 | 0 | 209 | Bus | Standard | Refrigeration | Automatic Door Closer for Walk-in Freezer/Cooler (back access door) or Walk-in Cooler Door, or Walk-in Freezer Door | 8 | 0 | 208 | Bus | Standard | Refrigeration | Auto Closer for Display Case Door: Reach-in Cooler Door or Reach-in Freezer Door | 1379.625 | 2759.25 | 2759.25 | 2759.25 | 0.18678 | 0.37356 | 0.37356 | 0.37356 | 0 | 0 | 0 | 0
229 | Bus | Standard | Refrigeration | Strip Curtain on Walk-in Coolers or Freezers | 13 | 14 | 15 | 15 | 57 | 6 | 0 | 18740.826 | 20182.428 | 21624.03 | 21624.03 | 0 | 0 | 0 | 0 | 208 | Bus | Standard | Refrigeration | Auto Closer for Display Case Door: Reach-in Cooler Door or Reach-in Freezer Door | 8 | 0 | 229 | Bus | Standard | Refrigeration | Strip Curtain on Walk-in Coolers or Freezers | 18740.826 | 20182.428 | 21624.03 | 21624.03 | 2.2074 | 2.3772 | 2.547 | 2.547 | 0 | 0 | 0 | 0
215 | Bus | Standard | Refrigeration | Glass Door Freezer (31-50 cu ft) | 5 | 5 | 5 | 6 | 21 | 12 | 0 | 16435.1542 | 16435.1542 | 16435.1542 | 19722.1851 | 0 | 0 | 0 | 0 | 229 | Bus | Standard | Refrigeration | Strip Curtain on Walk-in Coolers or Freezers | 6 | 0 | 215 | Bus | Standard | Refrigeration | Glass Door Freezer (31-50 cu ft) | 16435.1542 | 16435.1542 | 16435.1542 | 19722.1851 | 1.758 | 1.758 | 1.758 | 2.1096 | 0 | 0 | 0 | 0
216 | Bus | Standard | Refrigeration | Glass Door Freezer (51 cu ft or more) | 5 | 5 | 5 | 6 | 21 | 12 | 0 | 31164.7736 | 31164.7736 | 31164.7736 | 37397.7283 | 0 | 0 | 0 | 0 | 205 | Bus | Standard | Refrigeration | 0 |  | 0 | 216 | Bus | Standard | Refrigeration | Glass Door Freezer (51 cu ft or more) | 31164.7736 | 31164.7736 | 31164.7736 | 37397.7283 | 3.3335 | 3.3335 | 3.3335 | 4.0002 | 0 | 0 | 0 | 0
207 | Bus | Standard | Refrigeration | Anti Sweat Heater Control, Freezer | 5 | 6 | 6 | 6 | 23 | 10 | 0 | 11500.5556 | 13800.6667 | 13800.6667 | 13800.6667 | 0 | 0 | 0 | 0 | 215 | Bus | Standard | Refrigeration | Glass Door Freezer (31-50 cu ft) | 12 | 0 | 207 | Bus | Standard | Refrigeration | Anti Sweat Heater Control, Freezer | 11500.5556 | 13800.6667 | 13800.6667 | 13800.6667 | 0 | 0 | 0 | 0 | 0 | 0 | 0 | 0
206 | Bus | Standard | Refrigeration | Anti Sweat Heater Control, Cooler | 5 | 7 | 7 | 6 | 25 | 10 | 0 | 5425.9105 | 7596.2748 | 7596.2748 | 6511.0927 | 0 | 0 | 0 | 0 | 216 | Bus | Standard | Refrigeration | Glass Door Freezer (51 cu ft or more) | 12 | 0 | 206 | Bus | Standard | Refrigeration | Anti Sweat Heater Control, Cooler | 5425.9105 | 7596.2748 | 7596.2748 | 6511.0927 | 0 | 0 | 0 | 0 | 0 | 0 | 0 | 0
214 | Bus | Standard | Refrigeration | Evaporator Fan Controls | 14 | 15 | 16 | 16 | 61 | 15 | 0 | 5681.508 | 6087.33 | 6493.152 | 6493.152 | 0 | 0 | 0 | 0 | 207 | Bus | Standard | Refrigeration | Anti Sweat Heater Control, Freezer | 10 | 0 | 214 | Bus | Standard | Refrigeration | Evaporator Fan Controls | 5681.508 | 6087.33 | 6493.152 | 6493.152 | 0.71316 | 0.7641 | 0.81504 | 0.81504 | 0 | 0 | 0 | 0
228 | Bus | Standard | Refrigeration | Solid Door Freezer (up to 15 cu ft) | 1 | 2 | 1 | 2 | 6 | 12 | 0 | 229.1451 | 458.2902 | 229.1451 | 458.2902 | 0 | 0 | 0 | 0 | 206 | Bus | Standard | Refrigeration | Anti Sweat Heater Control, Cooler | 10 | 0 | 228 | Bus | Standard | Refrigeration | Solid Door Freezer (up to 15 cu ft) | 229.1451 | 458.2902 | 229.1451 | 458.2902 | 0.02547 | 0.05094 | 0.02547 | 0.05094 | 0 | 0 | 0 | 0
225 | Bus | Standard | Refrigeration | Solid Door Freezer (15-30 cu ft) | 1 | 1 | 2 | 1 | 5 | 12 | 0 | 505.4946 | 505.4946 | 1010.9892 | 505.4946 | 0 | 0 | 0 | 0 | 214 | Bus | Standard | Refrigeration | Evaporator Fan Controls | 15 | 0 | 225 | Bus | Standard | Refrigeration | Solid Door Freezer (15-30 cu ft) | 505.4946 | 505.4946 | 1010.9892 | 505.4946 | 0.05094 | 0.05094 | 0.10188 | 0.05094 | 0 | 0 | 0 | 0
226 | Bus | Standard | Refrigeration | Solid Door Freezer (31-50 cu ft) | 2 | 3 | 2 | 2 | 9 | 12 | 0 | 1627.3632 | 2441.0448 | 1627.3632 | 1627.3632 | 0 | 0 | 0 | 0 | 228 | Bus | Standard | Refrigeration | Solid Door Freezer (up to 15 cu ft) | 12 | 0 | 226 | Bus | Standard | Refrigeration | Solid Door Freezer (31-50 cu ft) | 1627.3632 | 2441.0448 | 1627.3632 | 1627.3632 | 0.1698 | 0.2547 | 0.1698 | 0.1698 | 0 | 0 | 0 | 0
227 | Bus | Standard | Refrigeration | Solid Door Freezer (51 cu ft or more) | 2 | 2 | 2 | 3 | 9 | 12 | 0 | 4695.819 | 4695.819 | 4695.819 | 7043.7285 | 0 | 0 | 0 | 0 | 225 | Bus | Standard | Refrigeration | Solid Door Freezer (15-30 cu ft) | 12 | 0 | 227 | Bus | Standard | Refrigeration | Solid Door Freezer (51 cu ft or more) | 4695.819 | 4695.819 | 4695.819 | 7043.7285 | 0.5094 | 0.5094 | 0.5094 | 0.7641 | 0 | 0 | 0 | 0
212 | Bus | Standard | Refrigeration | EC Motor for Walk-in Cooler | 9 | 10 | 10 | 10 | 39 | 15 | 0 | 2731.6575 | 3035.175 | 3035.175 | 3035.175 | 0 | 0 | 0 | 0 | 226 | Bus | Standard | Refrigeration | Solid Door Freezer (31-50 cu ft) | 12 | 0 | 212 | Bus | Standard | Refrigeration | EC Motor for Walk-in Cooler | 2731.6575 | 3035.175 | 3035.175 | 3035.175 | 0.30564 | 0.3396 | 0.3396 | 0.3396 | 0 | 0 | 0 | 0
213 | Bus | Standard | Refrigeration | EC Motor for Walk-in Freezer | 9 | 10 | 10 | 10 | 39 | 15 | 0 | 4408.857 | 4898.73 | 4898.73 | 4898.73 | 0 | 0 | 0 | 0 | 227 | Bus | Standard | Refrigeration | Solid Door Freezer (51 cu ft or more) | 12 | 0 | 213 | Bus | Standard | Refrigeration | EC Motor for Walk-in Freezer | 4408.857 | 4898.73 | 4898.73 | 4898.73 | 0.68769 | 0.7641 | 0.7641 | 0.7641 | 0 | 0 | 0 | 0
210 | Bus | Standard | Refrigeration | EC Motor for Reach-In Cooler | 9 | 10 | 10 | 10 | 39 | 15 | 0 | 2620.863 | 2912.07 | 2912.07 | 2912.07 | 0 | 0 | 0 | 0 | 212 | Bus | Standard | Refrigeration | EC Motor for Walk-in Cooler | 15 | 0 | 210 | Bus | Standard | Refrigeration | EC Motor for Reach-In Cooler | 2620.863 | 2912.07 | 2912.07 | 2912.07 | 0.22923 | 0.2547 | 0.2547 | 0.2547 | 0 | 0 | 0 | 0
211 | Bus | Standard | Refrigeration | EC Motor for Reach-In Freezer | 9 | 10 | 10 | 10 | 39 | 15 | 0 | 3946.5765 | 4385.085 | 4385.085 | 4385.085 | 0 | 0 | 0 | 0 | 213 | Bus | Standard | Refrigeration | EC Motor for Walk-in Freezer | 15 | 0 | 211 | Bus | Standard | Refrigeration | EC Motor for Reach-In Freezer | 3946.5765 | 4385.085 | 4385.085 | 4385.085 | 0.30564 | 0.3396 | 0.3396 | 0.3396 | 0 | 0 | 0 | 0
220 | Bus | Standard | Refrigeration | High Efficiency High Speed Exhaust/Ventilation Fans (24-35 in diameter) | 1 | 1 | 1 | 1 | 4 | 7 | 0 | 315.9469 | 315.9469 | 315.9469 | 315.9469 | 0 | 0 | 0 | 0 | 210 | Bus | Standard | Refrigeration | EC Motor for Reach-In Cooler | 15 | 0 | 220 | Bus | Standard | Refrigeration | High Efficiency High Speed Exhaust/Ventilation Fans (24-35 in diameter) | 315.9469 | 315.9469 | 315.9469 | 315.9469 | 0.10188 | 0.10188 | 0.10188 | 0.10188 | 0 | 0 | 0 | 0
221 | Bus | Standard | Refrigeration | High Efficiency High Speed Exhaust/Ventilation Fans (36-47 in diameter) | 1 | 1 | 1 | 1 | 4 | 7 | 0 | 530.8203 | 530.8203 | 530.8203 | 530.8203 | 0 | 0 | 0 | 0 | 211 | Bus | Standard | Refrigeration | EC Motor for Reach-In Freezer | 15 | 0 | 221 | Bus | Standard | Refrigeration | High Efficiency High Speed Exhaust/Ventilation Fans (36-47 in diameter) | 530.8203 | 530.8203 | 530.8203 | 530.8203 | 0.1698 | 0.1698 | 0.1698 | 0.1698 | 0 | 0 | 0 | 0
222 | Bus | Standard | Refrigeration | High Efficiency High Speed Exhaust/Ventilation Fans (48-71 in diameter) | 1 | 1 | 1 | 1 | 4 | 7 | 0 | 952.8836 | 952.8836 | 952.8836 | 952.8836 | 0 | 0 | 0 | 0 | 220 | Bus | Standard | Refrigeration | High Efficiency High Speed Exhaust/Ventilation Fans (24-35 in diameter) | 7 | 0 | 222 | Bus | Standard | Refrigeration | High Efficiency High Speed Exhaust/Ventilation Fans (48-71 in diameter) | 952.8836 | 952.8836 | 952.8836 | 952.8836 | 0.30564 | 0.30564 | 0.30564 | 0.30564 | 0 | 0 | 0 | 0
217 | Bus | Standard | Refrigeration | High Efficiency Circulation Fans (24-35 in diameter) | 1 | 1 | 1 | 1 | 4 | 7 | 0 | 315.9469 | 315.9469 | 315.9469 | 315.9469 | 0 | 0 | 0 | 0 | 221 | Bus | Standard | Refrigeration | High Efficiency High Speed Exhaust/Ventilation Fans (36-47 in diameter) | 7 | 0 | 217 | Bus | Standard | Refrigeration | High Efficiency Circulation Fans (24-35 in diameter) | 315.9469 | 315.9469 | 315.9469 | 315.9469 | 0.10188 | 0.10188 | 0.10188 | 0.10188 | 0 | 0 | 0 | 0
218 | Bus | Standard | Refrigeration | High Efficiency Circulation Fans (36-47 in diameter) | 1 | 1 | 1 | 1 | 4 | 7 | 0 | 530.8203 | 530.8203 | 530.8203 | 530.8203 | 0 | 0 | 0 | 0 | 222 | Bus | Standard | Refrigeration | High Efficiency High Speed Exhaust/Ventilation Fans (48-71 in diameter) | 7 | 0 | 218 | Bus | Standard | Refrigeration | High Efficiency Circulation Fans (36-47 in diameter) | 530.8203 | 530.8203 | 530.8203 | 530.8203 | 0.1698 | 0.1698 | 0.1698 | 0.1698 | 0 | 0 | 0 | 0
219 | Bus | Standard | Refrigeration | High Efficiency Circulation Fans (48-71 in diameter) | 1 | 1 | 1 | 1 | 4 | 7 | 0 | 952.8836 | 952.8836 | 952.8836 | 952.8836 | 0 | 0 | 0 | 0 | 217 | Bus | Standard | Refrigeration | High Efficiency Circulation Fans (24-35 in diameter) | 7 | 0 | 219 | Bus | Standard | Refrigeration | High Efficiency Circulation Fans (48-71 in diameter) | 952.8836 | 952.8836 | 952.8836 | 952.8836 | 0.30564 | 0.30564 | 0.30564 | 0.30564 | 0 | 0 | 0 | 0
187 | Bus | Standard | Misc | High Volume Low Speed (HVLS) Fans | 0 | 1 | 1 | 0 | 2 | 10 | 0 | 0 | 8505.4688 | 8505.4688 | 0 | 0 | 0 | 0 | 0 | 218 | Bus | Standard | Refrigeration | High Efficiency Circulation Fans (36-47 in diameter) | 7 | 0 | 187 | Bus | Standard | Misc | High Volume Low Speed (HVLS) Fans | 0 | 8505.4688 | 8505.4688 | 0 | 0 | 3.1141 | 3.1141 | 0 | 0 | 0 | 0 | 0
185 | Bus | Standard | Misc | Equipment Heater Timers | 0 | 0 | 1 | 1 | 2 | 3 | 0 | 0 | 0 | 563.736 | 563.736 | 0 | 0 | 0 | 0 | 219 | Bus | Standard | Refrigeration | High Efficiency Circulation Fans (48-71 in diameter) | 7 | 0 | 185 | Bus | Standard | Misc | Equipment Heater Timers | 0 | 0 | 563.736 | 563.736 | 0 | 0 | 0 | 0 | 0 | 0 | 0 | 0
188 | Bus | Standard | Misc | Live Stock Waterer (electrically heated) | 0 | 1 | 0 | 0 | 1 | 10 | 0 | 0 | 1352.3296 | 0 | 0 | 0 | 0 | 0 | 0 | 187 | Bus | Standard | Misc | High Volume Low Speed (HVLS) Fans | 10 | 0 | 188 | Bus | Standard | Misc | Live Stock Waterer (electrically heated) | 0 | 1352.3296 | 0 | 0 | 0 | 0.44997 | 0 | 0 | 0 | 0 | 0 | 0
189 | Bus | Standard | Misc | Live Stock Waterer (energy free or ground source heat) | 0 | 1 | 0 | 1 | 2 | 10 | 0 | 0 | 2833.4526 | 0 | 2833.4526 | 0 | 0 | 0 | 0 | 185 | Bus | Standard | Misc | Equipment Heater Timers | 3 | 0 | 189 | Bus | Standard | Misc | Live Stock Waterer (energy free or ground source heat) | 0 | 2833.4526 | 0 | 2833.4526 | 0 | 0.70467 | 0 | 0.70467 | 0 | 0 | 0 | 0
98 | Bus | Standard | HVAC | Variable Frequency Drive on HVAC Motors – Cooling Tower Fans or HVAC Pumps | 570 | 570 | 570 | 570 | 2280 | 15 | 0 | 222140.9323 | 222140.9323 | 222140.9323 | 222140.9323 | 0 | 0 | 0 | 0 | 188 | Bus | Standard | Misc | Live Stock Waterer (electrically heated) | 10 | 0 | 98 | Bus | Standard | HVAC | Variable Frequency Drive on HVAC Motors – Cooling Tower Fans or HVAC Pumps | 222140.9323 | 222140.9323 | 222140.9323 | 222140.9323 | 55.0401 | 55.0401 | 55.0401 | 55.0401 | 0 | 0 | 0 | 0
37 | Bus | Standard | Cooking | Electric Steamer (3 pan) | 1 | 1 | 1 | 1 | 4 | 12 | 0 | 12328.5837 | 12328.5837 | 12328.5837 | 12328.5837 | 0 | 0 | 0 | 0 | 189 | Bus | Standard | Misc | Live Stock Waterer (energy free or ground source heat) | 10 | 0 | 37 | Bus | Standard | Cooking | Electric Steamer (3 pan) | 12328.5837 | 12328.5837 | 12328.5837 | 12328.5837 | 2.1395 | 2.1395 | 2.1395 | 2.1395 | 0 | 0 | 0 | 0
38 | Bus | Standard | Cooking | Electric Steamer (4 pan) | 1 | 1 | 1 | 1 | 4 | 12 | 0 | 14373.0691 | 14373.0691 | 14373.0691 | 14373.0691 | 0 | 0 | 0 | 0 | 69 | Bus | Standard | HVAC | Guest Room Energy Management (GREM) Controls on PTAC System | 15 | 0 | 38 | Bus | Standard | Cooking | Electric Steamer (4 pan) | 14373.0691 | 14373.0691 | 14373.0691 | 14373.0691 | 2.4961 | 2.4961 | 2.4961 | 2.4961 | 0 | 0 | 0 | 0
39 | Bus | Standard | Cooking | Electric Steamer (5 pan) | 1 | 1 | 1 | 1 | 4 | 12 | 0 | 21400.6496 | 21400.6496 | 21400.6496 | 21400.6496 | 0 | 0 | 0 | 0 | 70 | Bus | Standard | HVAC | Guest Room Energy Management (GREM) Controls on PTHP System | 15 | 0 | 39 | Bus | Standard | Cooking | Electric Steamer (5 pan) | 21400.6496 | 21400.6496 | 21400.6496 | 21400.6496 | 3.7186 | 3.7186 | 3.7186 | 3.7186 | 0 | 0 | 0 | 0
40 | Bus | Standard | Cooking | Electric Steamer (6 pan) | 1 | 1 | 1 | 1 | 4 | 12 | 0 | 22149.5865 | 22149.5865 | 22149.5865 | 22149.5865 | 0 | 0 | 0 | 0 | 98 | Bus | Standard | HVAC | Variable Frequency Drive on HVAC Motors – Cooling Tower Fans or HVAC Pumps | 15 | 0 | 40 | Bus | Standard | Cooking | Electric Steamer (6 pan) | 22149.5865 | 22149.5865 | 22149.5865 | 22149.5865 | 3.8545 | 3.8545 | 3.8545 | 3.8545 | 0 | 0 | 0 | 0
42 | Bus | Standard | Cooking | Hot Holding Cabinet (half size) | 1 | 1 | 1 | 1 | 4 | 12 | 0 | 2231.172 | 2231.172 | 2231.172 | 2231.172 | 0 | 0 | 0 | 0 | 247 | Bus | Standard | Water Heating | Tankless Gas Water Heater (Midstream) |  | 0 | 42 | Bus | Standard | Cooking | Hot Holding Cabinet (half size) | 2231.172 | 2231.172 | 2231.172 | 2231.172 | 1.0188 | 1.0188 | 1.0188 | 1.0188 | 0 | 0 | 0 | 0
43 | Bus | Standard | Cooking | Hot Holding Cabinet (three-quarter size) | 1 | 2 | 1 | 2 | 6 | 12 | 0 | 3346.758 | 6693.516 | 3346.758 | 6693.516 | 0 | 0 | 0 | 0 | 246 | Bus | Standard | Water Heating | Tanked Gas Water Heater (Midstream) |  | 0 | 43 | Bus | Standard | Cooking | Hot Holding Cabinet (three-quarter size) | 3346.758 | 6693.516 | 3346.758 | 6693.516 | 1.5282 | 3.0564 | 1.5282 | 3.0564 | 0 | 0 | 0 | 0
41 | Bus | Standard | Cooking | Hot Holding Cabinet (full size) | 1 | 1 | 2 | 1 | 5 | 12 | 0 | 7902.492 | 7902.492 | 15804.984 | 7902.492 | 0 | 0 | 0 | 0 | 30 | Bus | Standard | 0 | 0 3 |  | 0 | 41 | Bus | Standard | Cooking | Hot Holding Cabinet (full size) | 7902.492 | 7902.492 | 15804.984 | 7902.492 | 3.6082 | 3.6082 | 7.2165 | 3.6082 | 0 | 0 | 0 | 0
36 | Bus | Standard | Cooking | Electric Griddle | 2 | 2 | 2 | 2 | 8 | 12 | 0 | 4409.706 | 4409.706 | 4409.706 | 4409.706 | 0 | 0 | 0 | 0 | 31 | Bus | Standard | 0 | 0 4 |  | 0 | 36 | Bus | Standard | Cooking | Electric Griddle | 4409.706 | 4409.706 | 4409.706 | 4409.706 | 0.37356 | 0.37356 | 0.37356 | 0.37356 | 0 | 0 | 0 | 0
35 | Bus | Standard | Cooking | Dishwasher, High Temp (Includes Booster Heater) | 9 | 8 | 8 | 8 | 33 | 15 | 0 | 33159.9533 | 29475.5141 | 29475.5141 | 29475.5141 | 1694.925 | 1506.6 | 1506.6 | 1506.6 | 32 | Bus | Standard | 0 | 0 5 |  | 0 | 35 | Bus | Standard | Cooking | Dishwasher, High Temp (Includes Booster Heater) | 33159.9533 | 29475.5141 | 29475.5141 | 29475.5141 | 5.0431 | 4.4827 | 4.4827 | 4.4827 | 1694.925 | 1506.6 | 1506.6 | 1506.6
100 | Bus | Standard | HVAC | VFD | 1500 | 1500 | 1500 | 1500 | 6000 | 13 | 0 | 14165581.5 | 14165581.5 | 14165581.5 | 14165581.5 | 0 | 0 | 0 | 0 | 33 | Bus | Standard | 0 | 0 6 |  | 0 | 100 | Bus | Standard | HVAC | VFD | 14165581.5 | 14165581.5 | 14165581.5 | 14165581.5 | 1399.44 | 1399.44 | 1399.44 | 1399.44 | 0 | 0 | 0 | 0
243 | Bus | Standard | Water Heating | Pre-Rinse Sprayers, Elec Booster | 12 | 15 | 16 | 16 | 59 | 5 | 0 | 45864.9072 | 57331.134 | 61153.2096 | 61153.2096 | 0 | 0 | 0 | 0 | 37 | Bus | Standard | Cooking | Electric Steamer (3 pan) | 12 | 0 | 243 | Bus | Standard | Water Heating | Pre-Rinse Sprayers, Elec Booster | 45864.9072 | 57331.134 | 61153.2096 | 61153.2096 | 0 | 0 | 0 | 0 | 0 | 0 | 0 | 0
244 | Bus | Standard | Water Heating | Pre-Rinse Sprayers, Gas Booster | 20 | 20 | 35 | 35 | 110 | 5 | 0 | 0 | 0 | 0 | 0 | 3061.6 | 3061.6 | 5357.8 | 5357.8 | 38 | Bus | Standard | Cooking | Electric Steamer (4 pan) | 12 | 0 | 244 | Bus | Standard | Water Heating | Pre-Rinse Sprayers, Gas Booster | 0 | 0 | 0 | 0 | 0 | 0 | 0 | 0 | 3061.6 | 3061.6 | 5357.8 | 5357.8
61 | Bus | Standard | HVAC | Early Replacement Furnace | 70 | 60 | 62 | 64 | 256 | 16.5 | 0 | 27427.6797 | 23509.4397 | 24293.0877 | 25076.7357 | 18760.5053 | 16080.4331 | 16616.4475 | 17152.462 | 39 | Bus | Standard | Cooking | Electric Steamer (5 pan) | 12 | 0 | 61 | Bus | Standard | HVAC | Early Replacement Furnace | 27427.6797 | 23509.4397 | 24293.0877 | 25076.7357 | 5.4113 | 4.6382 | 4.7928 | 4.9475 | 18760.5053 | 16080.4331 | 16616.4475 | 17152.462
52 | Bus | Standard | HVAC | Boiler Lockout/Reset Controls | 18 | 16 | 23 | 24 | 81 | 20 | 0 | 0 | 0 | 0 | 0 | 11895.0665 | 10573.3925 | 15199.2517 | 15860.0887 | 40 | Bus | Standard | Cooking | Electric Steamer (6 pan) | 12 | 0 | 52 | Bus | Standard | HVAC | Boiler Lockout/Reset Controls | 0 | 0 | 0 | 0 | 0 | 0 | 0 | 0 | 11895.0665 | 10573.3925 | 15199.2517 | 15860.0887
74 | Bus | Standard | HVAC | Infrared Heaters | 18 | 16 | 23 | 30 | 87 | 12 | 0 | 0 | 0 | 0 | 0 | 4010.292 | 3564.704 | 5124.262 | 6683.82 | 42 | Bus | Standard | Cooking | Hot Holding Cabinet (half size) | 12 | 0 | 74 | Bus | Standard | HVAC | Infrared Heaters | 0 | 0 | 0 | 0 | 0 | 0 | 0 | 0 | 4010.292 | 3564.704 | 5124.262 | 6683.82
230 | Bus | Standard | Water Heating | Condensing Unit Heater | 4 | 3 | 5 | 10 | 22 | 12 | 0 | 0 | 0 | 0 | 0 | 525.616 | 394.212 | 657.02 | 1314.04 | 43 | Bus | Standard | Cooking | Hot Holding Cabinet (three-quarter size) | 12 | 0 | 230 | Bus | Standard | Water Heating | Condensing Unit Heater | 0 | 0 | 0 | 0 | 0 | 0 | 0 | 0 | 525.616 | 394.212 | 657.02 | 1314.04
177 | Bus | Standard | Misc | Commercial Pool covers | 6 | 5 | 7 | 9 | 27 | 6 | 0 | 0 | 0 | 0 | 0 | 2378.565 | 1982.1375 | 2774.9925 | 3567.8475 | 41 | Bus | Standard | Cooking | Hot Holding Cabinet (full size) | 12 | 0 | 177 | Bus | Standard | Misc | Commercial Pool covers | 0 | 0 | 0 | 0 | 0 | 0 | 0 | 0 | 2378.565 | 1982.1375 | 2774.9925 | 3567.8475
101 | Bus | Standard | HVAC | VSD for air compressors | 3 | 4 | 4 | 4 | 15 | 13 | 0 | 33518.9275 | 44691.9034 | 44691.9034 | 44691.9034 | 0 | 0 | 0 | 0 | 36 | Bus | Standard | Cooking | Electric Griddle | 12 | 0 | 101 | Bus | Standard | HVAC | VSD for air compressors | 33518.9275 | 44691.9034 | 44691.9034 | 44691.9034 | 8.0587 | 10.7449 | 10.7449 | 10.7449 | 0 | 0 | 0 | 0
44 | Bus | Standard | Envelope | Compressed Air Leak Survey and Repair | 351 | 367 | 383 | 389 | 1490 | 5 | 0 | 665285.4 | 695611.8 | 725938.2 | 737310.6 | 0 | 0 | 0 | 0 | 35 | Bus | Standard | Cooking | Dishwasher, High Temp (Includes Booster Heater) | 15 | 0 | 44 | Bus | Standard | Envelope | Compressed Air Leak Survey and Repair | 665285.4 | 695611.8 | 725938.2 | 737310.6 | 123.201 | 128.817 | 134.433 | 136.539 | 0 | 0 | 0 | 0
112 | Bus | Standard | Kitchen | Infrared Upright Broiler | 1 | 1 | 1 | 2 | 5 | 10 | 0 | 0 | 0 | 0 | 0 | 735.075 | 735.075 | 735.075 | 1470.15 | 83 | Bus | Standard | HVAC | Refrigeration Tune-up | 4 | 0 | 112 | Bus | Standard | Kitchen | Infrared Upright Broiler | 0 | 0 | 0 | 0 | 0 | 0 | 0 | 0 | 735.075 | 735.075 | 735.075 | 1470.15
111 | Bus | Standard | Kitchen | Infrared Salamander Broiler | 1 | 1 | 1 | 1 | 4 | 12 | 0 | 0 | 0 | 0 | 0 | 161.325 | 161.325 | 161.325 | 161.325 | 100 | Bus | Standard | HVAC | VFD | 13 | 0 | 111 | Bus | Standard | Kitchen | Infrared Salamander Broiler | 0 | 0 | 0 | 0 | 0 | 0 | 0 | 0 | 161.325 | 161.325 | 161.325 | 161.325
109 | Bus | Standard | Kitchen | Infrared Char Broiler | 1 | 1 | 1 | 1 | 4 | 12 | 0 | 0 | 0 | 0 | 0 | 446.175 | 446.175 | 446.175 | 446.175 | 46 | Bus | Standard | Envelope | Insulation and Air Sealing |  | 0 | 109 | Bus | Standard | Kitchen | Infrared Char Broiler | 0 | 0 | 0 | 0 | 0 | 0 | 0 | 0 | 446.175 | 446.175 | 446.175 | 446.175
110 | Bus | Standard | Kitchen | Infrared Rotisserie Oven | 1 | 1 | 1 | 1 | 4 | 12 | 0 | 0 | 0 | 0 | 0 | 373.95 | 373.95 | 373.95 | 373.95 | 45 | Bus | Standard | Envelope | Duct Sealing |  | 0 | 110 | Bus | Standard | Kitchen | Infrared Rotisserie Oven | 0 | 0 | 0 | 0 | 0 | 0 | 0 | 0 | 373.95 | 373.95 | 373.95 | 373.95
113 | Bus | Standard | Kitchen | Pasta Cooker | 1 | 0 | 2 | 2 | 5 | 12 | 0 | 0 | 0 | 0 | 0 | 931.5 | 0 | 1863 | 1863 | 73 | Bus | Standard | HVAC | HVAC Pump (Midstream) |  | 0 | 113 | Bus | Standard | Kitchen | Pasta Cooker | 0 | 0 | 0 | 0 | 0 | 0 | 0 | 0 | 931.5 | 0 | 1863 | 1863
114 | Bus | Standard | Kitchen | Rack Double Oven | 1 | 1 | 1 | 2 | 5 | 12 | 0 | 0 | 0 | 0 | 0 | 1393.2 | 1393.2 | 1393.2 | 2786.4 | 62 | Bus | Standard | HVAC | ECM (Midstream) |  | 0 | 114 | Bus | Standard | Kitchen | Rack Double Oven | 0 | 0 | 0 | 0 | 0 | 0 | 0 | 0 | 1393.2 | 1393.2 | 1393.2 | 2786.4
191 | Bus | Standard | Misc | Ozone Laundry | 3 | 3 | 4 | 4 | 14 | 10 | 0 | 1773.3912 | 1773.3912 | 2364.5216 | 2364.5216 | 8154.3329 | 8154.3329 | 10872.4438 | 10872.4438 | 78 | Bus | Standard | HVAC | Notched V-belts (Midstream) |  | 0 | 191 | Bus | Standard | Misc | Ozone Laundry | 1773.3912 | 1773.3912 | 2364.5216 | 2364.5216 | 0 | 0 | 0 | 0 | 8154.3329 | 8154.3329 | 10872.4438 | 10872.4438
224 | Bus | Standard | Refrigeration | Refrigeration economizers | 1 | 1 | 2 | 2 | 6 | 15 | 0 | 5323.1196 | 5323.1196 | 10646.2393 | 10646.2393 | 0 | 0 | 0 | 0 | 72 | Bus | Standard | HVAC | HVAC Filter (Midstream) |  | 0 | 224 | Bus | Standard | Refrigeration | Refrigeration economizers | 5323.1196 | 5323.1196 | 10646.2393 | 10646.2393 | 0 | 0 | 0 | 0 | 0 | 0 | 0 | 0
77 | Bus | Standard | HVAC | No-loss condensate drains - compressed air | 8 | 9 | 10 | 10 | 37 | 10 | 0 | 13377.9307 | 15050.1721 | 16722.4134 | 16722.4134 | 0 | 0 | 0 | 0 | 243 | Bus | Standard | Water Heating | Pre-Rinse Sprayers, Elec Booster | 5 | 0 | 77 | Bus | Standard | HVAC | No-loss condensate drains - compressed air | 13377.9307 | 15050.1721 | 16722.4134 | 16722.4134 | 2.0716 | 2.3305 | 2.5894 | 2.5894 | 0 | 0 | 0 | 0
75 | Bus | Standard | HVAC | Kitchen Demand Control Ventilation | 4 | 3 | 3 | 3 | 13 | 15 | 0 | 16864.536 | 12648.402 | 12648.402 | 12648.402 | 14864.4281 | 11148.3211 | 11148.3211 | 11148.3211 | 244 | Bus | Standard | Water Heating | Pre-Rinse Sprayers, Gas Booster | 5 | 0 | 75 | Bus | Standard | HVAC | Kitchen Demand Control Ventilation | 16864.536 | 12648.402 | 12648.402 | 12648.402 | 2.3093 | 1.732 | 1.732 | 1.732 | 14864.4281 | 11148.3211 | 11148.3211 | 11148.3211
117 | Bus | Standard | Lighting | 3-foot T8 replacing 3-foot T12 | 8 | 0 | 0 | 0 | 8 | 15 | 1 | 1039.4694 | 0 | 0 | 0 | -4.7585 | 0 | 0 | 0 | 61 | Bus | Standard | HVAC | Early Replacement Furnace | 16.5 | 0 | 117 | Bus | Standard | Lighting | 3-foot T8 replacing 3-foot T12 | 1039.4694 | 0 | 0 | 0 | 0.22816 | 0 | 0 | 0 | -4.7585 | 0 | 0 | 0
156 | Bus | Standard | Lighting | Multi-level Lighting Controls | 121 | 157 | 192 | 243 | 713 | 8 | 0 | 103928.352 | 134849.184 | 164911.104 | 208715.616 | -1825.3358 | -2368.4109 | -2896.4006 | -3665.7571 | 52 | Bus | Standard | HVAC | Boiler Lockout/Reset Controls | 20 | 0 | 156 | Bus | Standard | Lighting | Multi-level Lighting Controls | 103928.352 | 134849.184 | 164911.104 | 208715.616 | 17.1331 | 22.2306 | 27.1864 | 34.4078 | -1825.3358 | -2368.4109 | -2896.4006 | -3665.7571
183 | Bus | Standard | Misc | Energy Star Beverage Vending Machine | 1 | 2 | 2 | 2 | 7 | 14 | 0 | 1112.19 | 2224.38 | 2224.38 | 2224.38 | 0 | 0 | 0 | 0 | 74 | Bus | Standard | HVAC | Infrared Heaters | 12 | 0 | 183 | Bus | Standard | Misc | Energy Star Beverage Vending Machine | 1112.19 | 2224.38 | 2224.38 | 2224.38 | 0 | 0 | 0 | 0 | 0 | 0 | 0 | 0
181 | Bus | Standard | Misc | Desktop Virtualization - Pilot | 1 | 1 | 1 | 1 | 4 | 10 | 0 | 520.6068 | 520.6068 | 520.6068 | 520.6068 | -6.48 | -6.48 | -6.48 | -6.48 | 230 | Bus | Standard | Water Heating | Condensing Unit Heater | 12 | 0 | 181 | Bus | Standard | Misc | Desktop Virtualization - Pilot | 520.6068 | 520.6068 | 520.6068 | 520.6068 | 0.04245 | 0.04245 | 0.04245 | 0.04245 | -6.48 | -6.48 | -6.48 | -6.48
186 | Bus | Standard | Misc | ERVs | 10100 | 6500 | 25400 | 34200 | 76200 | 15 | 0 | 0 | 0 | 0 | 0 | 258.8251 | 166.5706 | 650.9067 | 876.4177 | 177 | Bus | Standard | Misc | Commercial Pool covers | 6 | 0 | 186 | Bus | Standard | Misc | ERVs | 0 | 0 | 0 | 0 | 0 | 0 | 0 | 0 | 258.8251 | 166.5706 | 650.9067 | 876.4177
79 | Bus | Standard | HVAC | Notched V-belts for HVAC systems | 132 | 139 | 145 | 146 | 562 | 6.6 | 0 | 19504.4467 | 20538.7734 | 21425.3392 | 21573.1002 | 0 | 0 | 0 | 0 | 101 | Bus | Standard | HVAC | VSD for air compressors | 13 | 0 | 79 | Bus | Standard | HVAC | Notched V-belts for HVAC systems | 19504.4467 | 20538.7734 | 21425.3392 | 21573.1002 | 4.4114 | 4.6454 | 4.8459 | 4.8793 | 0 | 0 | 0 | 0
232 | Bus | Standard | Water Heating | Efficient compressed air nozzles | 1 | 2 | 2 | 2 | 7 | 15 | 0 | 381.1161 | 762.2322 | 762.2322 | 762.2322 | 0 | 0 | 0 | 0 | 44 | Bus | Standard | Envelope | Compressed Air Leak Survey and Repair | 5 | 0 | 232 | Bus | Standard | Water Heating | Efficient compressed air nozzles | 381.1161 | 762.2322 | 762.2322 | 762.2322 | 0.18338 | 0.36677 | 0.36677 | 0.36677 | 0 | 0 | 0 | 0
104 | Bus | Standard | Kitchen | Electric Convection Oven | 1 | 2 | 2 | 2 | 7 | 12 | 0 | 1867.8 | 3735.6 | 3735.6 | 3735.6 | 0 | 0 | 0 | 0 | 112 | Bus | Standard | Kitchen | Infrared Upright Broiler | 10 | 0 | 104 | Bus | Standard | Kitchen | Electric Convection Oven | 1867.8 | 3735.6 | 3735.6 | 3735.6 | 0.3396 | 0.6792 | 0.6792 | 0.6792 | 0 | 0 | 0 | 0
193 | Bus | Standard | Misc | Pump Optimization | 1 | 1 | 1 | 1 | 4 | 8 | 0 | 260.5291 | 260.5291 | 260.5291 | 260.5291 | 0 | 0 | 0 | 0 | 111 | Bus | Standard | Kitchen | Infrared Salamander Broiler | 12 | 0 | 193 | Bus | Standard | Misc | Pump Optimization | 260.5291 | 260.5291 | 260.5291 | 260.5291 | 0.022991 | 0.022991 | 0.022991 | 0.022991 | 0 | 0 | 0 | 0
80 | Bus | Standard | HVAC | Programmable thermostat (new) | 19 | 6 | 1 | 1 | 27 | 8 | 0 | 50015.258 | 15794.292 | 2632.382 | 2632.382 | 690.8096 | 218.1504 | 36.3584 | 36.3584 | 109 | Bus | Standard | Kitchen | Infrared Char Broiler | 12 | 0 | 80 | Bus | Standard | HVAC | Programmable thermostat (new) | 50015.258 | 15794.292 | 2632.382 | 2632.382 | 0 | 0 | 0 | 0 | 690.8096 | 218.1504 | 36.3584 | 36.3584
241 | Bus | Standard | Water Heating | Multifamily Central Domestic Hot Water Plants | 0 | 0 | 1 | 0 | 1 | 15 | 0 | 0 | 0 | 0 | 0 | 0 | 0 | 4.94 | 0 | 110 | Bus | Standard | Kitchen | Infrared Rotisserie Oven | 12 | 0 | 241 | Bus | Standard | Water Heating | Multifamily Central Domestic Hot Water Plants | 0 | 0 | 0 | 0 | 0 | 0 | 0 | 0 | 0 | 0 | 4.94 | 0
231 | Bus | Standard | Water Heating | Controls for Multifamily Central Domestic Hot Water Plants | 1 | 0 | 1 | 0 | 2 | 15 | 0 | 362.607 | 0 | 362.607 | 0 | 276.146 | 0 | 276.146 | 0 | 113 | Bus | Standard | Kitchen | Pasta Cooker | 12 | 0 | 231 | Bus | Standard | Water Heating | Controls for Multifamily Central Domestic Hot Water Plants | 362.607 | 0 | 362.607 | 0 | 0 | 0 | 0 | 0 | 276.146 | 0 | 276.146 | 0
53 | Bus | Standard | HVAC | DCV | 30 | 19 | 30 | 30 | 109 | 10 | 0 | 74660.28 | 47284.844 | 74660.28 | 74660.28 | 9232.86 | 5847.478 | 9232.86 | 9232.86 | 114 | Bus | Standard | Kitchen | Rack Double Oven | 12 | 0 | 53 | Bus | Standard | HVAC | DCV | 74660.28 | 47284.844 | 74660.28 | 74660.28 | 0 | 0 | 0 | 0 | 9232.86 | 5847.478 | 9232.86 | 9232.86
184 | Bus | Standard | Misc | Energy Star Desktop Computer | 23 | 23 | 23 | 23 | 92 | 4 | 0 | 2421.348 | 2421.348 | 2421.348 | 2421.348 | 0 | 0 | 0 | 0 | 191 | Bus | Standard | Misc | Ozone Laundry | 10 | 0 | 184 | Bus | Standard | Misc | Energy Star Desktop Computer | 2421.348 | 2421.348 | 2421.348 | 2421.348 | 0 | 0 | 0 | 0 | 0 | 0 | 0 | 0
178 | Bus | Standard | Misc | Computer Power Management Software | 1 | 1 | 1 | 1 | 4 | 5 | 0 | 169.8 | 169.8 | 169.8 | 169.8 | 0 | 0 | 0 | 0 | 224 | Bus | Standard | Refrigeration | Refrigeration economizers | 15 | 0 | 178 | Bus | Standard | Misc | Computer Power Management Software | 169.8 | 169.8 | 169.8 | 169.8 | 0 | 0 | 0 | 0 | 0 | 0 | 0 | 0
166 | Bus | Standard | Lighting | RW T8 lamps (Midstream) | 526 | 310 | 312 | 180 | 1328 | 6.4 | 0 | 7561.7895 | 4456.5679 | 4485.32 | 2587.6846 | -129.1879 | -76.1374 | -76.6286 | -44.2088 | 77 | Bus | Standard | HVAC | No-loss condensate drains - compressed air | 10 | 0 | 166 | Bus | Standard | Lighting | RW T8 lamps (Midstream) | 7561.7895 | 4456.5679 | 4485.32 | 2587.6846 | 1.5003 | 0.88423 | 0.88994 | 0.51343 | -129.1879 | -76.1374 | -76.6286 | -44.2088
165 | Bus | Standard | Lighting | RW T5 lamps (Midstream) | 526 | 310 | 312 | 180 | 1328 | 6.4 | 0 | 8999.3363 | 5303.7913 | 5338.0093 | 3079.6208 | -157.8069 | -93.004 | -93.6041 | -54.0023 | 75 | Bus | Standard | HVAC | Kitchen Demand Control Ventilation | 15 | 0 | 165 | Bus | Standard | Lighting | RW T5 lamps (Midstream) | 8999.3363 | 5303.7913 | 5338.0093 | 3079.6208 | 1.7856 | 1.0523 | 1.0591 | 0.61103 | -157.8069 | -93.004 | -93.6041 | -54.0023
240 | Bus | Standard | Water Heating | Low-Flow Showerheads | 22 | 23 | 24 | 25 | 94 | 10 | 0 | 362.1476 | 378.6089 | 395.0701 | 411.5314 | 71.208 | 74.4447 | 77.6814 | 80.9182 | 117 | Bus | Standard | Lighting | 3-foot T8 replacing 3-foot T12 | 15 | 1 | 240 | Bus | Standard | Water Heating | Low-Flow Showerheads | 362.1476 | 378.6089 | 395.0701 | 411.5314 | 0.11948 | 0.12491 | 0.13034 | 0.13577 | 71.208 | 74.4447 | 77.6814 | 80.9182
151 | Bus | Standard | Lighting | Linear Tube LED (Midstream) 2018 | 337424.2 | 0 | 0 | 0 | 337424.2 | 15 | 0 | 11136180.8685 | 0 | 0 | 0 | -224766.9533 | 0 | 0 | 0 | 156 | Bus | Standard | Lighting | Multi-level Lighting Controls | 8 | 0 | 151 | Bus | Standard | Lighting | Linear Tube LED (Midstream) 2018 | 11136180.8685 | 0 | 0 | 0 | 2385.0006 | 0 | 0 | 0 | -224766.9533 | 0 | 0 | 0
147 | Bus | Standard | Lighting | LED Wallpack Fixture (Midstream) | 123 | 231 | 240 | 195 | 789 | 10.1978 | 0 | 48621.7747 | 91314.0648 | 94871.7556 | 77083.3014 | 0 | 0 | 0 | 0 | 183 | Bus | Standard | Misc | Energy Star Beverage Vending Machine | 14 | 0 | 147 | Bus | Standard | Lighting | LED Wallpack Fixture (Midstream) | 48621.7747 | 91314.0648 | 94871.7556 | 77083.3014 | 0 | 0 | 0 | 0 | 0 | 0 | 0 | 0
167 | Bus | Standard | Lighting | T5 Linear LED Lamp Retrofit (Midstream) 2018 & 2019 | 32000 | 38000 | 0 | 0 | 70000 | 15 | 0 | 2219365.173 | 2635496.1429 | 0 | 0 | -24413.0169 | -28990.4576 | 0 | 0 | 181 | Bus | Standard | Misc | Desktop Virtualization - Pilot | 10 | 0 | 167 | Bus | Standard | Lighting | T5 Linear LED Lamp Retrofit (Midstream) 2018 & 2019 | 2219365.173 | 2635496.1429 | 0 | 0 | 351.2372 | 417.0942 | 0 | 0 | -24413.0169 | -28990.4576 | 0 | 0
57 | Bus | Standard | HVAC | Destratification Fans - 20 ft diameter | 1 | 1 | 1 | 1 | 4 | 10 | 0 | 17.5718 | 17.5718 | 17.5718 | 17.5718 | 569.6059 | 569.6059 | 569.6059 | 569.6059 | 186 | Bus | Standard | Misc | ERVs | 15 | 0 | 57 | Bus | Standard | HVAC | Destratification Fans - 20 ft diameter | 17.5718 | 17.5718 | 17.5718 | 17.5718 | 0 | 0 | 0 | 0 | 569.6059 | 569.6059 | 569.6059 | 569.6059
58 | Bus | Standard | HVAC | Destratification Fans - 22 ft diameter | 2 | 2 | 2 | 2 | 8 | 10 | 0 | 1111.9115 | 1111.9115 | 1111.9115 | 1111.9115 | 1345.3862 | 1345.3862 | 1345.3862 | 1345.3862 | 79 | Bus | Standard | HVAC | Notched V-belts for HVAC systems | 6.6 | 0 | 58 | Bus | Standard | HVAC | Destratification Fans - 22 ft diameter | 1111.9115 | 1111.9115 | 1111.9115 | 1111.9115 | 0 | 0 | 0 | 0 | 1345.3862 | 1345.3862 | 1345.3862 | 1345.3862
59 | Bus | Standard | HVAC | Destratification Fans - 24 ft diameter | 2 | 2 | 2 | 2 | 8 | 10 | 0 | 1766.8881 | 1766.8881 | 1766.8881 | 1766.8881 | 1470.798 | 1470.798 | 1470.798 | 1470.798 | 232 | Bus | Standard | Water Heating | Efficient compressed air nozzles | 15 | 0 | 59 | Bus | Standard | HVAC | Destratification Fans - 24 ft diameter | 1766.8881 | 1766.8881 | 1766.8881 | 1766.8881 | 0 | 0 | 0 | 0 | 1470.798 | 1470.798 | 1470.798 | 1470.798
85 | Bus | Standard | HVAC | Steam Trap real-time monitoring | 150 | 120 | 114 | 64 | 448 | 6 | 0 | 0 | 0 | 0 | 0 | 19020.672 | 15216.5376 | 14455.7107 | 8115.4867 | 104 | Bus | Standard | Kitchen | Electric Convection Oven | 12 | 0 | 85 | Bus | Standard | HVAC | Steam Trap real-time monitoring | 0 | 0 | 0 | 0 | 0 | 0 | 0 | 0 | 19020.672 | 15216.5376 | 14455.7107 | 8115.4867
239 | Bus | Standard | Water Heating | Low-Flow Faucet Aerators | 700 | 700 | 846 | 844 | 3090 | 9 | 0 | 15225.1509 | 15225.1509 | 18400.6824 | 18357.182 | 2296.4962 | 2296.4962 | 2775.4796 | 2768.9182 | 193 | Bus | Standard | Misc | Pump Optimization | 8 | 0 | 239 | Bus | Standard | Water Heating | Low-Flow Faucet Aerators | 15225.1509 | 15225.1509 | 18400.6824 | 18357.182 | 2.6316 | 2.6316 | 3.1805 | 3.173 | 2296.4962 | 2296.4962 | 2775.4796 | 2768.9182
238 | Bus | Standard | Water Heating | Laminar Flow Restrictors | 1200 | 1200 | 1692 | 1687 | 5779 | 9 | 0 | 35988.6918 | 35988.6918 | 50744.0554 | 50594.1025 | 5428.3792 | 5428.3792 | 7654.0147 | 7631.3964 | 80 | Bus | Standard | HVAC | Programmable thermostat (new) | 8 | 0 | 238 | Bus | Standard | Water Heating | Laminar Flow Restrictors | 35988.6918 | 35988.6918 | 50744.0554 | 50594.1025 | 6.2205 | 6.2205 | 8.7709 | 8.745 | 5428.3792 | 5428.3792 | 7654.0147 | 7631.3964
160 | Bus | Standard | Lighting | Occupancy Controlled Bi-level Fixtures | 27 | 54 | 55 | 52 | 188 | 8 | 0 | 92102.9076 | 184205.8152 | 187617.034 | 177383.3776 | -968.3766 | -1936.7532 | -1972.619 | -1865.0216 | 241 | Bus | Standard | Water Heating | Multifamily Central Domestic Hot Water Plants | 15 | 0 | 160 | Bus | Standard | Lighting | Occupancy Controlled Bi-level Fixtures | 92102.9076 | 184205.8152 | 187617.034 | 177383.3776 | 2.9408 | 5.8817 | 5.9906 | 5.6638 | -968.3766 | -1936.7532 | -1972.619 | -1865.0216
47 | Bus | Standard | HVAC | Advanced Thermostats 2018 | 65 | 0 | 0 | 0 | 65 | 10 | 0 | 22483.305 | 0 | 0 | 0 | 1974.2159 | 0 | 0 | 0 | 231 | Bus | Standard | Water Heating | Controls for Multifamily Central Domestic Hot Water Plants | 15 | 0 | 47 | Bus | Standard | HVAC | Advanced Thermostats 2018 | 22483.305 | 0 | 0 | 0 | 2.0867 | 0 | 0 | 0 | 1974.2159 | 0 | 0 | 0
242 | Bus | Standard | Water Heating | Pipe Insulation | 6000 | 5000 | 9000 | 9000 | 29000 | 15 | 0 | 0 | 0 | 0 | 0 | 5798.4 | 4832 | 8697.6 | 8697.6 | 53 | Bus | Standard | HVAC | DCV | 10 | 0 | 242 | Bus | Standard | Water Heating | Pipe Insulation | 0 | 0 | 0 | 0 | 0 | 0 | 0 | 0 | 5798.4 | 4832 | 8697.6 | 8697.6
71 | Bus | Standard | HVAC | Heat Recovery Grease Trap Filter | 0 | 1 | 0 | 1 | 2 | 15 | 0 | 0 | 93406.131 | 0 | 93406.131 | 0 | 0 | 0 | 0 | 184 | Bus | Standard | Misc | Energy Star Desktop Computer | 4 | 0 | 71 | Bus | Standard | HVAC | Heat Recovery Grease Trap Filter | 0 | 93406.131 | 0 | 93406.131 | 0 | 9.541 | 0 | 9.541 | 0 | 0 | 0 | 0
179 | Bus | Standard | Misc | Cycling Compressed Air Dryers | 3000 | 1799 | 2709 | 1982 | 9490 | 13 | 0 | 17396.01 | 10431.8073 | 15708.597 | 11492.9639 | 0 | 0 | 0 | 0 | 178 | Bus | Standard | Misc | Computer Power Management Software | 5 | 0 | 179 | Bus | Standard | Misc | Cycling Compressed Air Dryers | 17396.01 | 10431.8073 | 15708.597 | 11492.9639 | 2.8959 | 1.7366 | 2.615 | 1.9133 | 0 | 0 | 0 | 0
102 | Bus | Standard | Kitchen | Combination Oven - Electric | 4 | 2 | 2 | 5 | 13 | 12 | 0 | 21625.728 | 10812.864 | 10812.864 | 27032.16 | 0 | 0 | 0 | 0 | 166 | Bus | Standard | Lighting | RW T8 lamps (Midstream) | 6.4 | 0 | 102 | Bus | Standard | Kitchen | Combination Oven - Electric | 21625.728 | 10812.864 | 10812.864 | 27032.16 | 2.513 | 1.2565 | 1.2565 | 3.1413 | 0 | 0 | 0 | 0
223 | Bus | Standard | Refrigeration | Industrial Air Curtains | 1 | 2 | 2 | 2 | 7 | 15 | 0 | 8968.3266 | 17936.6532 | 17936.6532 | 17936.6532 | 427.14 | 854.28 | 854.28 | 854.28 | 165 | Bus | Standard | Lighting | RW T5 lamps (Midstream) | 6.4 | 0 | 223 | Bus | Standard | Refrigeration | Industrial Air Curtains | 8968.3266 | 17936.6532 | 17936.6532 | 17936.6532 | 46.9497 | 93.8994 | 93.8994 | 93.8994 | 427.14 | 854.28 | 854.28 | 854.28
97 | Bus | Standard | HVAC | Unitary HVAC Condensing Furnace | 14 | 10 | 23 | 23 | 70 | 15 | 0 | -8607.7096 | -6148.364 | -14141.2373 | -14141.2373 | 9757.8863 | 6969.9188 | 16030.8132 | 16030.8132 | 34 | Bus | Standard | 0 | 0 7 |  | 0 | 97 | Bus | Standard | HVAC | Unitary HVAC Condensing Furnace | -8607.7096 | -6148.364 | -14141.2373 | -14141.2373 | -1.38 | -0.98574 | -2.2672 | -2.2672 | 9757.8863 | 6969.9188 | 16030.8132 | 16030.8132
190 | Bus | Standard | Misc | Modulated Commercial Gas Clothes Dryer | 5 | 4 | 5 | 6 | 20 | 14 | 0 | 0 | 0 | 0 | 0 | 1367.361 | 1093.8888 | 1367.361 | 1640.8332 | 240 | Bus | Standard | Water Heating | Low-Flow Showerheads | 10 | 0 | 190 | Bus | Standard | Misc | Modulated Commercial Gas Clothes Dryer | 0 | 0 | 0 | 0 | 0 | 0 | 0 | 0 | 1367.361 | 1093.8888 | 1367.361 | 1640.8332
194 | Bus | Standard | Misc | Q-Sync Motors | 9 | 11 | 11 | 11 | 42 | 15 | 0 | 776.4479 | 948.9918 | 948.9918 | 948.9918 | 0 | 0 | 0 | 0 | 151 | Bus | Standard | Lighting | Linear Tube LED (Midstream) 2018 | 15 | 0 | 194 | Bus | Standard | Misc | Q-Sync Motors | 776.4479 | 948.9918 | 948.9918 | 948.9918 | 0.088636 | 0.10833 | 0.10833 | 0.10833 | 0 | 0 | 0 | 0
175 | Bus | Standard | Misc | Battery Chargers | 45 | 47 | 49 | 50 | 191 | 15 | 0 | 324113.1371 | 338518.1654 | 352923.1937 | 360125.7079 | 0 | 0 | 0 | 0 | 147 | Bus | Standard | Lighting | LED Wallpack Fixture (Midstream) | 10.1978 | 0 | 175 | Bus | Standard | Misc | Battery Chargers | 324113.1371 | 338518.1654 | 352923.1937 | 360125.7079 | 8.5334 | 8.9126 | 9.2919 | 9.4815 | 0 | 0 | 0 | 0
173 | Bus | Standard | Lighting | Wall Switch Occ Sensor | 1 | 2 | 2 | 2 | 7 | 8 | 0 | 224.0406 | 448.0813 | 448.0813 | 448.0813 | -4.5219 | -9.0438 | -9.0438 | -9.0438 | 130 | Bus | Standard | Lighting | LED Exterior - Canopy | 12.8 | 0 | 173 | Bus | Standard | Lighting | Wall Switch Occ Sensor | 224.0406 | 448.0813 | 448.0813 | 448.0813 | 0.1758 | 0.35159 | 0.35159 | 0.35159 | -4.5219 | -9.0438 | -9.0438 | -9.0438
202 | Bus | Standard | Misc | Vending Miser VM150 | 1 | 2 | 2 | 2 | 7 | 5 | 0 | 1340.403 | 2680.806 | 2680.806 | 2680.806 | 0 | 0 | 0 | 0 | 131 | Bus | Standard | Lighting | LED Exterior - Flood | 12.8 | 0 | 202 | Bus | Standard | Misc | Vending Miser VM150 | 1340.403 | 2680.806 | 2680.806 | 2680.806 | 0.3324 | 0.6648 | 0.6648 | 0.6648 | 0 | 0 | 0 | 0
203 | Bus | Standard | Misc | Vending Miser VM151 | 1 | 2 | 2 | 2 | 7 | 5 | 0 | 1340.403 | 2680.806 | 2680.806 | 2680.806 | 0 | 0 | 0 | 0 | 132 | Bus | Standard | Lighting | LED Exterior - Pole Lamp | 12.8 | 0 | 203 | Bus | Standard | Misc | Vending Miser VM151 | 1340.403 | 2680.806 | 2680.806 | 2680.806 | 0.3324 | 0.6648 | 0.6648 | 0.6648 | 0 | 0 | 0 | 0
201 | Bus | Standard | Misc | Vending Miser EZ VM170 | 1 | 2 | 2 | 2 | 7 | 5 | 0 | 1340.403 | 2680.806 | 2680.806 | 2680.806 | 0 | 0 | 0 | 0 | 133 | Bus | Standard | Lighting | LED Exterior - Wallpack | 12.8 | 0 | 201 | Bus | Standard | Misc | Vending Miser EZ VM170 | 1340.403 | 2680.806 | 2680.806 | 2680.806 | 0.3324 | 0.6648 | 0.6648 | 0.6648 | 0 | 0 | 0 | 0
204 | Bus | Standard | Misc | Vending Mizer EZ VM171 | 1 | 2 | 2 | 2 | 7 | 5 | 0 | 1340.403 | 2680.806 | 2680.806 | 2680.806 | 0 | 0 | 0 | 0 | 137 | Bus | Standard | Lighting | LED Interior - Troffer, lay-in, or wrap fixture | 14.2 | 1 | 204 | Bus | Standard | Misc | Vending Mizer EZ VM171 | 1340.403 | 2680.806 | 2680.806 | 2680.806 | 0.3324 | 0.6648 | 0.6648 | 0.6648 | 0 | 0 | 0 | 0
196 | Bus | Standard | Misc | SnackMizer (Primary with Sensor) SM150 | 1 | 2 | 2 | 2 | 7 | 5 | 0 | 321.597 | 643.194 | 643.194 | 643.194 | 0 | 0 | 0 | 0 | 136 | Bus | Standard | Lighting | LED Interior - Linear Tubes | 14.2 | 0 | 196 | Bus | Standard | Misc | SnackMizer (Primary with Sensor) SM150 | 321.597 | 643.194 | 643.194 | 643.194 | 0.0831 | 0.1662 | 0.1662 | 0.1662 | 0 | 0 | 0 | 0
199 | Bus | Standard | Misc | SnackMizer SM151-Secondary W/cable | 1 | 2 | 2 | 2 | 7 | 5 | 0 | 321.597 | 643.194 | 643.194 | 643.194 | 0 | 0 | 0 | 0 | 134 | Bus | Standard | Lighting | LED Interior - High Bay Fixture | 14.2 | 1 | 199 | Bus | Standard | Misc | SnackMizer SM151-Secondary W/cable | 321.597 | 643.194 | 643.194 | 643.194 | 0.0831 | 0.1662 | 0.1662 | 0.1662 | 0 | 0 | 0 | 0
197 | Bus | Standard | Misc | SnackMizer (Primary with Sensor) SM170 Machine Mount | 1 | 2 | 2 | 2 | 7 | 5 | 0 | 321.597 | 643.194 | 643.194 | 643.194 | 0 | 0 | 0 | 0 | 135 | Bus | Standard | Lighting | LED Interior - High Wattage Can Light | 14.2 | 0 | 197 | Bus | Standard | Misc | SnackMizer (Primary with Sensor) SM170 Machine Mount | 321.597 | 643.194 | 643.194 | 643.194 | 0.0831 | 0.1662 | 0.1662 | 0.1662 | 0 | 0 | 0 | 0
198 | Bus | Standard | Misc | SnackMizer (Secondary W/Cable) SM171 Machine Mount | 1 | 2 | 2 | 2 | 7 | 5 | 0 | 321.597 | 643.194 | 643.194 | 643.194 | 0 | 0 | 0 | 0 | 167 | Bus | Standard | Lighting | T5 Linear LED Lamp Retrofit (Midstream) 2018 & 2019 | 15 | 0 | 198 | Bus | Standard | Misc | SnackMizer (Secondary W/Cable) SM171 Machine Mount | 321.597 | 643.194 | 643.194 | 643.194 | 0.0831 | 0.1662 | 0.1662 | 0.1662 | 0 | 0 | 0 | 0
66 | Bus | Standard | HVAC | Gas Boiler Tune-Up | 26 | 20 | 28 | 35 | 109 | 3 | 0 | 0 | 0 | 0 | 0 | 20511.7695 | 15778.2842 | 22089.5979 | 27611.9974 | 54 | Bus | Standard | HVAC | Destratification Fans - 14 ft diameter | 10 | 0 | 66 | Bus | Standard | HVAC | Gas Boiler Tune-Up | 0 | 0 | 0 | 0 | 0 | 0 | 0 | 0 | 20511.7695 | 15778.2842 | 22089.5979 | 27611.9974
65 | Bus | Standard | HVAC | Gas Boiler Replacement (Thermal Eff 90%) | 30 | 24 | 29 | 33 | 116 | 20 | 0 | 0 | 0 | 0 | 0 | 15880.7271 | 12704.5817 | 15351.3695 | 17468.7998 | 55 | Bus | Standard | HVAC | Destratification Fans - 16 ft diameter | 10 | 0 | 65 | Bus | Standard | HVAC | Gas Boiler Replacement (Thermal Eff 90%) | 0 | 0 | 0 | 0 | 0 | 0 | 0 | 0 | 15880.7271 | 12704.5817 | 15351.3695 | 17468.7998
68 | Bus | Standard | HVAC | Gas Furnace Replacement (94% AFUE) | 60 | 55 | 60 | 60 | 235 | 16.5 | 0 | 23591.8209 | 21625.8358 | 23591.8209 | 23591.8209 | 6784.2685 | 6218.9128 | 6784.2685 | 6784.2685 | 56 | Bus | Standard | HVAC | Destratification Fans - 18 ft diameter | 10 | 0 | 68 | Bus | Standard | HVAC | Gas Furnace Replacement (94% AFUE) | 23591.8209 | 21625.8358 | 23591.8209 | 23591.8209 | 3.981 | 3.6492 | 3.981 | 3.981 | 6784.2685 | 6218.9128 | 6784.2685 | 6784.2685
236 | Bus | Standard | Water Heating | High Efficiency Tankless Water Heater (gas) | 15 | 12 | 15 | 15 | 57 | 20 | 0 | 0 | 0 | 0 | 0 | 1275.1869 | 1020.1495 | 1275.1869 | 1275.1869 | 57 | Bus | Standard | HVAC | Destratification Fans - 20 ft diameter | 10 | 0 | 236 | Bus | Standard | Water Heating | High Efficiency Tankless Water Heater (gas) | 0 | 0 | 0 | 0 | 0 | 0 | 0 | 0 | 1275.1869 | 1020.1495 | 1275.1869 | 1275.1869
233 | Bus | Standard | Water Heating | High Efficiency Condensing Tanked Water Heater (gas) | 35 | 30 | 42 | 42 | 149 | 15 | 0 | 0 | 0 | 0 | 0 | 1304.4777 | 1118.1238 | 1565.3733 | 1565.3733 | 58 | Bus | Standard | HVAC | Destratification Fans - 22 ft diameter | 10 | 0 | 233 | Bus | Standard | Water Heating | High Efficiency Condensing Tanked Water Heater (gas) | 0 | 0 | 0 | 0 | 0 | 0 | 0 | 0 | 1304.4777 | 1118.1238 | 1565.3733 | 1565.3733
235 | Bus | Standard | Water Heating | High Efficiency Tanked Water Heater (gas) | 70 | 70 | 75 | 80 | 295 | 15 | 0 | 0 | 0 | 0 | 0 | 2171.8426 | 2171.8426 | 2326.9742 | 2482.1059 | 59 | Bus | Standard | HVAC | Destratification Fans - 24 ft diameter | 10 | 0 | 235 | Bus | Standard | Water Heating | High Efficiency Tanked Water Heater (gas) | 0 | 0 | 0 | 0 | 0 | 0 | 0 | 0 | 2171.8426 | 2171.8426 | 2326.9742 | 2482.1059
107 | Bus | Standard | Kitchen | Gas Steamer (5 pan) | 4 | 2 | 4 | 4 | 14 | 12 | 0 | 0 | 0 | 0 | 0 | 3566.7 | 1783.35 | 3566.7 | 3566.7 | 85 | Bus | Standard | HVAC | Steam Trap real-time monitoring | 6 | 0 | 107 | Bus | Standard | Kitchen | Gas Steamer (5 pan) | 0 | 0 | 0 | 0 | 0 | 0 | 0 | 0 | 3566.7 | 1783.35 | 3566.7 | 3566.7
108 | Bus | Standard | Kitchen | Gas Steamer (6 pan) | 4 | 2 | 4 | 4 | 14 | 12 | 0 | 0 | 0 | 0 | 0 | 4295.7 | 2147.85 | 4295.7 | 4295.7 | 239 | Bus | Standard | Water Heating | Low-Flow Faucet Aerators | 9 | 0 | 108 | Bus | Standard | Kitchen | Gas Steamer (6 pan) | 0 | 0 | 0 | 0 | 0 | 0 | 0 | 0 | 4295.7 | 2147.85 | 4295.7 | 4295.7
106 | Bus | Standard | Kitchen | Gas Griddle | 10 | 9 | 11 | 11 | 41 | 12 | 0 | 0 | 0 | 0 | 0 | 1005.75 | 905.175 | 1106.325 | 1106.325 | 238 | Bus | Standard | Water Heating | Laminar Flow Restrictors | 9 | 0 | 106 | Bus | Standard | Kitchen | Gas Griddle | 0 | 0 | 0 | 0 | 0 | 0 | 0 | 0 | 1005.75 | 905.175 | 1106.325 | 1106.325
105 | Bus | Standard | Kitchen | Gas Fryer | 17 | 16 | 20 | 22 | 75 | 15 | 0 | 0 | 0 | 0 | 0 | 5797.5679 | 5456.5345 | 6820.6681 | 7502.7349 | 160 | Bus | Standard | Lighting | Occupancy Controlled Bi-level Fixtures | 8 | 0 | 105 | Bus | Standard | Kitchen | Gas Fryer | 0 | 0 | 0 | 0 | 0 | 0 | 0 | 0 | 5797.5679 | 5456.5345 | 6820.6681 | 7502.7349
89 | Bus | Standard | HVAC | Steam Trap Survey (HVAC) | 1140 | 1140 | 1290 | 1350 | 4920 | 6 | 0 | 0 | 0 | 0 | 0 | 0 | 0 | 0 | 0 | 47 | Bus | Standard | HVAC | Advanced Thermostats 2018 | 10 | 0 | 89 | Bus | Standard | HVAC | Steam Trap Survey (HVAC) | 0 | 0 | 0 | 0 | 0 | 0 | 0 | 0 | 0 | 0 | 0 | 0
86 | Bus | Standard | HVAC | Steam Trap Repair / Replacement (HVAC) | 190 | 190 | 215 | 225 | 820 | 6 | 0 | 0 | 0 | 0 | 0 | 34384.5779 | 34384.5779 | 38908.8644 | 40718.5791 | 242 | Bus | Standard | Water Heating | Pipe Insulation | 15 | 0 | 86 | Bus | Standard | HVAC | Steam Trap Repair / Replacement (HVAC) | 0 | 0 | 0 | 0 | 0 | 0 | 0 | 0 | 34384.5779 | 34384.5779 | 38908.8644 | 40718.5791
90 | Bus | Standard | HVAC | Steam Trap Survey (Industrial Process or Multi-use HVAC/Process Boilers over 7,750 hours per year operation) 2018 & 2019 | 1710 | 1614 | 0 | 0 | 3324 | 6 | 0 | 0 | 0 | 0 | 0 | 0 | 0 | 0 | 0 | 245 | Bus | Standard | Water Heating | Small Pipe Insulation | 15 | 0 | 90 | Bus | Standard | HVAC | Steam Trap Survey (Industrial Process or Multi-use HVAC/Process Boilers over 7,750 hours per year operation) 2018 & 2019 | 0 | 0 | 0 | 0 | 0 | 0 | 0 | 0 | 0 | 0 | 0 | 0
87 | Bus | Standard | HVAC | Steam Trap Repair / Replacement (Industrial Process or Multi-use HVAC/Process Boilers over 7,750 hours per year operation) 2018 & 2019 | 285 | 269 | 0 | 0 | 554 | 6 | 0 | 0 | 0 | 0 | 0 | 759320.4582 | 716691.9413 | 0 | 0 | 71 | Bus | Standard | HVAC | Heat Recovery Grease Trap Filter | 15 | 0 | 87 | Bus | Standard | HVAC | Steam Trap Repair / Replacement (Industrial Process or Multi-use HVAC/Process Boilers over 7,750 hours per year operation) 2018 & 2019 | 0 | 0 | 0 | 0 | 0 | 0 | 0 | 0 | 759320.4582 | 716691.9413 | 0 | 0
84 | Bus | Standard | HVAC | Rooftop Unit Controls | 15 | 16 | 20 | 17 | 68 | 10 | 0 | 3960 | 4224 | 5280 | 4488 | 0 | 0 | 0 | 0 | 179 | Bus | Standard | Misc | Cycling Compressed Air Dryers | 13 | 0 | 84 | Bus | Standard | HVAC | Rooftop Unit Controls | 3960 | 4224 | 5280 | 4488 | 0 | 0 | 0 | 0 | 0 | 0 | 0 | 0
60 | Bus | Standard | HVAC | Ductless Heat Pumps | 18 | 19 | 39 | 40 | 116 | 18 | 0 | 66182.4 | 69859.2 | 143395.2 | 147072 | 0 | 0 | 0 | 0 | 102 | Bus | Standard | Kitchen | Combination Oven - Electric | 12 | 0 | 60 | Bus | Standard | HVAC | Ductless Heat Pumps | 66182.4 | 69859.2 | 143395.2 | 147072 | 20.16 | 21.28 | 43.68 | 44.8 | 0 | 0 | 0 | 0
103 | Bus | Standard | Kitchen | Combination Oven - Gas | 1 | 1 | 2 | 2 | 6 | 12 | 0 | 0 | 0 | 0 | 0 | 173.475 | 173.475 | 346.95 | 346.95 | 223 | Bus | Standard | Refrigeration | Industrial Air Curtains | 15 | 0 | 103 | Bus | Standard | Kitchen | Combination Oven - Gas | 0 | 0 | 0 | 0 | 0 | 0 | 0 | 0 | 173.475 | 173.475 | 346.95 | 346.95
614 | Res | Income Qualified | Low Income | Showerhead 1.75 gpm - Electric DHW | 703.6807 | 705.4595 | 651.1598 | 697.8133 | 2732 | 10 | 0 | 179742.36 | 180258.12 | 166332.6 | 178195.08 | 0 | 0 | 0 | 0 | 63 | Bus | Standard | HVAC | Economizer Repair and Optimization |  | 0 | 614 | Res | Income Qualified | Low Income | Showerhead 1.75 gpm - Electric DHW | 179742.36 | 180258.12 | 166332.6 | 178195.08 | 16.5468 | 16.5943 | 15.3123 | 16.4043 | 0 | 0 | 0 | 0
599 | Res | Income Qualified | Low Income | Faucet Aerator - Electric DHW | 1125.4854 | 1129.0379 | 1041.2499 | 1117.2749 | 4371.2661 | 9 | 0 | 76508.724 | 76776.381 | 70784.982 | 75929.9054 | 0 | 0 | 0 | 0 | 97 | Bus | Standard | HVAC | Unitary HVAC Condensing Furnace | 15 | 0 | 599 | Res | Income Qualified | Low Income | Faucet Aerator - Electric DHW | 76508.724 | 76776.381 | 70784.982 | 75929.9054 | 32.3626 | 32.4759 | 29.9415 | 32.1178 | 0 | 0 | 0 | 0
615 | Res | Income Qualified | Low Income | Showerhead 1.75 gpm - Gas DHW | 1625.75 | 1631.4375 | 1504.125 | 1613.4506 | 6374.7631 | 10 | 0 | 0 | 0 | 0 | 0 | 17948.28 | 18011.07 | 16605.54 | 17812.4942 | 190 | Bus | Standard | Misc | Modulated Commercial Gas Clothes Dryer | 14 | 0 | 615 | Res | Income Qualified | Low Income | Showerhead 1.75 gpm - Gas DHW | 0 | 0 | 0 | 0 | 0 | 0 | 0 | 0 | 17948.28 | 18011.07 | 16605.54 | 17812.4942
600 | Res | Income Qualified | Low Income | Faucet Aerator - Gas DHW | 2601 | 2610 | 2407 | 2582 | 10200 | 9 | 0 | 0 | 0 | 0 | 0 | 7646.94 | 7673.4 | 7076.58 | 7591.08 | 200 | Bus | Standard | Misc | Tier 2 Advanced Power Strips |  | 0 | 600 | Res | Income Qualified | Low Income | Faucet Aerator - Gas DHW | 0 | 0 | 0 | 0 | 0 | 0 | 0 | 0 | 7646.94 | 7673.4 | 7076.58 | 7591.08
559 | Res | Income Qualified | Low Income | Air Sealing - Electric Heat | 271.8047 | 272.6627 | 251.4618 | 269.8219 | 1055.6608 | 15 | 0 | 597349.607 | 599439.3661 | 552660.912 | 592830.4225 | 0 | 0 | 0 | 0 | 192 | Bus | Standard | Misc | Permanent Magnet AC Motors |  | 0 | 559 | Res | Income Qualified | Low Income | Air Sealing - Electric Heat | 597349.607 | 599439.3661 | 552660.912 | 592830.4225 | 84.8056 | 85.1023 | 78.4612 | 84.164 | 0 | 0 | 0 | 0
610 | Res | Income Qualified | Low Income | R-11 Wall Insulation - Electric Heat | 58.5559 | 58.536 | 53.5061 | 57.562 | 226 | 25 | 0 | 61538 | 61538 | 56233 | 60477 | 0 | 0 | 0 | 0 | 194 | Bus | Standard | Misc | Q-Sync Motors | 15 | 0 | 610 | Res | Income Qualified | Low Income | R-11 Wall Insulation - Electric Heat | 61538 | 61538 | 56233 | 60477 | 5.5921 | 5.5921 | 5.11 | 5.4957 | 0 | 0 | 0 | 0
612 | Res | Income Qualified | Low Income | Rim Joist Insulation - Electric Heat | 136.294 | 136.2475 | 126.1937 | 135.3212 | 529 | 25 | 0 | 32421.0938 | 32421.0938 | 30019.5312 | 32180.9375 | 0 | 0 | 0 | 0 | 76 | Bus | Standard | HVAC | Linkageless Boiler Controls |  | 0 | 612 | Res | Income Qualified | Low Income | Rim Joist Insulation - Electric Heat | 32421.0938 | 32421.0938 | 30019.5312 | 32180.9375 | 2.7419 | 2.7419 | 2.5388 | 2.7216 | 0 | 0 | 0 | 0
585 | Res | Income Qualified | Low Income | Crawl Space Insulation - Electric Heat | 19.1821 | 19.1756 | 18.1719 | 19.1873 | 75 | 25 | 0 | 28638.225 | 28638.225 | 27130.95 | 28638.225 | 0 | 0 | 0 | 0 | 182 | Bus | Standard | Misc | Electrical Transformers |  | 0 | 585 | Res | Income Qualified | Low Income | Crawl Space Insulation - Electric Heat | 28638.225 | 28638.225 | 27130.95 | 28638.225 | 1.6883 | 1.6883 | 1.5994 | 1.6883 | 0 | 0 | 0 | 0
560 | Res | Income Qualified | Low Income | Air Sealing - Gas Heat w/ AC | 718 | 720 | 664 | 712 | 2814 | 15 | 0 | 316638 | 317520 | 292824 | 313992 | 82917.0779 | 83148.0447 | 76680.9745 | 82224.1775 | 175 | Bus | Standard | Misc | Battery Chargers | 15 | 0 | 560 | Res | Income Qualified | Low Income | Air Sealing - Gas Heat w/ AC | 316638 | 317520 | 292824 | 313992 | 226.17 | 226.8 | 209.16 | 224.28 | 82917.0779 | 83148.0447 | 76680.9745 | 82224.1775
611 | Res | Income Qualified | Low Income | R-11 Wall Insulation - Gas Heat w/ AC | 135 | 135 | 125 | 134 | 529 | 25 | 0 | 23315.1639 | 23315.1639 | 21588.1147 | 23142.459 | 7115.1639 | 7115.1639 | 6588.1147 | 7062.459 | 173 | Bus | Standard | Lighting | Wall Switch Occ Sensor | 8 | 0 | 611 | Res | Income Qualified | Low Income | R-11 Wall Insulation - Gas Heat w/ AC | 23315.1639 | 23315.1639 | 21588.1147 | 23142.459 | 14.8755 | 14.8755 | 13.7736 | 14.7653 | 7115.1639 | 7115.1639 | 6588.1147 | 7062.459
613 | Res | Income Qualified | Low Income | Rim Joist Insulation - Gas Heat w/ AC | 314 | 315 | 291 | 312 | 1232 | 25 | 0 | 9106 | 9135 | 8439 | 9048 | 850.8409 | 853.5506 | 788.5182 | 845.4216 | 202 | Bus | Standard | Misc | Vending Miser VM150 | 5 | 0 | 613 | Res | Income Qualified | Low Income | Rim Joist Insulation - Gas Heat w/ AC | 9106 | 9135 | 8439 | 9048 | 6.3775 | 6.3978 | 5.9103 | 6.3369 | 850.8409 | 853.5506 | 788.5182 | 845.4216
586 | Res | Income Qualified | Low Income | Crawl Space Insulation - Gas Heat w/ AC | 45 | 45 | 42 | 45 | 177 | 25 | 0 | 7242.75 | 7242.75 | 6759.9 | 7242.75 | 3872.4889 | 3872.4889 | 3614.323 | 3872.4889 | 203 | Bus | Standard | Misc | Vending Miser VM151 | 5 | 0 | 586 | Res | Income Qualified | Low Income | Crawl Space Insulation - Gas Heat w/ AC | 7242.75 | 7242.75 | 6759.9 | 7242.75 | 4.5699 | 4.5699 | 4.2652 | 4.5699 | 3872.4889 | 3872.4889 | 3614.323 | 3872.4889
568 | Res | Income Qualified | Low Income | BPM Blower Motor w/ furnace | 45.4313 | 45.4158 | 42.4011 | 45.4437 | 177 | 20 | 0 | 21105 | 21105 | 19698 | 21105 | 0 | 0 | 0 | 0 | 201 | Bus | Standard | Misc | Vending Miser EZ VM170 | 5 | 0 | 568 | Res | Income Qualified | Low Income | BPM Blower Motor w/ furnace | 21105 | 21105 | 19698 | 21105 | 0 | 0 | 0 | 0 | 0 | 0 | 0 | 0
608 | Res | Income Qualified | Low Income | Programmable Thermostat - Electric Heat Pump | 39.3738 | 39.3604 | 36.3438 | 38.3747 | 152 | 5 | 0 | 25301.952 | 25301.952 | 23355.648 | 24653.184 | 0 | 0 | 0 | 0 | 204 | Bus | Standard | Misc | Vending Mizer EZ VM171 | 5 | 0 | 608 | Res | Income Qualified | Low Income | Programmable Thermostat - Electric Heat Pump | 25301.952 | 25301.952 | 23355.648 | 24653.184 | 0 | 0 | 0 | 0 | 0 | 0 | 0 | 0
567 | Res | Income Qualified | Low Income | Boiler 90% AFUE | 3 | 3 | 3 | 3 | 12 | 25 | 0 | 0 | 0 | 0 | 0 | 433.14 | 433.14 | 433.14 | 433.14 | 196 | Bus | Standard | Misc | SnackMizer (Primary with Sensor) SM150 | 5 | 0 | 567 | Res | Income Qualified | Low Income | Boiler 90% AFUE | 0 | 0 | 0 | 0 | 0 | 0 | 0 | 0 | 433.14 | 433.14 | 433.14 | 433.14
609 | Res | Income Qualified | Low Income | Programmable Thermostat - Gas Heat | 1171 | 1175 | 1083 | 1161.6844 | 4590.6844 | 5 | 0 | 57510.7464 | 57707.1965 | 53188.8458 | 57053.2342 | 62510.322 | 62723.85 | 57812.706 | 62013.0369 | 199 | Bus | Standard | Misc | SnackMizer SM151-Secondary W/cable | 5 | 0 | 609 | Res | Income Qualified | Low Income | Programmable Thermostat - Gas Heat | 57510.7464 | 57707.1965 | 53188.8458 | 57053.2342 | 0 | 0 | 0 | 0 | 62510.322 | 62723.85 | 57812.706 | 62013.0369
831 | Res | Multifamily | Lighting | Multifamily In-Unit 43w replaced by 10w LED - Post-EISA | 7524 | 7524 | 0 | 0 | 15048 | 10 | 6 | 84597.8391 | 84597.8391 | 0 | 0 | 0 | 0 | 0 | 0 | 197 | Bus | Standard | Misc | SnackMizer (Primary with Sensor) SM170 Machine Mount | 5 | 0 | 831 | Res | Multifamily | Lighting | Multifamily In-Unit 43w replaced by 10w LED - Post-EISA | 84597.8391 | 84597.8391 | 0 | 0 | 14.1362 | 14.1362 | 0 | 0 | 0 | 0 | 0 | 0
832 | Res | Multifamily | Lighting | Multifamily In-Unit 53w replaced by 13w LED - Post-EISA | 3010 | 3010 | 0 | 0 | 6020 | 10 | 6 | 41022.5856 | 41022.5856 | 0 | 0 | 0 | 0 | 0 | 0 | 198 | Bus | Standard | Misc | SnackMizer (Secondary W/Cable) SM171 Machine Mount | 5 | 0 | 832 | Res | Multifamily | Lighting | Multifamily In-Unit 53w replaced by 13w LED - Post-EISA | 41022.5856 | 41022.5856 | 0 | 0 | 6.8548 | 6.8548 | 0 | 0 | 0 | 0 | 0 | 0
833 | Res | Multifamily | Lighting | Multifamily In-Unit 72w replaced by 17w LED - Post-EISA | 1505 | 1505 | 0 | 0 | 3010 | 10 | 6 | 28203.0276 | 28203.0276 | 0 | 0 | 0 | 0 | 0 | 0 | 66 | Bus | Standard | HVAC | Gas Boiler Tune-Up | 3 | 0 | 833 | Res | Multifamily | Lighting | Multifamily In-Unit 72w replaced by 17w LED - Post-EISA | 28203.0276 | 28203.0276 | 0 | 0 | 4.7127 | 4.7127 | 0 | 0 | 0 | 0 | 0 | 0
835 | Res | Multifamily | Lighting | Multifamily In-Unit Globe 60 W to 7 W LED | 6019 | 6019 | 6932 | 6932 | 25902 | 10 | 0 | 93369.3583 | 93369.3583 | 107532.2132 | 107532.2132 | 0 | 0 | 0 | 0 | 64 | Bus | Standard | HVAC | Gas Boiler Replacement (AFUE 85% min) | 20 | 0 | 835 | Res | Multifamily | Lighting | Multifamily In-Unit Globe 60 W to 7 W LED | 93369.3583 | 93369.3583 | 107532.2132 | 107532.2132 | 19.1855 | 19.1855 | 22.0957 | 22.0957 | 0 | 0 | 0 | 0
834 | Res | Multifamily | Lighting | Multifamily In-Unit Candelabra base 40 W to 5 W LED | 3010 | 3010 | 3466 | 3466 | 12952 | 10 | 0 | 56277.6907 | 56277.6907 | 64803.4804 | 64803.4804 | 0 | 0 | 0 | 0 | 65 | Bus | Standard | HVAC | Gas Boiler Replacement (Thermal Eff 90%) | 20 | 0 | 834 | Res | Multifamily | Lighting | Multifamily In-Unit Candelabra base 40 W to 5 W LED | 56277.6907 | 56277.6907 | 64803.4804 | 64803.4804 | 10.2219 | 10.2219 | 11.7705 | 11.7705 | 0 | 0 | 0 | 0
836 | Res | Multifamily | Lighting | Multifamily In-Unit Interior reflector 65 W to 12 W LED | 3010 | 3010 | 3466 | 3466 | 12952 | 10 | 0 | 61659.5405 | 61659.5405 | 71000.6536 | 71000.6536 | 0 | 0 | 0 | 0 | 67 | Bus | Standard | HVAC | Gas Furnace Replacement (92% AFUE) | 16.5 | 0 | 836 | Res | Multifamily | Lighting | Multifamily In-Unit Interior reflector 65 W to 12 W LED | 61659.5405 | 61659.5405 | 71000.6536 | 71000.6536 | 11.6411 | 11.6411 | 13.4047 | 13.4047 | 0 | 0 | 0 | 0
842 | Res | Multifamily | Water Heating | Multifamily In-Unit Showerhead - Electric DHW | 572 | 572 | 660 | 660 | 2464 | 10 | 0 | 128238.8765 | 128238.8765 | 147967.9344 | 147967.9344 | 0 | 0 | 0 | 0 | 68 | Bus | Standard | HVAC | Gas Furnace Replacement (94% AFUE) | 16.5 | 0 | 842 | Res | Multifamily | Water Heating | Multifamily In-Unit Showerhead - Electric DHW | 128238.8765 | 128238.8765 | 147967.9344 | 147967.9344 | 11.8038 | 11.8038 | 13.6198 | 13.6198 | 0 | 0 | 0 | 0
840 | Res | Multifamily | Water Heating | Multifamily In-Unit Faucet Aerator - Electric DHW | 1144 | 1144 | 1317 | 1317 | 4922 | 9 | 0 | 58542.2552 | 58542.2552 | 67395.2361 | 67395.2361 | 0 | 0 | 0 | 0 | 236 | Bus | Standard | Water Heating | High Efficiency Tankless Water Heater (gas) | 20 | 0 | 840 | Res | Multifamily | Water Heating | Multifamily In-Unit Faucet Aerator - Electric DHW | 58542.2552 | 58542.2552 | 67395.2361 | 67395.2361 | 25.7604 | 25.7604 | 29.656 | 29.656 | 0 | 0 | 0 | 0
843 | Res | Multifamily | Water Heating | Multifamily In-Unit Showerhead 1.75 gpm - Gas DHW | 2287 | 2287 | 2634 | 2634 | 9842 | 10 | 0 | 0 | 0 | 0 | 0 | 32178.09 | 32178.09 | 37060.38 | 37060.38 | 233 | Bus | Standard | Water Heating | High Efficiency Condensing Tanked Water Heater (gas) | 15 | 0 | 843 | Res | Multifamily | Water Heating | Multifamily In-Unit Showerhead 1.75 gpm - Gas DHW | 0 | 0 | 0 | 0 | 0 | 0 | 0 | 0 | 32178.09 | 32178.09 | 37060.38 | 37060.38
841 | Res | Multifamily | Water Heating | Multifamily In-Unit Faucet Aerator - Gas DHW | 4574 | 4574 | 5268 | 5268 | 19684 | 9 | 0 | 0 | 0 | 0 | 0 | 14728.28 | 14728.28 | 16962.96 | 16962.96 | 235 | Bus | Standard | Water Heating | High Efficiency Tanked Water Heater (gas) | 15 | 0 | 841 | Res | Multifamily | Water Heating | Multifamily In-Unit Faucet Aerator - Gas DHW | 0 | 0 | 0 | 0 | 0 | 0 | 0 | 0 | 14728.28 | 14728.28 | 16962.96 | 16962.96
819 | Res | Multifamily | HVAC | Multifamily In-Unit Programmable Thermostat - Electric Heat | 271 | 271 | 312 | 312 | 1166 | 5 | 0 | 132025.9411 | 132025.9411 | 152000.3455 | 152000.3455 | 0 | 0 | 0 | 0 | 107 | Bus | Standard | Kitchen | Gas Steamer (5 pan) | 12 | 0 | 819 | Res | Multifamily | HVAC | Multifamily In-Unit Programmable Thermostat - Electric Heat | 132025.9411 | 132025.9411 | 152000.3455 | 152000.3455 | 0 | 0 | 0 | 0 | 0 | 0 | 0 | 0
820 | Res | Multifamily | HVAC | Multifamily In-Unit Programmable Thermostat - Gas Heat | 794 | 794 | 915 | 915 | 3418 | 5 | 0 | 20123.5171 | 20123.5171 | 23190.1992 | 23190.1992 | 27550.4502 | 27550.4502 | 31748.9445 | 31748.9445 | 108 | Bus | Standard | Kitchen | Gas Steamer (6 pan) | 12 |  | 820 | Res | Multifamily | HVAC | Multifamily In-Unit Programmable Thermostat - Gas Heat | 20123.5171 | 20123.5171 | 23190.1992 | 23190.1992 | 0 | 0 | 0 | 0 | 27550.4502 | 27550.4502 | 31748.9445 | 31748.9445
824 | Res | Multifamily | Lighting | Multifamily CAL Exterior 43w replaced by 10w LED - Post-EISA | 157 | 157 | 181 | 181 | 676 | 10 | 6 | 20430.4228 | 20430.4228 | 23553.5448 | 23553.5448 | 0 | 0 | 0 | 0 | 106 | Bus | Standard | Kitchen | Gas Griddle | 12 |  | 824 | Res | Multifamily | Lighting | Multifamily CAL Exterior 43w replaced by 10w LED - Post-EISA | 20430.4228 | 20430.4228 | 23553.5448 | 23553.5448 | 0 | 0 | 0 | 0 | 0 | 0 | 0 | 0
825 | Res | Multifamily | Lighting | Multifamily CAL Exterior 53w replaced by 13w LED - Post-EISA | 157 | 157 | 181 | 181 | 676 | 10 | 6 | 24764.1489 | 24764.1489 | 28549.7513 | 28549.7513 | 0 | 0 | 0 | 0 | 105 | Bus | Standard | Kitchen | Gas Fryer | 15 |  | 825 | Res | Multifamily | Lighting | Multifamily CAL Exterior 53w replaced by 13w LED - Post-EISA | 24764.1489 | 24764.1489 | 28549.7513 | 28549.7513 | 0 | 0 | 0 | 0 | 0 | 0 | 0 | 0
826 | Res | Multifamily | Lighting | Multifamily CAL Exterior 72w replaced by 17w LED - Post-EISA | 752 | 752 | 867 | 867 | 3238 | 10 | 6 | 163096.3691 | 163096.3691 | 188037.9681 | 188037.9681 | 0 | 0 | 0 | 0 | 89 | Bus | Standard | HVAC | Steam Trap Survey (HVAC) | 6 |  | 826 | Res | Multifamily | Lighting | Multifamily CAL Exterior 72w replaced by 17w LED - Post-EISA | 163096.3691 | 163096.3691 | 188037.9681 | 188037.9681 | 0 | 0 | 0 | 0 | 0 | 0 | 0 | 0
829 | Res | Multifamily | Lighting | Multifamily CAL Speciality Globe 60 W to 7 W LED | 95 | 95 | 109 | 109 | 408 | 8.4034 | 0 | 27467.7548 | 27467.7548 | 31515.6344 | 31515.6344 | 0 | 0 | 0 | 0 | 86 | Bus | Standard | HVAC | Steam Trap Repair / Replacement (HVAC) | 6 |  | 829 | Res | Multifamily | Lighting | Multifamily CAL Speciality Globe 60 W to 7 W LED | 27467.7548 | 27467.7548 | 31515.6344 | 31515.6344 | 3.421 | 3.421 | 3.9252 | 3.9252 | 0 | 0 | 0 | 0
827 | Res | Multifamily | Lighting | Multifamily CAL Speciality Candelabra base 40 W to 5 W LED | 188 | 188 | 217 | 217 | 810 | 8.4034 | 0 | 35896.2912 | 35896.2912 | 41433.4851 | 41433.4851 | 0 | 0 | 0 | 0 | 90 | Bus | Standard | HVAC | Steam Trap Survey (Industrial Process or Multi-use HVAC/Process Boilers over 7,750 hours per year operation) 2018 & 2019 | 6 |  | 827 | Res | Multifamily | Lighting | Multifamily CAL Speciality Candelabra base 40 W to 5 W LED | 35896.2912 | 35896.2912 | 41433.4851 | 41433.4851 | 4.4708 | 4.4708 | 5.1604 | 5.1604 | 0 | 0 | 0 | 0
830 | Res | Multifamily | Lighting | Multifamily CAL Speciality Interior reflector 65 W to 12 W LED | 94 | 94 | 108 | 108 | 404 | 8.4034 | 0 | 27178.6205 | 27178.6205 | 31226.5002 | 31226.5002 | 0 | 0 | 0 | 0 | 87 | Bus | Standard | HVAC | Steam Trap Repair / Replacement (Industrial Process or Multi-use HVAC/Process Boilers over 7,750 hours per year operation) 2018 & 2019 | 6 |  | 830 | Res | Multifamily | Lighting | Multifamily CAL Speciality Interior reflector 65 W to 12 W LED | 27178.6205 | 27178.6205 | 31226.5002 | 31226.5002 | 3.385 | 3.385 | 3.8892 | 3.8892 | 0 | 0 | 0 | 0
828 | Res | Multifamily | Lighting | Multifamily CAL Speciality Exterior Exterior reflector 65 W to 12 W LED | 94 | 94 | 108 | 108 | 404 | 10.1978 | 0 | 19645.699 | 19645.699 | 22571.6542 | 22571.6542 | 0 | 0 | 0 | 0 | 14 | Bus | Custom | 0 | Custom Electric (Includes New Const.) | 13 | 0 | 828 | Res | Multifamily | Lighting | Multifamily CAL Speciality Exterior Exterior reflector 65 W to 12 W LED | 19645.699 | 19645.699 | 22571.6542 | 22571.6542 | 0 | 0 | 0 | 0 | 0 | 0 | 0 | 0
469 | Res | Appliance Recycling | 0 | Recycled Refrigerator | 5063 | 5063 | 5063 | 5063 | 20252 | 8 | 0 | 2372656.4775 | 2372656.4775 | 2372656.4775 | 2372656.4775 | 0 | 0 | 0 | 0 | 15 | Bus | Custom | 0 | Custom Gas (Includes New Const.) | 13 | 0 | 469 | Res | Appliance Recycling | 0 | Recycled Refrigerator | 2372656.4775 | 2372656.4775 | 2372656.4775 | 2372656.4775 | 292.5897 | 292.5897 | 292.5897 | 292.5897 | 0 | 0 | 0 | 0
468 | Res | Appliance Recycling | 0 | Recycled Freezer | 937 | 937 | 937 | 937 | 3748 | 8 | 0 | 469383.6466 | 469383.6466 | 469383.6466 | 469383.6466 | 0 | 0 | 0 | 0 | 24 | Bus | Retro-commissioning | 0 | Retro-commissioning Electric (includes LF, CA, IR, GS) | 5 | 0 | 468 | Res | Appliance Recycling | 0 | Recycled Freezer | 469383.6466 | 469383.6466 | 469383.6466 | 469383.6466 | 55.0452 | 55.0452 | 55.0452 | 55.0452 | 0 | 0 | 0 | 0
491 | Res | Direct Distribution Efficient Products | School Kits | 43w replaced by 10w LED - Post-EISA | 30000 | 30000 | 30000 | 30000 | 120000 | 10 | 6 | 389190.8795 | 389190.8795 | 389190.8795 | 389190.8795 | -1226.6643 | -1226.6643 | -1226.6643 | -1226.6643 | 25 | Bus | Retro-commissioning | 0 | Retro-commissioning Gas (includes LF, GS) | 5 | 0 | 491 | Res | Direct Distribution Efficient Products | School Kits | 43w replaced by 10w LED - Post-EISA | 389190.8795 | 389190.8795 | 389190.8795 | 389190.8795 | 39.5025 | 39.5025 | 39.5025 | 39.5025 | -1226.6643 | -1226.6643 | -1226.6643 | -1226.6643
498 | Res | Direct Distribution Efficient Products | School Kits | Showerhead 1.75 gpm - Electric DHW | 1200 | 1200 | 1200 | 1200 | 4800 | 10 | 0 | 99469.1716 | 99469.1716 | 99469.1716 | 99469.1716 | 0 | 0 | 0 | 0 | 146 | Bus | Standard | Lighting | LED Street Lighting | 15 | 0 | 498 | Res | Direct Distribution Efficient Products | School Kits | Showerhead 1.75 gpm - Electric DHW | 99469.1716 | 99469.1716 | 99469.1716 | 99469.1716 | 10.3957 | 10.3957 | 10.3957 | 10.3957 | 0 | 0 | 0 | 0
494 | Res | Direct Distribution Efficient Products | School Kits | Bath Faucet Aerator - Electric DHW | 1200 | 1200 | 1200 | 1200 | 4800 | 9 | 0 | 8709.3217 | 8709.3217 | 8709.3217 | 8709.3217 | 0 | 0 | 0 | 0 | 84 | Bus | Standard | HVAC | Rooftop Unit Controls | 10 | 0 | 494 | Res | Direct Distribution Efficient Products | School Kits | Bath Faucet Aerator - Electric DHW | 8709.3217 | 8709.3217 | 8709.3217 | 8709.3217 | 13.6861 | 13.6861 | 13.6861 | 13.6861 | 0 | 0 | 0 | 0
496 | Res | Direct Distribution Efficient Products | School Kits | Kitchen Faucet Aerator - Electric DHW | 1200 | 1200 | 1200 | 1200 | 4800 | 9 | 0 | 71005.168 | 71005.168 | 71005.168 | 71005.168 | 0 | 0 | 0 | 0 | 180 | Bus | Standard | Misc | DDC Standard Incentive | 0 | 0 | 496 | Res | Direct Distribution Efficient Products | School Kits | Kitchen Faucet Aerator - Electric DHW | 71005.168 | 71005.168 | 71005.168 | 71005.168 | 16.6182 | 16.6182 | 16.6182 | 16.6182 | 0 | 0 | 0 | 0
501 | Res | Direct Distribution Efficient Products | School Kits | Water Heater Temp Adjustment - Electric DHW | 1200 | 1200 | 1200 | 1200 | 4800 | 2 | 0 | 22515.8882 | 22515.8882 | 22515.8882 | 22515.8882 | 0 | 0 | 0 | 0 | 60 | Bus | Standard | HVAC | Ductless Heat Pumps | 18 | 0 | 501 | Res | Direct Distribution Efficient Products | School Kits | Water Heater Temp Adjustment - Electric DHW | 22515.8882 | 22515.8882 | 22515.8882 | 22515.8882 | 2.5685 | 2.5685 | 2.5685 | 2.5685 | 0 | 0 | 0 | 0
499 | Res | Direct Distribution Efficient Products | School Kits | Showerhead 1.75 gpm - Gas DHW | 6300 | 6300 | 6300 | 6300 | 25200 | 10 | 0 | 0 | 0 | 0 | 0 | 22358.7 | 22358.7 | 22358.7 | 22358.7 | 103 | Bus | Standard | Kitchen | Combination Oven - Gas | 12 | 0 | 499 | Res | Direct Distribution Efficient Products | School Kits | Showerhead 1.75 gpm - Gas DHW | 0 | 0 | 0 | 0 | 0 | 0 | 0 | 0 | 22358.7 | 22358.7 | 22358.7 | 22358.7
495 | Res | Direct Distribution Efficient Products | School Kits | Bath Faucet Aerator - Gas DHW | 6300 | 6300 | 6300 | 6300 | 25200 | 9 | 0 | 0 | 0 | 0 | 0 | 2293.2 | 2293.2 | 2293.2 | 2293.2 | 614 | Res | Income Qualified | Low Income | Showerhead 1.75 gpm - Electric DHW | 10 | 0 | 495 | Res | Direct Distribution Efficient Products | School Kits | Bath Faucet Aerator - Gas DHW | 0 | 0 | 0 | 0 | 0 | 0 | 0 | 0 | 2293.2 | 2293.2 | 2293.2 | 2293.2
497 | Res | Direct Distribution Efficient Products | School Kits | Kitchen Faucet Aerator - Gas DHW | 6300 | 6300 | 6300 | 6300 | 25200 | 9 | 0 | 0 | 0 | 0 | 0 | 15183 | 15183 | 15183 | 15183 | 599 | Res | Income Qualified | Low Income | Faucet Aerator - Electric DHW | 9 | 0 | 497 | Res | Direct Distribution Efficient Products | School Kits | Kitchen Faucet Aerator - Gas DHW | 0 | 0 | 0 | 0 | 0 | 0 | 0 | 0 | 15183 | 15183 | 15183 | 15183
502 | Res | Direct Distribution Efficient Products | School Kits | Water Heater Temp Adjustment - Gas DHW | 6300 | 6300 | 6300 | 6300 | 25200 | 2 | 0 | 0 | 0 | 0 | 0 | 10175.5886 | 10175.5886 | 10175.5886 | 10175.5886 | 615 | Res | Income Qualified | Low Income | Showerhead 1.75 gpm - Gas DHW | 10 | 0 | 502 | Res | Direct Distribution Efficient Products | School Kits | Water Heater Temp Adjustment - Gas DHW | 0 | 0 | 0 | 0 | 0 | 0 | 0 | 0 | 10175.5886 | 10175.5886 | 10175.5886 | 10175.5886
492 | Res | Direct Distribution Efficient Products | School Kits | 43w replaced by 10w LED - Post-EISA Y2 Install | 0 | 30000 | 30000 | 30000 | 90000 | 10 | 6 | 0 | 82942.3186 | 82942.3186 | 82942.3186 | 0 | -261.4203 | -261.4203 | -261.4203 | 600 | Res | Income Qualified | Low Income | Faucet Aerator - Gas DHW | 9 | 0 | 492 | Res | Direct Distribution Efficient Products | School Kits | 43w replaced by 10w LED - Post-EISA Y2 Install | 0 | 82942.3186 | 82942.3186 | 82942.3186 | 0 | 8.4186 | 8.4186 | 8.4186 | 0 | -261.4203 | -261.4203 | -261.4203
493 | Res | Direct Distribution Efficient Products | School Kits | 43w replaced by 10w LED - Post-EISA Y3 Install | 0 | 0 | 30000 | 30000 | 60000 | 10 | 6 | 0 | 0 | 70181.9619 | 70181.9619 | 0 | 0 | -221.2018 | -221.2018 | 559 | Res | Income Qualified | Low Income | Air Sealing - Electric Heat | 15 | 0 | 493 | Res | Direct Distribution Efficient Products | School Kits | 43w replaced by 10w LED - Post-EISA Y3 Install | 0 | 0 | 70181.9619 | 70181.9619 | 0 | 0 | 7.1234 | 7.1234 | 0 | 0 | -221.2018 | -221.2018
118 | Bus | Standard | Lighting | Exterior Lighting After 2018 Install | 0 | 21000 | 21000 | 21000 | 63000 | 15 | 0 | 0 | 29135674.7831 | 29135674.7831 | 29135674.7831 | 0 | 0 | 0 | 0 | 610 | Res | Income Qualified | Low Income | R-11 Wall Insulation - Electric Heat | 25 | 0 | 118 | Bus | Standard | Lighting | Exterior Lighting After 2018 Install | 0 | 29135674.7831 | 29135674.7831 | 29135674.7831 | 0 | 0 | 0 | 0 | 0 | 0 | 0 | 0
162 | Bus | Standard | Lighting | Permanent Fixture/Lamp Removal After 2018 Install | 0 | 185 | 192 | 195 | 572 | 11 | 0 | 0 | 54179.6281 | 56229.668 | 57108.2566 | 0 | -637.3933 | -661.5109 | -671.847 | 612 | Res | Income Qualified | Low Income | Rim Joist Insulation - Electric Heat | 25 | 0 | 162 | Bus | Standard | Lighting | Permanent Fixture/Lamp Removal After 2018 Install | 0 | 54179.6281 | 56229.668 | 57108.2566 | 0 | 10.3207 | 10.7112 | 10.8786 | 0 | -637.3933 | -661.5109 | -671.847
123 | Bus | Standard | Lighting | Glass Door LED Cooler/Freezer Lighting After 2018 Install | 0 | 322 | 192 | 99 | 613 | 15 | 0 | 0 | 47915.2225 | 28570.5674 | 14731.6988 | 0 | 0 | 0 | 0 | 585 | Res | Income Qualified | Low Income | Crawl Space Insulation - Electric Heat | 25 | 0 | 123 | Bus | Standard | Lighting | Glass Door LED Cooler/Freezer Lighting After 2018 Install | 0 | 47915.2225 | 28570.5674 | 14731.6988 | 0 | 6.3925 | 3.8117 | 1.9654 | 0 | 0 | 0 | 0
128 | Bus | Standard | Lighting | Interior LED Lamps and Fixtures After 2018 Install | 0 | 56304 | 56948 | 55169 | 168421 | 15 | 0 | 0 | 32705195.3781 | 33079274.4102 | 32045910.1274 | 0 | -495927.5318 | -501599.9055 | -485930.4135 | 560 | Res | Income Qualified | Low Income | Air Sealing - Gas Heat w/ AC | 15 | 0 | 128 | Bus | Standard | Lighting | Interior LED Lamps and Fixtures After 2018 Install | 0 | 32705195.3781 | 33079274.4102 | 32045910.1274 | 0 | 5703.8213 | 5769.0611 | 5588.8413 | 0 | -495927.5318 | -501599.9055 | -485930.4135
139 | Bus | Standard | Lighting | LED lamp 2019 Install | 0 | 50000 | 0 | 0 | 50000 | 15 | 1 | 0 | 4795067.9294 | 0 | 0 | 0 | -45607.4407 | 0 | 0 | 611 | Res | Income Qualified | Low Income | R-11 Wall Insulation - Gas Heat w/ AC | 25 | 0 | 139 | Bus | Standard | Lighting | LED lamp 2019 Install | 0 | 4795067.9294 | 0 | 0 | 0 | 956.5482 | 0 | 0 | 0 | -45607.4407 | 0 | 0
140 | Bus | Standard | Lighting | LED lamp 2020 Install | 0 | 0 | 40000 | 0 | 40000 | 15 | 0 | 0 | 0 | 1680857.4324 | 0 | 0 | 0 | -33962.7193 | 0 | 613 | Res | Income Qualified | Low Income | Rim Joist Insulation - Gas Heat w/ AC | 25 | 0 | 140 | Bus | Standard | Lighting | LED lamp 2020 Install | 0 | 0 | 1680857.4324 | 0 | 0 | 0 | 712.3175 | 0 | 0 | 0 | -33962.7193 | 0
523 | Res | HVAC | Single Family | Smart Thermostat - Electric Heat Pump | 90 | 90 | 90 | 90 | 360 | 10 | 0 | 77477.067 | 77477.067 | 77477.067 | 77477.067 | 0 | 0 | 0 | 0 | 586 | Res | Income Qualified | Low Income | Crawl Space Insulation - Gas Heat w/ AC | 25 | 0 | 523 | Res | HVAC | Single Family | Smart Thermostat - Electric Heat Pump | 77477.067 | 77477.067 | 77477.067 | 77477.067 | 8.3703 | 8.3703 | 8.3703 | 8.3703 | 0 | 0 | 0 | 0
524 | Res | HVAC | Single Family | Smart Thermostat - Gas Heat | 1450 | 1450 | 1450 | 1450 | 5800 | 10 | 0 | 361785.585 | 361785.585 | 361785.585 | 361785.585 | 80370.165 | 80370.165 | 80370.165 | 80370.165 | 568 | Res | Income Qualified | Low Income | BPM Blower Motor w/ furnace | 20 | 0 | 524 | Res | HVAC | Single Family | Smart Thermostat - Gas Heat | 361785.585 | 361785.585 | 361785.585 | 361785.585 | 141.4142 | 141.4142 | 141.4142 | 141.4142 | 80370.165 | 80370.165 | 80370.165 | 80370.165
839 | Res | Multifamily | Misc | Tier 2 Powerstrip | 2708 | 2708 | 4199 | 4199 | 13814 | 7 | 0 | 327559.68 | 327559.68 | 507911.04 | 507911.04 | 0 | 0 | 0 | 0 | 608 | Res | Income Qualified | Low Income | Programmable Thermostat - Electric Heat Pump | 5 | 0 | 839 | Res | Multifamily | Misc | Tier 2 Powerstrip | 327559.68 | 327559.68 | 507911.04 | 507911.04 | 59.8283 | 59.8283 | 92.7691 | 92.7691 | 0 | 0 | 0 | 0
562 | Res | Income Qualified | Low Income | Air Sealing Low Income Heat pump | 31.2971 | 31.2865 | 28.2674 | 31.3057 | 121 | 15 | 0 | 54195.75 | 54195.75 | 48951 | 54195.75 | 0 | 0 | 0 | 0 | 567 | Res | Income Qualified | Low Income | Boiler 90% AFUE | 25 | 0 | 562 | Res | Income Qualified | Low Income | Air Sealing Low Income Heat pump | 54195.75 | 54195.75 | 48951 | 54195.75 | 10.6156 | 10.6156 | 9.5883 | 10.6156 | 0 | 0 | 0 | 0
564 | Res | Income Qualified | Low Income | Air Sealing Low Income Resistance, heat only | 58.5559 | 59.5452 | 54.5157 | 58.5719 | 229 | 15 | 0 | 141592.5 | 144033.75 | 131827.5 | 141592.5 | 0 | 0 | 0 | 0 | 609 | Res | Income Qualified | Low Income | Programmable Thermostat - Gas Heat | 5 | 0 | 564 | Res | Income Qualified | Low Income | Air Sealing Low Income Resistance, heat only | 141592.5 | 144033.75 | 131827.5 | 141592.5 | 0 | 0 | 0 | 0 | 0 | 0 | 0 | 0
563 | Res | Income Qualified | Low Income | Air Sealing Low Income Resistance w/ AC | 220.0895 | 221.0238 | 203.9291 | 219.1396 | 856 | 15 | 0 | 604296 | 607068 | 559944 | 601524 | 0 | 0 | 0 | 0 | 831 | Res | Multifamily | Lighting | Multifamily In-Unit 43w replaced by 10w LED - Post-EISA | 10 | 6 | 563 | Res | Income Qualified | Low Income | Air Sealing Low Income Resistance w/ AC | 604296 | 607068 | 559944 | 601524 | 74.6518 | 74.9942 | 69.1727 | 74.3093 | 0 | 0 | 0 | 0
595 | Res | Income Qualified | Low Income | ECM retrofit in existing furance | 317.0097 | 317.9109 | 293.779 | 315.0763 | 1232 | 20 | 0 | 222940 | 223650 | 206610 | 221520 | -4478.3182 | -4492.5804 | -4150.2886 | -4449.7939 | 832 | Res | Multifamily | Lighting | Multifamily In-Unit 53w replaced by 13w LED - Post-EISA | 10 | 6 | 595 | Res | Income Qualified | Low Income | ECM retrofit in existing furance | 222940 | 223650 | 206610 | 221520 | 70.4908 | 70.7153 | 65.3275 | 70.0419 | -4478.3182 | -4492.5804 | -4150.2886 | -4449.7939
588 | Res | Income Qualified | Low Income | Duct Sealing Low Income Electric Heat SF | 18.1725 | 18.1663 | 16.1528 | 18.1775 | 70 | 20 | 0 | 19401.6631 | 19401.6631 | 17245.9227 | 19401.6631 | 0 | 0 | 0 | 0 | 833 | Res | Multifamily | Lighting | Multifamily In-Unit 72w replaced by 17w LED - Post-EISA | 10 | 6 | 588 | Res | Income Qualified | Low Income | Duct Sealing Low Income Electric Heat SF | 19401.6631 | 19401.6631 | 17245.9227 | 19401.6631 | 0 | 0 | 0 | 0 | 0 | 0 | 0 | 0
590 | Res | Income Qualified | Low Income | Duct Sealing Low Income Electric Heat w/ AC SF | 55.5272 | 55.5083 | 51.4871 | 54.5324 | 215 | 20 | 0 | 70749.6993 | 70749.6993 | 65604.2666 | 69463.3412 | 0 | 0 | 0 | 0 | 835 | Res | Multifamily | Lighting | Multifamily In-Unit Globe 60 W to 7 W LED | 10 | 0 | 590 | Res | Income Qualified | Low Income | Duct Sealing Low Income Electric Heat w/ AC SF | 70749.6993 | 70749.6993 | 65604.2666 | 69463.3412 | 10.6814 | 10.6814 | 9.9046 | 10.4872 | 0 | 0 | 0 | 0
592 | Res | Income Qualified | Low Income | Duct Sealing Low Income Gas Heat SF | 45 | 180 | 42 | 45 | 312 | 20 | 0 | 7595.2048 | 30380.8192 | 7088.8578 | 7595.2048 | 8255.4779 | 33021.9117 | 7705.1127 | 8255.4779 | 834 | Res | Multifamily | Lighting | Multifamily In-Unit Candelabra base 40 W to 5 W LED | 10 | 0 | 592 | Res | Income Qualified | Low Income | Duct Sealing Low Income Gas Heat SF | 7595.2048 | 30380.8192 | 7088.8578 | 7595.2048 | 0 | 0 | 0 | 0 | 8255.4779 | 33021.9117 | 7705.1127 | 8255.4779
594 | Res | Income Qualified | Low Income | Duct Sealing Low Income Gas Heat w/ AC SF | 179 | 180 | 166 | 178 | 703 | 20 | 0 | 67531.3888 | 67908.6592 | 62626.8746 | 67154.1185 | 32838.4566 | 33021.9117 | 30453.5408 | 32655.0015 | 836 | Res | Multifamily | Lighting | Multifamily In-Unit Interior reflector 65 W to 12 W LED | 10 | 0 | 594 | Res | Income Qualified | Low Income | Duct Sealing Low Income Gas Heat w/ AC SF | 67531.3888 | 67908.6592 | 62626.8746 | 67154.1185 | 34.7632 | 34.9574 | 32.2385 | 34.569 | 32838.4566 | 33021.9117 | 30453.5408 | 32655.0015
580 | Res | Income Qualified | Low Income | Ceiling Insulation (R-5 to R-38) Low Income Heat pump SF | 2.0192 | 2.0185 | 2.0191 | 2.0197 | 8 | 25 | 0 | 5412.8 | 5412.8 | 5412.8 | 5412.8 | 0 | 0 | 0 | 0 | 842 | Res | Multifamily | Water Heating | Multifamily In-Unit Showerhead - Electric DHW | 10 | 0 | 580 | Res | Income Qualified | Low Income | Ceiling Insulation (R-5 to R-38) Low Income Heat pump SF | 5412.8 | 5412.8 | 5412.8 | 5412.8 | 0.7243 | 0.7243 | 0.7243 | 0.7243 | 0 | 0 | 0 | 0
584 | Res | Income Qualified | Low Income | Ceiling Insulation (R-5 to R-38) Low Income Resistance, heat only SF | 4.0383 | 4.037 | 3.0286 | 4.0394 | 15 | 25 | 0 | 16265.6 | 16265.6 | 12199.2 | 16265.6 | 0 | 0 | 0 | 0 | 840 | Res | Multifamily | Water Heating | Multifamily In-Unit Faucet Aerator - Electric DHW | 9 | 0 | 584 | Res | Income Qualified | Low Income | Ceiling Insulation (R-5 to R-38) Low Income Resistance, heat only SF | 16265.6 | 16265.6 | 12199.2 | 16265.6 | 0 | 0 | 0 | 0 | 0 | 0 | 0 | 0
582 | Res | Income Qualified | Low Income | Ceiling Insulation (R-5 to R-38) Low Income Resistance w/ AC SF | 14.1342 | 14.1294 | 13.1242 | 14.138 | 55 | 25 | 0 | 61689.6 | 61689.6 | 57283.2 | 61689.6 | 0 | 0 | 0 | 0 | 843 | Res | Multifamily | Water Heating | Multifamily In-Unit Showerhead 1.75 gpm - Gas DHW | 10 | 0 | 582 | Res | Income Qualified | Low Income | Ceiling Insulation (R-5 to R-38) Low Income Resistance w/ AC SF | 61689.6 | 61689.6 | 57283.2 | 61689.6 | 5.0701 | 5.0701 | 4.7079 | 5.0701 | 0 | 0 | 0 | 0
572 | Res | Income Qualified | Low Income | Ceiling Insulation (R-11 to R-38) Low Income Heat pump SF | 8.0767 | 8.0739 | 7.0668 | 8.0789 | 31 | 25 | 0 | 8051.2 | 8051.2 | 7044.8 | 8051.2 | 0 | 0 | 0 | 0 | 841 | Res | Multifamily | Water Heating | Multifamily In-Unit Faucet Aerator - Gas DHW | 9 | 0 | 572 | Res | Income Qualified | Low Income | Ceiling Insulation (R-11 to R-38) Low Income Heat pump SF | 8051.2 | 8051.2 | 7044.8 | 8051.2 | 1.0775 | 1.0775 | 0.94278 | 1.0775 | 0 | 0 | 0 | 0
576 | Res | Income Qualified | Low Income | Ceiling Insulation (R-11 to R-38) Low Income Resistance, heat only SF | 15.1438 | 15.1386 | 14.1337 | 15.1479 | 59 | 25 | 0 | 22644 | 22644 | 21134.4 | 22644 | 0 | 0 | 0 | 0 | 819 | Res | Multifamily | HVAC | Multifamily In-Unit Programmable Thermostat - Electric Heat | 5 | 0 | 576 | Res | Income Qualified | Low Income | Ceiling Insulation (R-11 to R-38) Low Income Resistance, heat only SF | 22644 | 22644 | 21134.4 | 22644 | 0 | 0 | 0 | 0 | 0 | 0 | 0 | 0
574 | Res | Income Qualified | Low Income | Ceiling Insulation (R-11 to R-38) Low Income Resistance w/ AC SF | 55.5272 | 55.5083 | 51.4871 | 54.5324 | 215 | 25 | 0 | 90508 | 90508 | 83925.6 | 88862.4 | 0 | 0 | 0 | 0 | 820 | Res | Multifamily | HVAC | Multifamily In-Unit Programmable Thermostat - Gas Heat | 5 | 0 | 574 | Res | Income Qualified | Low Income | Ceiling Insulation (R-11 to R-38) Low Income Resistance w/ AC SF | 90508 | 90508 | 83925.6 | 88862.4 | 7.4076 | 7.4076 | 6.8689 | 7.2729 | 0 | 0 | 0 | 0
579 | Res | Income Qualified | Low Income | Ceiling Insulation (R-5 to R-38) Low Income Heat pump MF | 1.0096 | 1.0092 | 1.0095 | 1.0099 | 4 | 25 | 0 | 2706.4 | 2706.4 | 2706.4 | 2706.4 | 0 | 0 | 0 | 0 | 821 | Res | Multifamily | Lighting | Multifamily CAL 43w replaced by 10w LED - Post-EISA | 8.4034 | 6 | 579 | Res | Income Qualified | Low Income | Ceiling Insulation (R-5 to R-38) Low Income Heat pump MF | 2706.4 | 2706.4 | 2706.4 | 2706.4 | 0.32891 | 0.32891 | 0.32891 | 0.32891 | 0 | 0 | 0 | 0
583 | Res | Income Qualified | Low Income | Ceiling Insulation (R-5 to R-38) Low Income Resistance, heat only MF | 2.0192 | 2.0185 | 2.0191 | 2.0197 | 8 | 25 | 0 | 8132.8 | 8132.8 | 8132.8 | 8132.8 | 0 | 0 | 0 | 0 | 822 | Res | Multifamily | Lighting | Multifamily CAL 53w replaced by 13w LED - Post-EISA | 8.4034 | 6 | 583 | Res | Income Qualified | Low Income | Ceiling Insulation (R-5 to R-38) Low Income Resistance, heat only MF | 8132.8 | 8132.8 | 8132.8 | 8132.8 | 0 | 0 | 0 | 0 | 0 | 0 | 0 | 0
581 | Res | Income Qualified | Low Income | Ceiling Insulation (R-5 to R-38) Low Income Resistance w/ AC MF | 6.0575 | 6.0554 | 6.0573 | 6.0592 | 24 | 25 | 0 | 26438.4 | 26438.4 | 26438.4 | 26438.4 | 0 | 0 | 0 | 0 | 823 | Res | Multifamily | Lighting | Multifamily CAL 72w replaced by 17w LED - Post-EISA | 8.4034 | 6 | 581 | Res | Income Qualified | Low Income | Ceiling Insulation (R-5 to R-38) Low Income Resistance w/ AC MF | 26438.4 | 26438.4 | 26438.4 | 26438.4 | 1.9735 | 1.9735 | 1.9735 | 1.9735 | 0 | 0 | 0 | 0
571 | Res | Income Qualified | Low Income | Ceiling Insulation (R-11 to R-38) Low Income Heat pump MF | 3.0288 | 3.0277 | 3.0286 | 3.0296 | 12 | 25 | 0 | 3019.2 | 3019.2 | 3019.2 | 3019.2 | 0 | 0 | 0 | 0 | 824 | Res | Multifamily | Lighting | Multifamily CAL Exterior 43w replaced by 10w LED - Post-EISA | 10 | 6 | 571 | Res | Income Qualified | Low Income | Ceiling Insulation (R-11 to R-38) Low Income Heat pump MF | 3019.2 | 3019.2 | 3019.2 | 3019.2 | 0.36697 | 0.36697 | 0.36697 | 0.36697 | 0 | 0 | 0 | 0
575 | Res | Income Qualified | Low Income | Ceiling Insulation (R-11 to R-38) Low Income Resistance, heat only MF | 7.0671 | 7.0647 | 6.0573 | 7.069 | 27 | 25 | 0 | 10567.2 | 10567.2 | 9057.6 | 10567.2 | 0 | 0 | 0 | 0 | 825 | Res | Multifamily | Lighting | Multifamily CAL Exterior 53w replaced by 13w LED - Post-EISA | 10 | 6 | 575 | Res | Income Qualified | Low Income | Ceiling Insulation (R-11 to R-38) Low Income Resistance, heat only MF | 10567.2 | 10567.2 | 9057.6 | 10567.2 | 0 | 0 | 0 | 0 | 0 | 0 | 0 | 0
573 | Res | Income Qualified | Low Income | Ceiling Insulation (R-11 to R-38) Low Income Resistance w/ AC MF | 25.2396 | 25.231 | 23.2197 | 24.2366 | 97 | 25 | 0 | 41140 | 41140 | 37848.8 | 39494.4 | 0 | 0 | 0 | 0 | 826 | Res | Multifamily | Lighting | Multifamily CAL Exterior 72w replaced by 17w LED - Post-EISA | 10 | 6 | 573 | Res | Income Qualified | Low Income | Ceiling Insulation (R-11 to R-38) Low Income Resistance w/ AC MF | 41140 | 41140 | 37848.8 | 39494.4 | 3.0581 | 3.0581 | 2.8134 | 2.9357 | 0 | 0 | 0 | 0
596 | Res | Income Qualified | Low Income | ECM retrofit in existing furance Low Income | 453.3037 | 454.1585 | 418.9633 | 449.3877 | 1759 | 20 | 0 | 318790 | 319500 | 294650 | 315950 | -6403.7098 | -6417.972 | -5918.7964 | -6346.6612 | 829 | Res | Multifamily | Lighting | Multifamily CAL Speciality Globe 60 W to 7 W LED | 8.4034 | 0 | 596 | Res | Income Qualified | Low Income | ECM retrofit in existing furance Low Income | 318790 | 319500 | 294650 | 315950 | 100.7974 | 101.0219 | 93.1647 | 99.8995 | -6403.7098 | -6417.972 | -5918.7964 | -6346.6612
558 | Res | Income Qualified | Low Income | 95% AFUE Low Income | 585.27 | 587.3175 | 541.485 | 580.8422 | 2294.9147 | 20 | 0 | 0 | 0 | 0 | 0 | 82476.8645 | 82765.4003 | 76306.6362 | 81852.8946 | 827 | Res | Multifamily | Lighting | Multifamily CAL Speciality Candelabra base 40 W to 5 W LED | 8.4034 | 0 | 558 | Res | Income Qualified | Low Income | 95% AFUE Low Income | 0 | 0 | 0 | 0 | 0 | 0 | 0 | 0 | 82476.8645 | 82765.4003 | 76306.6362 | 81852.8946
557 | Res | Income Qualified | Low Income | 16 SEER AC Low Income Gas heat w/electric service | 362.5001 | 363.6443 | 335.3692 | 359.8556 | 1407.912 | 18 | 0 | 127023.8493 | 127468.2277 | 117520.9887 | 126062.864 | 0 | 0 | 0 | 0 | 830 | Res | Multifamily | Lighting | Multifamily CAL Speciality Interior reflector 65 W to 12 W LED | 8.4034 | 0 | 557 | Res | Income Qualified | Low Income | 16 SEER AC Low Income Gas heat w/electric service | 127023.8493 | 127468.2277 | 117520.9887 | 126062.864 | 92.8703 | 93.1952 | 85.9225 | 92.1677 | 0 | 0 | 0 | 0
616 | Res | Income Qualified | Low Income | Single Family In-Unit Smart T-Stat Low Income ASHP | 2.0192 | 2.0185 | 2.0191 | 2.0197 | 8 | 10 | 0 | 1978.9878 | 1978.9878 | 1978.9878 | 1978.9878 | 0 | 0 | 0 | 0 | 828 | Res | Multifamily | Lighting | Multifamily CAL Speciality Exterior Exterior reflector 65 W to 12 W LED | 10.1978 | 0 | 616 | Res | Income Qualified | Low Income | Single Family In-Unit Smart T-Stat Low Income ASHP | 1978.9878 | 1978.9878 | 1978.9878 | 1978.9878 | 0.21378 | 0.21378 | 0.21378 | 0.21378 | 0 | 0 | 0 | 0
617 | Res | Income Qualified | Low Income | Single Family In-Unit Smart T-Stat Low Income Electric Resistance Heat | 4.0383 | 4.037 | 3.0286 | 4.0394 | 15 | 10 | 0 | 5265.544 | 5265.544 | 3949.158 | 5265.544 | 0 | 0 | 0 | 0 | 469 | Res | Appliance Recycling | 0 | Recycled Refrigerator | 8 |  | 617 | Res | Income Qualified | Low Income | Single Family In-Unit Smart T-Stat Low Income Electric Resistance Heat | 5265.544 | 5265.544 | 3949.158 | 5265.544 | 0 | 0 | 0 | 0 | 0 | 0 | 0 | 0
618 | Res | Income Qualified | Low Income | Single Family In-Unit Smart T-Stat Low Income Electric Resistance Heat w/ AC | 14.1342 | 14.1294 | 13.1242 | 14.138 | 55 | 10 | 0 | 21623.7482 | 21623.7482 | 20079.1947 | 21623.7482 | 0 | 0 | 0 | 0 | 468 | Res | Appliance Recycling | 0 | Recycled Freezer | 8 |  | 618 | Res | Income Qualified | Low Income | Single Family In-Unit Smart T-Stat Low Income Electric Resistance Heat w/ AC | 21623.7482 | 21623.7482 | 20079.1947 | 21623.7482 | 1.5699 | 1.5699 | 1.4578 | 1.5699 | 0 | 0 | 0 | 0
619 | Res | Income Qualified | Low Income | Single Family In-Unit Smart T-Stat Low Income Gas Heat w/ AC | 45 | 45 | 42 | 45 | 177 | 10 | 0 | 12905.3518 | 12905.3518 | 12044.995 | 12905.3518 | 2867.13 | 2867.13 | 2675.988 | 2867.13 | 491 | Res | Direct Distribution Efficient Products | School Kits | 43w replaced by 10w LED - Post-EISA | 10 | 6 | 619 | Res | Income Qualified | Low Income | Single Family In-Unit Smart T-Stat Low Income Gas Heat w/ AC | 12905.3518 | 12905.3518 | 12044.995 | 12905.3518 | 5.0462 | 5.0462 | 4.7098 | 5.0462 | 2867.13 | 2867.13 | 2675.988 | 2867.13
620 | Res | Income Qualified | Low Income | Single Family In-Unit Smart T-Stat Low Income Gas Heat w/ AC (Other electric Utility) | 45 | 45 | 42 | 45 | 177 | 10 | 0 | 12905.3518 | 12905.3518 | 12044.995 | 12905.3518 | 2867.13 | 2867.13 | 2675.988 | 2867.13 | 498 | Res | Direct Distribution Efficient Products | School Kits | Showerhead 1.75 gpm - Electric DHW | 10 | 0 | 620 | Res | Income Qualified | Low Income | Single Family In-Unit Smart T-Stat Low Income Gas Heat w/ AC (Other electric Utility) | 12905.3518 | 12905.3518 | 12044.995 | 12905.3518 | 5.0462 | 5.0462 | 4.7098 | 5.0462 | 2867.13 | 2867.13 | 2675.988 | 2867.13
587 | Res | Income Qualified | Low Income | Duct Sealing Low Income Electric Heat MF | 32.3067 | 32.2957 | 29.2769 | 32.3155 | 125 | 20 | 0 | 34491.8454 | 34491.8454 | 31258.2349 | 34491.8454 | 0 | 0 | 0 | 0 | 494 | Res | Direct Distribution Efficient Products | School Kits | Bath Faucet Aerator - Electric DHW | 9 | 0 | 587 | Res | Income Qualified | Low Income | Duct Sealing Low Income Electric Heat MF | 34491.8454 | 34491.8454 | 31258.2349 | 34491.8454 | 0 | 0 | 0 | 0 | 0 | 0 | 0 | 0
589 | Res | Income Qualified | Low Income | Duct Sealing Low Income Electric Heat w/ AC MF | 20.1917 | 20.1848 | 19.1815 | 20.1972 | 79 | 20 | 0 | 25344.4594 | 25344.4594 | 24077.2364 | 25344.4594 | 0 | 0 | 0 | 0 | 496 | Res | Direct Distribution Efficient Products | School Kits | Kitchen Faucet Aerator - Electric DHW | 9 | 0 | 589 | Res | Income Qualified | Low Income | Duct Sealing Low Income Electric Heat w/ AC MF | 25344.4594 | 25344.4594 | 24077.2364 | 25344.4594 | 3.8842 | 3.8842 | 3.69 | 3.8842 | 0 | 0 | 0 | 0
591 | Res | Income Qualified | Low Income | Duct Sealing Low Income Gas Heat MF | 16 | 16 | 15 | 16 | 63 | 20 | 0 | 2700.5173 | 2700.5173 | 2531.7349 | 2700.5173 | 2935.281 | 2935.281 | 2751.826 | 2935.281 | 501 | Res | Direct Distribution Efficient Products | School Kits | Water Heater Temp Adjustment - Electric DHW | 2 | 0 | 591 | Res | Income Qualified | Low Income | Duct Sealing Low Income Gas Heat MF | 2700.5173 | 2700.5173 | 2531.7349 | 2700.5173 | 0 | 0 | 0 | 0 | 2935.281 | 2935.281 | 2751.826 | 2935.281
593 | Res | Income Qualified | Low Income | Duct Sealing Low Income Gas Heat w/ AC MF | 65 | 65 | 60 | 64 | 254 | 20 | 0 | 23278.7834 | 23278.7834 | 21488.1077 | 22920.6482 | 11924.5792 | 11924.5792 | 11007.3039 | 11741.1241 | 499 | Res | Direct Distribution Efficient Products | School Kits | Showerhead 1.75 gpm - Gas DHW | 10 | 0 | 593 | Res | Income Qualified | Low Income | Duct Sealing Low Income Gas Heat w/ AC MF | 23278.7834 | 23278.7834 | 21488.1077 | 22920.6482 | 12.6235 | 12.6235 | 11.6525 | 12.4293 | 11924.5792 | 11924.5792 | 11007.3039 | 11741.1241
561 | Res | Income Qualified | Low Income | Air Sealing Low Income Gas Heat w/AC | 718 | 720 | 664 | 712 | 2814 | 15 | 0 | 316638 | 317520 | 292824 | 313992 | 82917.0779 | 83148.0447 | 76680.9745 | 82224.1775 | 495 | Res | Direct Distribution Efficient Products | School Kits | Bath Faucet Aerator - Gas DHW | 9 | 0 | 561 | Res | Income Qualified | Low Income | Air Sealing Low Income Gas Heat w/AC | 316638 | 317520 | 292824 | 313992 | 245.8714 | 246.5563 | 227.3797 | 243.8168 | 82917.0779 | 83148.0447 | 76680.9745 | 82224.1775
570 | Res | Income Qualified | Low Income | Ceiling Insulation (R-11 to R-38) Low Income Gas Heat w/AC SF | 179 | 180 | 166 | 178 | 703 | 25 | 0 | 36119.3466 | 36321.1307 | 33496.1538 | 35917.5626 | 12799.0116 | 12870.5144 | 11869.4744 | 12727.5087 | 497 | Res | Direct Distribution Efficient Products | School Kits | Kitchen Faucet Aerator - Gas DHW | 9 | 0 | 570 | Res | Income Qualified | Low Income | Ceiling Insulation (R-11 to R-38) Low Income Gas Heat w/AC SF | 36119.3466 | 36321.1307 | 33496.1538 | 35917.5626 | 24.1083 | 24.243 | 22.3574 | 23.9736 | 12799.0116 | 12870.5144 | 11869.4744 | 12727.5087
578 | Res | Income Qualified | Low Income | Ceiling Insulation (R-5 to R-38) Low Income Gas Heat w/AC SF | 45 | 45 | 42 | 45 | 177 | 25 | 0 | 23871.8712 | 23871.8712 | 22280.4131 | 23871.8712 | 8651.8458 | 8651.8458 | 8075.0561 | 8651.8458 | 502 | Res | Direct Distribution Efficient Products | School Kits | Water Heater Temp Adjustment - Gas DHW | 2 | 0 | 578 | Res | Income Qualified | Low Income | Ceiling Insulation (R-5 to R-38) Low Income Gas Heat w/AC SF | 23871.8712 | 23871.8712 | 22280.4131 | 23871.8712 | 16.2967 | 16.2967 | 15.2102 | 16.2967 | 8651.8458 | 8651.8458 | 8075.0561 | 8651.8458
569 | Res | Income Qualified | Low Income | Ceiling Insulation (R-11 to R-38) Low Income Gas Heat w/AC MF | 80.6372 | 80.9193 | 74.6046 | 80.0271 | 316.1882 | 25 | 0 | 16271.3015 | 16328.2248 | 15054.019 | 16148.2028 | 5765.7903 | 5785.9612 | 5334.4421 | 5722.1698 | 492 | Res | Direct Distribution Efficient Products | School Kits | 43w replaced by 10w LED - Post-EISA Y2 Install | 10 | 6 | 569 | Res | Income Qualified | Low Income | Ceiling Insulation (R-11 to R-38) Low Income Gas Heat w/AC MF | 16271.3015 | 16328.2248 | 15054.019 | 16148.2028 | 9.8637 | 9.8982 | 9.1258 | 9.7891 | 5765.7903 | 5785.9612 | 5334.4421 | 5722.1698
577 | Res | Income Qualified | Low Income | Ceiling Insulation (R-5 to R-38) Low Income Gas Heat w/AC MF | 20.1593 | 20.2298 | 18.6512 | 20.0068 | 79.0471 | 25 | 0 | 10694.2269 | 10731.6395 | 9894.1744 | 10613.3209 | 3875.8923 | 3889.4517 | 3585.9305 | 3846.5697 | 493 | Res | Direct Distribution Efficient Products | School Kits | 43w replaced by 10w LED - Post-EISA Y3 Install | 10 | 6 | 577 | Res | Income Qualified | Low Income | Ceiling Insulation (R-5 to R-38) Low Income Gas Heat w/AC MF | 10694.2269 | 10731.6395 | 9894.1744 | 10613.3209 | 6.6306 | 6.6538 | 6.1346 | 6.5804 | 3875.8923 | 3889.4517 | 3585.9305 | 3846.5697
837 | Res | Multifamily | Market Rate | per foot of pipe insulation Market Rate Electric Water Heat Market Rate | 217 | 217 | 337 | 337 | 1108 | 13 | 0 | 22980.4915 | 22980.4915 | 35688.5974 | 35688.5974 | 0 | 0 | 0 | 0 | 118 | Bus | Standard | Lighting | Exterior Lighting After 2018 Install | 15 |  | 837 | Res | Multifamily | Market Rate | per foot of pipe insulation Market Rate Electric Water Heat Market Rate | 22980.4915 | 22980.4915 | 35688.5974 | 35688.5974 | 2.6215 | 2.6215 | 4.0713 | 4.0713 | 0 | 0 | 0 | 0
838 | Res | Multifamily | Market Rate | per foot of pipe insulation Market Rate Gas water heat Market Rate | 1060 | 1060 | 1643 | 1643 | 5406 | 13 | 0 | 0 | 0 | 0 | 0 | 3961.863 | 3961.863 | 6140.8877 | 6140.8877 | 162 | Bus | Standard | Lighting | Permanent Fixture/Lamp Removal After 2018 Install | 11 |  | 838 | Res | Multifamily | Market Rate | per foot of pipe insulation Market Rate Gas water heat Market Rate | 0 | 0 | 0 | 0 | 0 | 0 | 0 | 0 | 3961.863 | 3961.863 | 6140.8877 | 6140.8877
606 | Res | Income Qualified | Low Income | per foot of pipe insulation Low Income Electric Water Heat | 281.6742 | 282.5875 | 260.4639 | 279.7312 | 1094 | 13 | 0 | 34396.2121 | 34519.496 | 31807.2499 | 34149.6443 | 0 | 0 | 0 | 0 | 123 | Bus | Standard | Lighting | Glass Door LED Cooler/Freezer Lighting After 2018 Install | 15 |  | 606 | Res | Income Qualified | Low Income | per foot of pipe insulation Low Income Electric Water Heat | 34396.2121 | 34519.496 | 31807.2499 | 34149.6443 | 3.9238 | 3.9379 | 3.6285 | 3.8957 | 0 | 0 | 0 | 0
607 | Res | Income Qualified | Low Income | per foot of pipe insulation Low Income Gas water heat | 650 | 653 | 602 | 645 | 2550 | 13 | 0 | 0 | 0 | 0 | 0 | 3436.272 | 3452.1317 | 3182.5165 | 3409.8391 | 128 | Bus | Standard | Lighting | Interior LED Lamps and Fixtures After 2018 Install | 15 |  | 607 | Res | Income Qualified | Low Income | per foot of pipe insulation Low Income Gas water heat | 0 | 0 | 0 | 0 | 0 | 0 | 0 | 0 | 3436.272 | 3452.1317 | 3182.5165 | 3409.8391
518 | Res | HVAC | Single Family | Single Family In-Unit Programmable T-Stat Market Rate ASHP Market Rate | 16 | 16 | 16 | 16 | 64 | 10 | 0 | 9030.8506 | 9030.8506 | 9030.8506 | 9030.8506 | 0 | 0 | 0 | 0 | 139 | Bus | Standard | Lighting | LED lamp 2019 Install | 15 | 1 | 518 | Res | HVAC | Single Family | Single Family In-Unit Programmable T-Stat Market Rate ASHP Market Rate | 9030.8506 | 9030.8506 | 9030.8506 | 9030.8506 | 0 | 0 | 0 | 0 | 0 | 0 | 0 | 0
519 | Res | HVAC | Single Family | Single Family In-Unit Programmable T-Stat Market Rate Electric Resistance Heat Market Rate | 3 | 3 | 3 | 3 | 12 | 10 | 0 | 2878.616 | 2878.616 | 2878.616 | 2878.616 | 0 | 0 | 0 | 0 | 140 | Bus | Standard | Lighting | LED lamp 2020 Install | 15 | 0 | 519 | Res | HVAC | Single Family | Single Family In-Unit Programmable T-Stat Market Rate Electric Resistance Heat Market Rate | 2878.616 | 2878.616 | 2878.616 | 2878.616 | 0 | 0 | 0 | 0 | 0 | 0 | 0 | 0
520 | Res | HVAC | Single Family | Single Family In-Unit Programmable T-Stat Market Rate Electric Resistance Heat w/ AC Market Rate | 29 | 29 | 29 | 29 | 116 | 10 | 0 | 27826.6211 | 27826.6211 | 27826.6211 | 27826.6211 | 0 | 0 | 0 | 0 | 523 | Res | HVAC | Single Family | Smart Thermostat - Electric Heat Pump | 10 |  | 520 | Res | HVAC | Single Family | Single Family In-Unit Programmable T-Stat Market Rate Electric Resistance Heat w/ AC Market Rate | 27826.6211 | 27826.6211 | 27826.6211 | 27826.6211 | 0 | 0 | 0 | 0 | 0 | 0 | 0 | 0
522 | Res | HVAC | Single Family | Single Family In-Unit Programmable T-Stat Market Rate Gas Heat w/ AC Market Rate | 2412 | 2412 | 2412 | 2412 | 9648 | 10 | 0 | 103059.6505 | 103059.6505 | 103059.6505 | 103059.6505 | 112018.9241 | 112018.9241 | 112018.9241 | 112018.9241 | 524 | Res | HVAC | Single Family | Smart Thermostat - Gas Heat | 10 |  | 522 | Res | HVAC | Single Family | Single Family In-Unit Programmable T-Stat Market Rate Gas Heat w/ AC Market Rate | 103059.6505 | 103059.6505 | 103059.6505 | 103059.6505 | 0 | 0 | 0 | 0 | 112018.9241 | 112018.9241 | 112018.9241 | 112018.9241
598 | Res | Income Qualified | Low Income | ER Air Source HP at least 18 SEER- early retirement Replace ASHP | 75.7189 | 80.7393 | 80.764 | 80.7888 | 315 | 18 | 6 | 478664.6285 | 510575.6037 | 510575.6037 | 510575.6037 | 0 | 0 | 0 | 0 | 839 | Res | Multifamily | Misc | Tier 2 Powerstrip | 7 |  | 598 | Res | Income Qualified | Low Income | ER Air Source HP at least 18 SEER- early retirement Replace ASHP | 478664.6285 | 510575.6037 | 510575.6037 | 510575.6037 | 95.5981 | 101.9713 | 101.9713 | 101.9713 | 0 | 0 | 0 | 0
566 | Res | Income Qualified | Low Income | Air Source HP at least 18 SEER Electric Heat | 75.7189 | 80.7393 | 80.764 | 80.7888 | 315 | 18 | 0 | 110317.0365 | 117671.5056 | 117671.5056 | 117671.5056 | 0 | 0 | 0 | 0 | 562 | Res | Income Qualified | Low Income | Air Sealing Low Income Heat pump | 15 | 0 | 566 | Res | Income Qualified | Low Income | Air Source HP at least 18 SEER Electric Heat | 110317.0365 | 117671.5056 | 117671.5056 | 117671.5056 | 66.5639 | 71.0015 | 71.0015 | 71.0015 | 0 | 0 | 0 | 0
597 | Res | Income Qualified | Low Income | ER Air Source HP at least 16 SEER- early retirement Replace ASHP | 75.7189 | 80.7393 | 80.764 | 80.7888 | 315 | 18 | 6 | 437282.3916 | 466434.5511 | 466434.5511 | 466434.5511 | 0 | 0 | 0 | 0 | 564 | Res | Income Qualified | Low Income | Air Sealing Low Income Resistance, heat only | 15 | 0 | 597 | Res | Income Qualified | Low Income | ER Air Source HP at least 16 SEER- early retirement Replace ASHP | 437282.3916 | 466434.5511 | 466434.5511 | 466434.5511 | 71.8242 | 76.6124 | 76.6124 | 76.6124 | 0 | 0 | 0 | 0
565 | Res | Income Qualified | Low Income | Air Source HP at least 16 SEER Electric Heat | 75.7189 | 80.7393 | 80.764 | 80.7888 | 315 | 18 | 0 | 68934.7997 | 73530.453 | 73530.453 | 73530.453 | 0 | 0 | 0 | 0 | 563 | Res | Income Qualified | Low Income | Air Sealing Low Income Resistance w/ AC | 15 | 0 | 565 | Res | Income Qualified | Low Income | Air Source HP at least 16 SEER Electric Heat | 68934.7997 | 73530.453 | 73530.453 | 73530.453 | 9.7861 | 10.4385 | 10.4385 | 10.4385 | 0 | 0 | 0 | 0
11 | Bus | Custom | 0 | Custom 2018 | 1 | 0 | 0 | 0 | 1 | 13 | 0 | 61893387.8706 | 0 | 0 | 0 | 411337.7766 | 0 | 0 | 0 | 595 | Res | Income Qualified | Low Income | ECM retrofit in existing furance | 20 | 0 | 11 | Bus | Custom | 0 | Custom 2018 | 61893387.8706 | 0 | 0 | 0 | 7115.9639 | 0 | 0 | 0 | 411337.7766 | 0 | 0 | 0
12 | Bus | Custom | 0 | Custom 2019 | 0 | 1 | 0 | 0 | 1 | 13 | 0 | 0 | 67776978.2306 | 0 | 0 | 0 | 351658.5048 | 0 | 0 | 588 | Res | Income Qualified | Low Income | Duct Sealing Low Income Electric Heat SF | 20 | 0 | 12 | Bus | Custom | 0 | Custom 2019 | 0 | 67776978.2306 | 0 | 0 | 0 | 6975.4854 | 0 | 0 | 0 | 351658.5048 | 0 | 0
13 | Bus | Custom | 0 | Custom 2020 | 0 | 0 | 1 | 0 | 1 | 13 | 0 | 0 | 0 | 73077011.0366 | 0 | 0 | 0 | 334332.2646 | 0 | 590 | Res | Income Qualified | Low Income | Duct Sealing Low Income Electric Heat w/ AC SF | 20 | 0 | 13 | Bus | Custom | 0 | Custom 2020 | 0 | 0 | 73077011.0366 | 0 | 0 | 0 | 7096.5876 | 0 | 0 | 0 | 334332.2646 | 0
21 | Bus | Retro-commissioning | 0 | Retro-commissioning 2018 | 1 | 0 | 0 | 0 | 1 | 5 | 0 | 10124498.648 | 0 | 0 | 0 | 280429.824 | 0 | 0 | 0 | 592 | Res | Income Qualified | Low Income | Duct Sealing Low Income Gas Heat SF | 20 | 0 | 21 | Bus | Retro-commissioning | 0 | Retro-commissioning 2018 | 10124498.648 | 0 | 0 | 0 | 883.3726 | 0 | 0 | 0 | 280429.824 | 0 | 0 | 0
22 | Bus | Retro-commissioning | 0 | Retro-commissioning 2019 | 0 | 1 | 0 | 0 | 1 | 5 | 0 | 0 | 10381901.156 | 0 | 0 | 0 | 262902.96 | 0 | 0 | 594 | Res | Income Qualified | Low Income | Duct Sealing Low Income Gas Heat w/ AC SF | 20 | 0 | 22 | Bus | Retro-commissioning | 0 | Retro-commissioning 2019 | 0 | 10381901.156 | 0 | 0 | 0 | 905.8312 | 0 | 0 | 0 | 262902.96 | 0 | 0
23 | Bus | Retro-commissioning | 0 | Retro-commissioning 2020 | 0 | 0 | 1 | 0 | 1 | 5 | 0 | 0 | 0 | 10424801.574 | 0 | 0 | 0 | 280429.824 | 0 | 601 | Res | Income Qualified | Low Income | Mutifamily In-Unit Smart T-Stat | 10 | 0 | 23 | Bus | Retro-commissioning | 0 | Retro-commissioning 2020 | 0 | 0 | 10424801.574 | 0 | 0 | 0 | 909.5743 | 0 | 0 | 0 | 280429.824 | 0
500 | Res | Direct Distribution Efficient Products | School Kits | Tier 1 - 7 plug | 7500 | 7500 | 7500 | 7500 | 30000 | 4 | 0 | 772500 | 772500 | 772500 | 772500 | 0 | 0 | 0 | 0 | 604 | Res | Income Qualified | Low Income | Mutifamily In-Unit Smart T-Stat Low Income Gas Heat w/ AC | 10 | 0 | 500 | Res | Direct Distribution Efficient Products | School Kits | Tier 1 - 7 plug | 772500 | 772500 | 772500 | 772500 | 86.25 | 86.25 | 86.25 | 86.25 | 0 | 0 | 0 | 0
1049 | Res | Retail Products | Retail Rebates | HVAC Smart Thermostat - Gas Heat w/ AC | 6000 | 6000 | 7500 | 7500 | 27000 | 10 | 0 | 1376592 | 1376592 | 1720740 | 1720740 | 305808 | 305808 | 382260 | 382260 | 602 | Res | Income Qualified | Low Income | Mutifamily In-Unit Smart T-Stat Low Income ASHP | 10 | 0 | 1049 | Res | Retail Products | Retail Rebates | HVAC Smart Thermostat - Gas Heat w/ AC | 1376592 | 1376592 | 1720740 | 1720740 | 538.08 | 538.08 | 672.6 | 672.6 | 305808 | 305808 | 382260 | 382260
440 | Bus | Standard-Small Business | Lighting | Highbay Fixture Replacement Option | 208 | 165 | 149 | 0 | 522 | 15 | 0 | 215550.7513 | 170989.7787 | 154408.9517 | 0 | -4541.3013 | -3602.4746 | -3253.1437 | 0 | 603 | Res | Income Qualified | Low Income | Mutifamily In-Unit Smart T-Stat Low Income Electric Resistance Heat w/ AC | 10 | 0 | 440 | Bus | Standard-Small Business | Lighting | Highbay Fixture Replacement Option | 215550.7513 | 170989.7787 | 154408.9517 | 0 | 42.0937 | 33.3916 | 30.1537 | 0 | -4541.3013 | -3602.4746 | -3253.1437 | 0
464 | Bus | Standard-Small Business | Lighting | T8 U-tube Lamps and Ballasts Replacing T12 U-bend Lamps and Ballasts | 10 | 0 | 0 | 0 | 10 | 15 | 1 | 1065.1186 | 0 | 0 | 0 | -3.5328 | 0 | 0 | 0 | 605 | Res | Income Qualified | Low Income | Mutifamily In-Unit Smart T-Stat Low Income Gas Heat w/ AC (Other electric Utility) | 10 | 0 | 464 | Bus | Standard-Small Business | Lighting | T8 U-tube Lamps and Ballasts Replacing T12 U-bend Lamps and Ballasts | 1065.1186 | 0 | 0 | 0 | 0.19357 | 0 | 0 | 0 | -3.5328 | 0 | 0 | 0
457 | Bus | Standard-Small Business | Lighting | New, high performance T8 (32W) lamps and ballasts replacing existing T12 lamps and ballasts | 16 | 0 | 0 | 0 | 16 | 15 | 1 | 3084.7391 | 0 | 0 | 0 | -16.7964 | 0 | 0 | 0 | 580 | Res | Income Qualified | Low Income | Ceiling Insulation (R-5 to R-38) Low Income Heat pump SF | 25 | 0 | 457 | Bus | Standard-Small Business | Lighting | New, high performance T8 (32W) lamps and ballasts replacing existing T12 lamps and ballasts | 3084.7391 | 0 | 0 | 0 | 0.63016 | 0 | 0 | 0 | -16.7964 | 0 | 0 | 0
459 | Bus | Standard-Small Business | Lighting | Reduced wattage T8 (28W) lamps and ballasts replacing existing T12 lamps and ballasts | 192 | 0 | 0 | 0 | 192 | 15 | 1 | 37385.474 | 0 | 0 | 0 | -193.0389 | 0 | 0 | 0 | 584 | Res | Income Qualified | Low Income | Ceiling Insulation (R-5 to R-38) Low Income Resistance, heat only SF | 25 | 0 | 459 | Bus | Standard-Small Business | Lighting | Reduced wattage T8 (28W) lamps and ballasts replacing existing T12 lamps and ballasts | 37385.474 | 0 | 0 | 0 | 7.4649 | 0 | 0 | 0 | -193.0389 | 0 | 0 | 0
465 | Bus | Standard-Small Business | Lighting | Ultra-low wattage T8 (25W) lamps and ballasts replacing existing T12 lamps and ballasts | 30 | 0 | 0 | 0 | 30 | 15 | 1 | 8305.38 | 0 | 0 | 0 | -25.0102 | 0 | 0 | 0 | 582 | Res | Income Qualified | Low Income | Ceiling Insulation (R-5 to R-38) Low Income Resistance w/ AC SF | 25 | 0 | 465 | Bus | Standard-Small Business | Lighting | Ultra-low wattage T8 (25W) lamps and ballasts replacing existing T12 lamps and ballasts | 8305.38 | 0 | 0 | 0 | 1.3304 | 0 | 0 | 0 | -25.0102 | 0 | 0 | 0
463 | Bus | Standard-Small Business | Lighting | T5 or reduced wattage T8 relamp and reballast upgrading an existing 32W T8 | 170 | 0 | 0 | 0 | 170 | 15 | 0 | 11410.4308 | 0 | 0 | 0 | -208.4749 | 0 | 0 | 0 | 572 | Res | Income Qualified | Low Income | Ceiling Insulation (R-11 to R-38) Low Income Heat pump SF | 25 | 0 | 463 | Bus | Standard-Small Business | Lighting | T5 or reduced wattage T8 relamp and reballast upgrading an existing 32W T8 | 11410.4308 | 0 | 0 | 0 | 2.1372 | 0 | 0 | 0 | -208.4749 | 0 | 0 | 0
435 | Bus | Standard-Small Business | Lighting | 2-foot T8 lamps (17W) and ballasts replacing 2-foot T12 lamps/ballasts OR replacing 4-foot T12 U-tube lamps/ballasts | 4 | 0 | 0 | 0 | 4 | 15 | 1 | 853.4142 | 0 | 0 | 0 | -4.8489 | 0 | 0 | 0 | 576 | Res | Income Qualified | Low Income | Ceiling Insulation (R-11 to R-38) Low Income Resistance, heat only SF | 25 | 0 | 435 | Bus | Standard-Small Business | Lighting | 2-foot T8 lamps (17W) and ballasts replacing 2-foot T12 lamps/ballasts OR replacing 4-foot T12 U-tube lamps/ballasts | 853.4142 | 0 | 0 | 0 | 0.161 | 0 | 0 | 0 | -4.8489 | 0 | 0 | 0
455 | Bus | Standard-Small Business | Lighting | New high performance T8 fixture (with or without a reflector) replacing an existing T12 fixture | 42 | 0 | 0 | 0 | 42 | 15 | 1 | 10816.905 | 0 | 0 | 0 | -62.8454 | 0 | 0 | 0 | 574 | Res | Income Qualified | Low Income | Ceiling Insulation (R-11 to R-38) Low Income Resistance w/ AC SF | 25 | 0 | 455 | Bus | Standard-Small Business | Lighting | New high performance T8 fixture (with or without a reflector) replacing an existing T12 fixture | 10816.905 | 0 | 0 | 0 | 2.2401 | 0 | 0 | 0 | -62.8454 | 0 | 0 | 0
456 | Bus | Standard-Small Business | Lighting | New T5 fluorescent replacing an existing T12 | 16 | 0 | 0 | 0 | 16 | 15 | 1 | 8689.9546 | 0 | 0 | 0 | -65.7976 | 0 | 0 | 0 | 579 | Res | Income Qualified | Low Income | Ceiling Insulation (R-5 to R-38) Low Income Heat pump MF | 25 | 0 | 456 | Bus | Standard-Small Business | Lighting | New T5 fluorescent replacing an existing T12 | 8689.9546 | 0 | 0 | 0 | 1.5795 | 0 | 0 | 0 | -65.7976 | 0 | 0 | 0
439 | Bus | Standard-Small Business | Lighting | High efficiency T5 or T8 fluorescent fixtures replacing existing T12 recessed or surface mounted troffer (prismatic, parabolic, or semi-indirect fixture) | 23 | 0 | 0 | 0 | 23 | 15 | 1 | 8389.9256 | 0 | 0 | 0 | -62.8795 | 0 | 0 | 0 | 583 | Res | Income Qualified | Low Income | Ceiling Insulation (R-5 to R-38) Low Income Resistance, heat only MF | 25 | 0 | 439 | Bus | Standard-Small Business | Lighting | High efficiency T5 or T8 fluorescent fixtures replacing existing T12 recessed or surface mounted troffer (prismatic, parabolic, or semi-indirect fixture) | 8389.9256 | 0 | 0 | 0 | 1.7008 | 0 | 0 | 0 | -62.8795 | 0 | 0 | 0
437 | Bus | Standard-Small Business | Lighting | Fixture mounted occupancy sensor for fluorescent or LED systems | 701 | 733 | 765 | 776 | 2975 | 8 | 0 | 148730.2934 | 155519.6933 | 162309.0933 | 164642.9496 | -5107.6952 | -5340.8568 | -5574.0183 | -5654.1676 | 581 | Res | Income Qualified | Low Income | Ceiling Insulation (R-5 to R-38) Low Income Resistance w/ AC MF | 25 | 0 | 437 | Bus | Standard-Small Business | Lighting | Fixture mounted occupancy sensor for fluorescent or LED systems | 148730.2934 | 155519.6933 | 162309.0933 | 164642.9496 | 63.5342 | 66.4345 | 69.3348 | 70.3318 | -5107.6952 | -5340.8568 | -5574.0183 | -5654.1676
426 | Bus | Standard-Small Business | 0 | Remote mounted occupancy sensors using ultrasonic or passive infrared technology | 32 | 35 | 36 | 37 | 140 | 8 | 0 | 13543.708 | 14813.4306 | 15236.6715 | 15659.9124 | -303.7325 | -332.2074 | -341.6991 | -351.1907 | 571 | Res | Income Qualified | Low Income | Ceiling Insulation (R-11 to R-38) Low Income Heat pump MF | 25 | 0 | 426 | Bus | Standard-Small Business | 0 | Remote mounted occupancy sensors using ultrasonic or passive infrared technology | 13543.708 | 14813.4306 | 15236.6715 | 15659.9124 | 9.935 | 10.8664 | 11.1769 | 11.4873 | -303.7325 | -332.2074 | -341.6991 | -351.1907
431 | Bus | Standard-Small Business | 0 | Wall switch plate mounted occupancy sensors using ultrasonic or passive infrared technology | 88 | 93 | 97 | 99 | 377 | 8 | 0 | 23171.7864 | 24488.3651 | 25541.6281 | 26068.2596 | -374.1795 | -395.4397 | -412.4479 | -420.952 | 575 | Res | Income Qualified | Low Income | Ceiling Insulation (R-11 to R-38) Low Income Resistance, heat only MF | 25 | 0 | 431 | Bus | Standard-Small Business | 0 | Wall switch plate mounted occupancy sensors using ultrasonic or passive infrared technology | 23171.7864 | 24488.3651 | 25541.6281 | 26068.2596 | 7.619 | 8.0519 | 8.3983 | 8.5714 | -374.1795 | -395.4397 | -412.4479 | -420.952
418 | Bus | Standard-Small Business | 0 | Low wattage occupancy sensors or daylight dimming controls | 876 | 1099 | 1147 | 1163 | 4285 | 8 | 0 | 67042.1015 | 84108.7552 | 87782.295 | 89006.8082 | -1503.4909 | -1886.2289 | -1968.612 | -1996.073 | 573 | Res | Income Qualified | Low Income | Ceiling Insulation (R-11 to R-38) Low Income Resistance w/ AC MF | 25 | 0 | 418 | Bus | Standard-Small Business | 0 | Low wattage occupancy sensors or daylight dimming controls | 67042.1015 | 84108.7552 | 87782.295 | 89006.8082 | 52.6055 | 65.997 | 68.8795 | 69.8403 | -1503.4909 | -1886.2289 | -1968.612 | -1996.073
443 | Bus | Standard-Small Business | Lighting | LED lamp 2018 | 18000 | 0 | 0 | 0 | 18000 | 15 | 2 | 2296857.4347 | 0 | 0 | 0 | 0 | 0 | 0 | 0 | 596 | Res | Income Qualified | Low Income | ECM retrofit in existing furance Low Income | 20 | 0 | 443 | Bus | Standard-Small Business | Lighting | LED lamp 2018 | 2296857.4347 | 0 | 0 | 0 | 458.1905 | 0 | 0 | 0 | 0 | 0 | 0 | 0
444 | Bus | Standard-Small Business | Lighting | LED recessed down fixture 2018 | 1334 | 0 | 0 | 0 | 1334 | 15 | 0 | 134955.7063 | 0 | 0 | 0 | -2723.8766 | 0 | 0 | 0 | 558 | Res | Income Qualified | Low Income | 95% AFUE Low Income | 20 | 0 | 444 | Bus | Standard-Small Business | Lighting | LED recessed down fixture 2018 | 134955.7063 | 0 | 0 | 0 | 28.903 | 0 | 0 | 0 | -2723.8766 | 0 | 0 | 0
438 | Bus | Standard-Small Business | Lighting | Fixture mounted occupancy sensor for new LED systems | 1750 | 2288 | 2867 | 3390 | 10295 | 8 | 0 | 155596.8499 | 203431.7672 | 254912.0964 | 301413.3264 | -12015.6851 | -15709.65 | -19685.1252 | -23276.0985 | 557 | Res | Income Qualified | Low Income | 16 SEER AC Low Income Gas heat w/electric service | 18 | 0 | 438 | Bus | Standard-Small Business | Lighting | Fixture mounted occupancy sensor for new LED systems | 155596.8499 | 203431.7672 | 254912.0964 | 301413.3264 | 126.3707 | 165.2206 | 207.0313 | 244.7981 | -12015.6851 | -15709.65 | -19685.1252 | -23276.0985
436 | Bus | Standard-Small Business | Lighting | Exterior Lighting 2018 | 5333 | 0 | 0 | 0 | 5333 | 15 | 1 | 9271614.0193 | 0 | 0 | 0 | 0 | 0 | 0 | 0 | 616 | Res | Income Qualified | Low Income | Single Family In-Unit Smart T-Stat Low Income ASHP | 10 | 0 | 436 | Bus | Standard-Small Business | Lighting | Exterior Lighting 2018 | 9271614.0193 | 0 | 0 | 0 | 0 | 0 | 0 | 0 | 0 | 0 | 0 | 0
458 | Bus | Standard-Small Business | Lighting | Permanent Fixture/Lamp Removal 2018 | 132 | 0 | 0 | 0 | 132 | 11 | 1 | 51145.877 | 0 | 0 | 0 | -562.348 | 0 | 0 | 0 | 617 | Res | Income Qualified | Low Income | Single Family In-Unit Smart T-Stat Low Income Electric Resistance Heat | 10 | 0 | 458 | Bus | Standard-Small Business | Lighting | Permanent Fixture/Lamp Removal 2018 | 51145.877 | 0 | 0 | 0 | 9.7428 | 0 | 0 | 0 | -562.348 | 0 | 0 | 0
409 | Bus | Standard-Small Business | 0 | Glass Door LED Cooler/Freezer Lighting 2018 | 333 | 0 | 0 | 0 | 333 | 15 | 1 | 183814.0061 | 0 | 0 | 0 | 0 | 0 | 0 | 0 | 618 | Res | Income Qualified | Low Income | Single Family In-Unit Smart T-Stat Low Income Electric Resistance Heat w/ AC | 10 | 0 | 409 | Bus | Standard-Small Business | 0 | Glass Door LED Cooler/Freezer Lighting 2018 | 183814.0061 | 0 | 0 | 0 | 24.5231 | 0 | 0 | 0 | 0 | 0 | 0 | 0
411 | Bus | Standard-Small Business | 0 | Glass Door LED cooler/Freezer Lighting Controls/Sensors | 32 | 34 | 41 | 35 | 142 | 8 | 0 | 1990.3946 | 2114.7943 | 2550.1931 | 2176.9941 | 0 | 0 | 0 | 0 | 619 | Res | Income Qualified | Low Income | Single Family In-Unit Smart T-Stat Low Income Gas Heat w/ AC | 10 | 0 | 411 | Bus | Standard-Small Business | 0 | Glass Door LED cooler/Freezer Lighting Controls/Sensors | 1990.3946 | 2114.7943 | 2550.1931 | 2176.9941 | 0.89128 | 0.94698 | 1.1419 | 0.97484 | 0 | 0 | 0 | 0
448 | Bus | Standard-Small Business | Lighting | LED, T-1 or electroluminescent exit sign | 92 | 88 | 91 | 63 | 334 | 5 | 0 | 19134.8964 | 18302.9444 | 18926.9084 | 13103.2443 | -294.2408 | -281.4477 | -291.0425 | -201.491 | 620 | Res | Income Qualified | Low Income | Single Family In-Unit Smart T-Stat Low Income Gas Heat w/ AC (Other electric Utility) | 10 | 0 | 448 | Bus | Standard-Small Business | Lighting | LED, T-1 or electroluminescent exit sign | 19134.8964 | 18302.9444 | 18926.9084 | 13103.2443 | 2.0424 | 1.9536 | 2.0202 | 1.3986 | -294.2408 | -281.4477 | -291.0425 | -201.491
442 | Bus | Standard-Small Business | Lighting | LED Exit Sign Retro-fit Kit 6W or less | 19 | 44 | 46 | 36 | 145 | 5 | 0 | 4488.0211 | 10393.312 | 10865.7352 | 8503.6189 | -45.3947 | -105.1246 | -109.9029 | -86.011 | 587 | Res | Income Qualified | Low Income | Duct Sealing Low Income Electric Heat MF | 20 | 0 | 442 | Bus | Standard-Small Business | Lighting | LED Exit Sign Retro-fit Kit 6W or less | 4488.0211 | 10393.312 | 10865.7352 | 8503.6189 | 1.323 | 3.0638 | 3.203 | 2.5067 | -45.3947 | -105.1246 | -109.9029 | -86.011
441 | Bus | Standard-Small Business | Lighting | Interior LED Lamps and Fixtures 2018 | 17776 | 0 | 0 | 0 | 17776 | 15 | 1 | 12507651.7939 | 0 | 0 | 0 | -193601.3968 | 0 | 0 | 0 | 589 | Res | Income Qualified | Low Income | Duct Sealing Low Income Electric Heat w/ AC MF | 20 | 0 | 441 | Bus | Standard-Small Business | Lighting | Interior LED Lamps and Fixtures 2018 | 12507651.7939 | 0 | 0 | 0 | 2181.348 | 0 | 0 | 0 | -193601.3968 | 0 | 0 | 0
430 | Bus | Standard-Small Business | 0 | Variable Frequency Drive on HVAC Motors – Supply or Return Fans | 220 | 222 | 223 | 225 | 890 | 15 | 0 | 524827.5814 | 529598.7412 | 531984.3212 | 536755.481 | 0 | 0 | 0 | 0 | 591 | Res | Income Qualified | Low Income | Duct Sealing Low Income Gas Heat MF | 20 | 0 | 430 | Bus | Standard-Small Business | 0 | Variable Frequency Drive on HVAC Motors – Supply or Return Fans | 524827.5814 | 529598.7412 | 531984.3212 | 536755.481 | 0 | 0 | 0 | 0 | 0 | 0 | 0 | 0
403 | Bus | Standard-Small Business | 0 | Beverage Machine Control | 10 | 11 | 11 | 11 | 43 | 5 | 0 | 13576.9946 | 14934.6941 | 14934.6941 | 14934.6941 | 0 | 0 | 0 | 0 | 593 | Res | Income Qualified | Low Income | Duct Sealing Low Income Gas Heat w/ AC MF | 20 | 0 | 403 | Bus | Standard-Small Business | 0 | Beverage Machine Control | 13576.9946 | 14934.6941 | 14934.6941 | 14934.6941 | 0 | 0 | 0 | 0 | 0 | 0 | 0 | 0
428 | Bus | Standard-Small Business | 0 | Snack Machine Control | 6 | 7 | 7 | 7 | 27 | 5 | 0 | 1978.353 | 2308.0785 | 2308.0785 | 2308.0785 | 0 | 0 | 0 | 0 | 561 | Res | Income Qualified | Low Income | Air Sealing Low Income Gas Heat w/AC | 15 | 0 | 428 | Bus | Standard-Small Business | 0 | Snack Machine Control | 1978.353 | 2308.0785 | 2308.0785 | 2308.0785 | 0 | 0 | 0 | 0 | 0 | 0 | 0 | 0
429 | Bus | Standard-Small Business | 0 | Variable Frequency Drive on HVAC Motors – Cooling Tower Fans or HVAC Pumps | 394 | 398 | 401 | 403 | 1596 | 15 | 0 | 265197.7488 | 267890.1118 | 269909.384 | 271255.5654 | 0 | 0 | 0 | 0 | 570 | Res | Income Qualified | Low Income | Ceiling Insulation (R-11 to R-38) Low Income Gas Heat w/AC SF | 25 | 0 | 429 | Bus | Standard-Small Business | 0 | Variable Frequency Drive on HVAC Motors – Cooling Tower Fans or HVAC Pumps | 265197.7488 | 267890.1118 | 269909.384 | 271255.5654 | 65.7083 | 66.3754 | 66.8757 | 67.2093 | 0 | 0 | 0 | 0
404 | Bus | Standard-Small Business | 0 | Boiler Lockout/Reset Controls | 20 | 20 | 20 | 20 | 80 | 20 | 0 | 0 | 0 | 0 | 0 | 25737.8632 | 25737.8632 | 25737.8632 | 25737.8632 | 578 | Res | Income Qualified | Low Income | Ceiling Insulation (R-5 to R-38) Low Income Gas Heat w/AC SF | 25 | 0 | 404 | Bus | Standard-Small Business | 0 | Boiler Lockout/Reset Controls | 0 | 0 | 0 | 0 | 0 | 0 | 0 | 0 | 25737.8632 | 25737.8632 | 25737.8632 | 25737.8632
414 | Bus | Standard-Small Business | 0 | Kitchen Demand Control Ventilation | 23 | 16 | 16 | 23 | 78 | 15 | 0 | 109877.716 | 76436.672 | 76436.672 | 109877.716 | 121811.2358 | 84738.251 | 84738.251 | 121811.2358 | 569 | Res | Income Qualified | Low Income | Ceiling Insulation (R-11 to R-38) Low Income Gas Heat w/AC MF | 25 | 0 | 414 | Bus | Standard-Small Business | 0 | Kitchen Demand Control Ventilation | 109877.716 | 76436.672 | 76436.672 | 109877.716 | 15.0457 | 10.4666 | 10.4666 | 15.0457 | 121811.2358 | 84738.251 | 84738.251 | 121811.2358
420 | Bus | Standard-Small Business | 0 | Multi-level Lighting Controls | 36 | 54 | 63 | 73 | 226 | 8 | 0 | 38233.728 | 57350.592 | 66909.024 | 77529.504 | -671.5145 | -1007.2717 | -1175.1503 | -1361.6821 | 577 | Res | Income Qualified | Low Income | Ceiling Insulation (R-5 to R-38) Low Income Gas Heat w/AC MF | 25 | 0 | 420 | Bus | Standard-Small Business | 0 | Multi-level Lighting Controls | 38233.728 | 57350.592 | 66909.024 | 77529.504 | 6.303 | 9.4545 | 11.0303 | 12.7811 | -671.5145 | -1007.2717 | -1175.1503 | -1361.6821
422 | Bus | Standard-Small Business | 0 | Notched V-belts for HVAC systems | 71 | 72 | 72 | 73 | 288 | 6.6 | 0 | 18119.1546 | 18374.3539 | 18374.3539 | 18629.5533 | 0 | 0 | 0 | 0 | 837 | Res | Multifamily | Market Rate | per foot of pipe insulation Market Rate Electric Water Heat Market Rate | 13 | 0 | 422 | Bus | Standard-Small Business | 0 | Notched V-belts for HVAC systems | 18119.1546 | 18374.3539 | 18374.3539 | 18629.5533 | 4.0981 | 4.1558 | 4.1558 | 4.2136 | 0 | 0 | 0 | 0
424 | Bus | Standard-Small Business | 0 | Programmable thermostat (new) | 34 | 1 | 1 | 1 | 37 | 8 | 0 | 154578.008 | 4546.412 | 4546.412 | 4546.412 | 2407.3088 | 70.8032 | 70.8032 | 70.8032 | 838 | Res | Multifamily | Market Rate | per foot of pipe insulation Market Rate Gas water heat Market Rate | 13 | 0 | 424 | Bus | Standard-Small Business | 0 | Programmable thermostat (new) | 154578.008 | 4546.412 | 4546.412 | 4546.412 | 0 | 0 | 0 | 0 | 2407.3088 | 70.8032 | 70.8032 | 70.8032
406 | Bus | Standard-Small Business | 0 | DCV | 40 | 37 | 44 | 37 | 158 | 10 | 0 | 171928.64 | 159033.992 | 189121.504 | 159033.992 | 23973.04 | 22175.062 | 26370.344 | 22175.062 | 516 | Res | HVAC | Single Family | per foot of pipe insulation Market Rate Electric Water Heat Market Rate | 13 | 0 | 406 | Bus | Standard-Small Business | 0 | DCV | 171928.64 | 159033.992 | 189121.504 | 159033.992 | 0 | 0 | 0 | 0 | 23973.04 | 22175.062 | 26370.344 | 22175.062
419 | Bus | Standard-Small Business | 0 | Low-Flow Showerheads | 150 | 150 | 150 | 150 | 600 | 10 | 0 | 2969.1988 | 2969.1988 | 2969.1988 | 2969.1988 | 773.2776 | 773.2776 | 773.2776 | 773.2776 | 606 | Res | Income Qualified | Low Income | per foot of pipe insulation Low Income Electric Water Heat | 13 | 0 | 419 | Bus | Standard-Small Business | 0 | Low-Flow Showerheads | 2969.1988 | 2969.1988 | 2969.1988 | 2969.1988 | 0.9796 | 0.9796 | 0.9796 | 0.9796 | 773.2776 | 773.2776 | 773.2776 | 773.2776
452 | Bus | Standard-Small Business | Lighting | Linear Tube LED 2018 | 158000 | 0 | 0 | 0 | 158000 | 15 | 0 | 6489522.0754 | 0 | 0 | 0 | -130981.1795 | 0 | 0 | 0 | 517 | Res | HVAC | Single Family | per foot of pipe insulation Market Rate Gas water heat Market Rate | 13 | 0 | 452 | Bus | Standard-Small Business | Lighting | Linear Tube LED 2018 | 6489522.0754 | 0 | 0 | 0 | 1389.8404 | 0 | 0 | 0 | -130981.1795 | 0 | 0 | 0
460 | Bus | Standard-Small Business | Lighting | T5 Linear LED Lamp Retrofit 2018 & 2019 | 9960 | 11089 | 0 | 0 | 21049 | 15 | 0 | 859673.8273 | 957120.7903 | 0 | 0 | -9456.4121 | -10528.3287 | 0 | 0 | 607 | Res | Income Qualified | Low Income | per foot of pipe insulation Low Income Gas water heat | 13 | 0 | 460 | Bus | Standard-Small Business | Lighting | T5 Linear LED Lamp Retrofit 2018 & 2019 | 859673.8273 | 957120.7903 | 0 | 0 | 136.0522 | 151.4741 | 0 | 0 | -9456.4121 | -10528.3287 | 0 | 0
467 | Bus | Standard-Small Business | Water Heating | Low-Flow Faucet Aerators | 620 | 450 | 526 | 518 | 2114 | 9 | 0 | 16215.8733 | 11769.5854 | 13757.3376 | 13548.1006 | 3239.6456 | 2351.3557 | 2748.4735 | 2706.6717 | 518 | Res | HVAC | Single Family | Single Family In-Unit Programmable T-Stat Market Rate ASHP Market Rate | 10 | 0 | 467 | Bus | Standard-Small Business | Water Heating | Low-Flow Faucet Aerators | 16215.8733 | 11769.5854 | 13757.3376 | 13548.1006 | 2.8029 | 2.0343 | 2.3779 | 2.3417 | 3239.6456 | 2351.3557 | 2748.4735 | 2706.6717
466 | Bus | Standard-Small Business | Water Heating | Laminar Flow Restrictors | 620 | 450 | 526 | 518 | 2114 | 9 | 0 | 22359.4743 | 16228.6507 | 18969.4895 | 18680.9801 | 4467.0288 | 3242.1983 | 3789.7696 | 3732.1305 | 519 | Res | HVAC | Single Family | Single Family In-Unit Programmable T-Stat Market Rate Electric Resistance Heat Market Rate | 10 | 0 | 466 | Bus | Standard-Small Business | Water Heating | Laminar Flow Restrictors | 22359.4743 | 16228.6507 | 18969.4895 | 18680.9801 | 3.8648 | 2.8051 | 3.2788 | 3.2289 | 4467.0288 | 3242.1983 | 3789.7696 | 3732.1305
433 | Bus | Standard-Small Business | HVAC | Advanced Thermostats 2018 | 75 | 0 | 0 | 0 | 75 | 10 | 0 | 44805.15 | 0 | 0 | 0 | 4435.9912 | 0 | 0 | 0 | 520 | Res | HVAC | Single Family | Single Family In-Unit Programmable T-Stat Market Rate Electric Resistance Heat w/ AC Market Rate | 10 | 0 | 433 | Bus | Standard-Small Business | HVAC | Advanced Thermostats 2018 | 44805.15 | 0 | 0 | 0 | 4.1584 | 0 | 0 | 0 | 4435.9912 | 0 | 0 | 0
425 | Bus | Standard-Small Business | 0 | Q-Sync Motors | 18 | 18 | 28 | 19 | 83 | 15 | 0 | 1759.5827 | 1759.5827 | 2737.1286 | 1857.3372 | 0 | 0 | 0 | 0 | 522 | Res | HVAC | Single Family | Single Family In-Unit Programmable T-Stat Market Rate Gas Heat w/ AC Market Rate | 10 | 0 | 425 | Bus | Standard-Small Business | 0 | Q-Sync Motors | 1759.5827 | 1759.5827 | 2737.1286 | 1857.3372 | 0.20087 | 0.20087 | 0.31246 | 0.21202 | 0 | 0 | 0 | 0
402 | Bus | Standard-Small Business | 0 | Battery Chargers | 9 | 9 | 10 | 10 | 38 | 15 | 0 | 77949.2095 | 77949.2095 | 86610.2327 | 86610.2327 | 0 | 0 | 0 | 0 | 521 | Res | HVAC | Single Family | Single Family In-Unit Programmable T-Stat Market Rate Gas Heat w/ AC (Other electric Utility) Market Rate | 10 | 0 | 402 | Bus | Standard-Small Business | 0 | Battery Chargers | 77949.2095 | 77949.2095 | 86610.2327 | 86610.2327 | 2.0523 | 2.0523 | 2.2803 | 2.2803 | 0 | 0 | 0 | 0
427 | Bus | Standard-Small Business | 0 | Rooftop Unit Controls | 4 | 4 | 8 | 4 | 20 | 10 | 0 | 1269.84 | 1269.84 | 2539.68 | 1269.84 | 0 | 0 | 0 | 0 | 598 | Res | Income Qualified | Low Income | ER Air Source HP at least 18 SEER- early retirement Replace ASHP | 18 | 6 | 427 | Bus | Standard-Small Business | 0 | Rooftop Unit Controls | 1269.84 | 1269.84 | 2539.68 | 1269.84 | 0 | 0 | 0 | 0 | 0 | 0 | 0 | 0
449 | Bus | Standard-Small Business | Lighting | Linear Tube 2' LED (Midstream) 2018 | 900 | 0 | 0 | 0 | 900 | 15 | 0 | 24064.8746 | 0 | 0 | 0 | -485.7131 | 0 | 0 | 0 | 566 | Res | Income Qualified | Low Income | Air Source HP at least 18 SEER Electric Heat | 18 | 0 | 449 | Bus | Standard-Small Business | Lighting | Linear Tube 2' LED (Midstream) 2018 | 24064.8746 | 0 | 0 | 0 | 5.1539 | 0 | 0 | 0 | -485.7131 | 0 | 0 | 0
408 | Bus | Standard-Small Business | 0 | Exterior Lighting After 2018 Install | 0 | 5395 | 5417 | 5405 | 16217 | 15 | 0 | 0 | 9379403.2691 | 9417651.0675 | 9396788.632 | 0 | 0 | 0 | 0 | 597 | Res | Income Qualified | Low Income | ER Air Source HP at least 16 SEER- early retirement Replace ASHP | 18 | 6 | 408 | Bus | Standard-Small Business | 0 | Exterior Lighting After 2018 Install | 0 | 9379403.2691 | 9417651.0675 | 9396788.632 | 0 | 0 | 0 | 0 | 0 | 0 | 0 | 0
423 | Bus | Standard-Small Business | 0 | Permanent Fixture/Lamp Removal After 2018 Install | 0 | 139 | 145 | 146 | 430 | 11 | 0 | 0 | 53858.1584 | 56182.971 | 56570.4398 | 0 | -592.1695 | -617.7308 | -621.991 | 565 | Res | Income Qualified | Low Income | Air Source HP at least 16 SEER Electric Heat | 18 | 0 | 423 | Bus | Standard-Small Business | 0 | Permanent Fixture/Lamp Removal After 2018 Install | 0 | 53858.1584 | 56182.971 | 56570.4398 | 0 | 10.2594 | 10.7023 | 10.7761 | 0 | -592.1695 | -617.7308 | -621.991
410 | Bus | Standard-Small Business | 0 | Glass Door LED Cooler/Freezer Lighting After 2018 Install | 0 | 285 | 240 | 195 | 720 | 15 | 0 | 0 | 157318.2935 | 132478.563 | 107638.8324 | 0 | 0 | 0 | 0 | 11 | Bus | Custom | 0 | Custom 2018 | 13 |  | 410 | Bus | Standard-Small Business | 0 | Glass Door LED Cooler/Freezer Lighting After 2018 Install | 0 | 157318.2935 | 132478.563 | 107638.8324 | 0 | 20.9882 | 17.6743 | 14.3604 | 0 | 0 | 0 | 0
413 | Bus | Standard-Small Business | 0 | Interior LED Lamps and Fixtures After 2018 Install | 0 | 17984 | 18055 | 18014 | 54053 | 15 | 0 | 0 | 12654005.9553 | 12703963.3854 | 12675114.7285 | 0 | -195866.7597 | -196640.0326 | -196193.4947 | 12 | Bus | Custom | 0 | Custom 2019 | 13 |  | 413 | Bus | Standard-Small Business | 0 | Interior LED Lamps and Fixtures After 2018 Install | 0 | 12654005.9553 | 12703963.3854 | 12675114.7285 | 0 | 2206.8723 | 2215.5849 | 2210.5537 | 0 | -195866.7597 | -196640.0326 | -196193.4947
415 | Bus | Standard-Small Business | 0 | LED lamp 2019 Install | 0 | 17984 | 0 | 0 | 17984 | 15 | 1 | 0 | 2175542.614 | 0 | 0 | 0 | 0 | 0 | 0 | 13 | Bus | Custom | 0 | Custom 2020 | 13 |  | 415 | Bus | Standard-Small Business | 0 | LED lamp 2019 Install | 0 | 2175542.614 | 0 | 0 | 0 | 433.99 | 0 | 0 | 0 | 0 | 0 | 0
416 | Bus | Standard-Small Business | 0 | LED lamp 2020 Install | 0 | 0 | 11000 | 0 | 11000 | 15 | 0 | 0 | 0 | 592046.4403 | 0 | 0 | 0 | 0 | 0 | 21 | Bus | Retro-commissioning | 0 | Retro-commissioning 2018 | 5 |  | 416 | Bus | Standard-Small Business | 0 | LED lamp 2020 Install | 0 | 0 | 592046.4403 | 0 | 0 | 0 | 250.8988 | 0 | 0 | 0 | 0 | 0
417 | Bus | Standard-Small Business | 0 | LED lamp 2021 Install | 0 | 0 | 0 | 11000 | 11000 | 15 | 0 | 0 | 0 | 0 | 1184773.0773 | 0 | 0 | 0 | 0 | 22 | Bus | Retro-commissioning | 0 | Retro-commissioning 2019 | 5 |  | 417 | Bus | Standard-Small Business | 0 | LED lamp 2021 Install | 0 | 0 | 0 | 1184773.0773 | 0 | 0 | 0 | 236.3455 | 0 | 0 | 0 | 0
303 | Bus | Standard-Public Buildings | 0 | Highbay Fixture Replacement Option | 215 | 215 | 155 | 0 | 585 | 15 | 0 | 162182.5247 | 162182.5247 | 116922.2853 | 0 | -2680.2458 | -2680.2458 | -1932.2702 | 0 | 23 | Bus | Retro-commissioning | 0 | Retro-commissioning 2020 | 5 |  | 303 | Bus | Standard-Public Buildings | 0 | Highbay Fixture Replacement Option | 162182.5247 | 162182.5247 | 116922.2853 | 0 | 33.2483 | 33.2483 | 23.9697 | 0 | -2680.2458 | -2680.2458 | -1932.2702 | 0
355 | Bus | Standard-Public Buildings | 0 | T8 U-tube Lamps and Ballasts Replacing T12 U-bend Lamps and Ballasts | 6 | 0 | 0 | 0 | 6 | 15 | 1 | 465.0206 | 0 | 0 | 0 | -1.9831 | 0 | 0 | 0 | 500 | Res | Direct Distribution Efficient Products | School Kits | Tier 1 - 7 plug | 4 | 0 | 355 | Bus | Standard-Public Buildings | 0 | T8 U-tube Lamps and Ballasts Replacing T12 U-bend Lamps and Ballasts | 465.0206 | 0 | 0 | 0 | 0.084513 | 0 | 0 | 0 | -1.9831 | 0 | 0 | 0
328 | Bus | Standard-Public Buildings | 0 | New, high performance T8 (32W) lamps and ballasts replacing existing T12 lamps and ballasts | 87 | 0 | 0 | 0 | 87 | 15 | 1 | 12205.0811 | 0 | 0 | 0 | -85.4442 | 0 | 0 | 0 | 1049 | Res | Retail Products | Retail Rebates | HVAC Smart Thermostat - Gas Heat w/ AC | 10 | 0 | 328 | Bus | Standard-Public Buildings | 0 | New, high performance T8 (32W) lamps and ballasts replacing existing T12 lamps and ballasts | 12205.0811 | 0 | 0 | 0 | 2.4933 | 0 | 0 | 0 | -85.4442 | 0 | 0 | 0
339 | Bus | Standard-Public Buildings | 0 | Reduced wattage T8 (28W) lamps and ballasts replacing existing T12 lamps and ballasts | 100 | 0 | 0 | 0 | 100 | 15 | 1 | 14168.5247 | 0 | 0 | 0 | -94.0613 | 0 | 0 | 0 | 440 | Bus | Standard-Small Business | Lighting | Highbay Fixture Replacement Option | 15 |  | 339 | Bus | Standard-Public Buildings | 0 | Reduced wattage T8 (28W) lamps and ballasts replacing existing T12 lamps and ballasts | 14168.5247 | 0 | 0 | 0 | 2.8291 | 0 | 0 | 0 | -94.0613 | 0 | 0 | 0
356 | Bus | Standard-Public Buildings | 0 | Ultra-low wattage T8 (25W) lamps and ballasts replacing existing T12 lamps and ballasts | 16 | 0 | 0 | 0 | 16 | 15 | 1 | 3223.1551 | 0 | 0 | 0 | -12.4791 | 0 | 0 | 0 | 464 | Bus | Standard-Small Business | Lighting | T8 U-tube Lamps and Ballasts Replacing T12 U-bend Lamps and Ballasts | 15 | 1 | 356 | Bus | Standard-Public Buildings | 0 | Ultra-low wattage T8 (25W) lamps and ballasts replacing existing T12 lamps and ballasts | 3223.1551 | 0 | 0 | 0 | 0.51632 | 0 | 0 | 0 | -12.4791 | 0 | 0 | 0
354 | Bus | Standard-Public Buildings | 0 | T5 or reduced wattage T8 relamp and reballast upgrading an existing 32W T8 | 88 | 0 | 0 | 0 | 88 | 15 | 0 | 4297.9243 | 0 | 0 | 0 | -100.9613 | 0 | 0 | 0 | 457 | Bus | Standard-Small Business | Lighting | New, high performance T8 (32W) lamps and ballasts replacing existing T12 lamps and ballasts | 15 | 1 | 354 | Bus | Standard-Public Buildings | 0 | T5 or reduced wattage T8 relamp and reballast upgrading an existing 32W T8 | 4297.9243 | 0 | 0 | 0 | 0.80502 | 0 | 0 | 0 | -100.9613 | 0 | 0 | 0
248 | Bus | Standard-Public Buildings | 0 | 2-foot T8 lamps (17W) and ballasts replacing 2-foot T12 lamps/ballasts OR replacing 4-foot T12 U-tube lamps/ballasts | 2 | 0 | 0 | 0 | 2 | 15 | 1 | 310.4937 | 0 | 0 | 0 | -2.2682 | 0 | 0 | 0 | 459 | Bus | Standard-Small Business | Lighting | Reduced wattage T8 (28W) lamps and ballasts replacing existing T12 lamps and ballasts | 15 | 1 | 248 | Bus | Standard-Public Buildings | 0 | 2-foot T8 lamps (17W) and ballasts replacing 2-foot T12 lamps/ballasts OR replacing 4-foot T12 U-tube lamps/ballasts | 310.4937 | 0 | 0 | 0 | 0.058574 | 0 | 0 | 0 | -2.2682 | 0 | 0 | 0
326 | Bus | Standard-Public Buildings | 0 | New high performance T8 fixture (with or without a reflector) replacing an existing T12 fixture | 35 | 0 | 0 | 0 | 35 | 15 | 1 | 6559.1073 | 0 | 0 | 0 | -48.9959 | 0 | 0 | 0 | 465 | Bus | Standard-Small Business | Lighting | Ultra-low wattage T8 (25W) lamps and ballasts replacing existing T12 lamps and ballasts | 15 | 1 | 326 | Bus | Standard-Public Buildings | 0 | New high performance T8 fixture (with or without a reflector) replacing an existing T12 fixture | 6559.1073 | 0 | 0 | 0 | 1.3583 | 0 | 0 | 0 | -48.9959 | 0 | 0 | 0
327 | Bus | Standard-Public Buildings | 0 | New T5 fluorescent replacing an existing T12 | 8 | 0 | 0 | 0 | 8 | 15 | 1 | 3161.6259 | 0 | 0 | 0 | -30.7785 | 0 | 0 | 0 | 463 | Bus | Standard-Small Business | Lighting | T5 or reduced wattage T8 relamp and reballast upgrading an existing 32W T8 | 15 |  | 327 | Bus | Standard-Public Buildings | 0 | New T5 fluorescent replacing an existing T12 | 3161.6259 | 0 | 0 | 0 | 0.57468 | 0 | 0 | 0 | -30.7785 | 0 | 0 | 0
298 | Bus | Standard-Public Buildings | 0 | High efficiency T5 or T8 fluorescent fixtures replacing existing T12 recessed or surface mounted troffer (prismatic, parabolic, or semi-indirect fixture) | 12 | 0 | 0 | 0 | 12 | 15 | 1 | 3185.1837 | 0 | 0 | 0 | -30.6923 | 0 | 0 | 0 | 435 | Bus | Standard-Small Business | Lighting | 2-foot T8 lamps (17W) and ballasts replacing 2-foot T12 lamps/ballasts OR replacing 4-foot T12 U-tube lamps/ballasts | 15 | 1 | 298 | Bus | Standard-Public Buildings | 0 | High efficiency T5 or T8 fluorescent fixtures replacing existing T12 recessed or surface mounted troffer (prismatic, parabolic, or semi-indirect fixture) | 3185.1837 | 0 | 0 | 0 | 0.64568 | 0 | 0 | 0 | -30.6923 | 0 | 0 | 0
288 | Bus | Standard-Public Buildings | 0 | Fixture mounted occupancy sensor for fluorescent or LED systems | 46 | 49 | 51 | 52 | 198 | 8 | 0 | 7143.238 | 7609.1014 | 7919.6769 | 8074.9647 | -312.1814 | -332.541 | -346.1141 | -352.9007 | 455 | Bus | Standard-Small Business | Lighting | New high performance T8 fixture (with or without a reflector) replacing an existing T12 fixture | 15 | 1 | 288 | Bus | Standard-Public Buildings | 0 | Fixture mounted occupancy sensor for fluorescent or LED systems | 7143.238 | 7609.1014 | 7919.6769 | 8074.9647 | 2.8706 | 3.0578 | 3.1826 | 3.245 | -312.1814 | -332.541 | -346.1141 | -352.9007
340 | Bus | Standard-Public Buildings | 0 | Remote mounted occupancy sensors using ultrasonic or passive infrared technology | 32 | 35 | 36 | 37 | 140 | 8 | 0 | 9855.089 | 10779.0036 | 11086.9751 | 11394.9466 | -284.1572 | -310.797 | -319.6769 | -328.5568 | 456 | Bus | Standard-Small Business | Lighting | New T5 fluorescent replacing an existing T12 | 15 | 1 | 340 | Bus | Standard-Public Buildings | 0 | Remote mounted occupancy sensors using ultrasonic or passive infrared technology | 9855.089 | 10779.0036 | 11086.9751 | 11394.9466 | 7.2292 | 7.9069 | 8.1328 | 8.3588 | -284.1572 | -310.797 | -319.6769 | -328.5568
365 | Bus | Standard-Public Buildings | 0 | Wall switch plate mounted occupancy sensors using ultrasonic or passive infrared technology | 45 | 47 | 49 | 50 | 191 | 8 | 0 | 8622.0855 | 9005.2893 | 9388.4931 | 9580.095 | -179.01 | -186.966 | -194.922 | -198.9 | 439 | Bus | Standard-Small Business | Lighting | High efficiency T5 or T8 fluorescent fixtures replacing existing T12 recessed or surface mounted troffer (prismatic, parabolic, or semi-indirect fixture) | 15 | 1 | 365 | Bus | Standard-Public Buildings | 0 | Wall switch plate mounted occupancy sensors using ultrasonic or passive infrared technology | 8622.0855 | 9005.2893 | 9388.4931 | 9580.095 | 2.835 | 2.961 | 3.087 | 3.15 | -179.01 | -186.966 | -194.922 | -198.9
321 | Bus | Standard-Public Buildings | 0 | Low wattage occupancy sensors or daylight dimming controls | 760 | 967 | 1005 | 1025 | 3757 | 8 | 0 | 42323.3536 | 53850.8986 | 55967.0663 | 57080.8388 | -1220.3312 | -1552.7109 | -1613.7275 | -1645.8415 | 437 | Bus | Standard-Small Business | Lighting | Fixture mounted occupancy sensor for fluorescent or LED systems | 8 |  | 321 | Bus | Standard-Public Buildings | 0 | Low wattage occupancy sensors or daylight dimming controls | 42323.3536 | 53850.8986 | 55967.0663 | 57080.8388 | 33.2096 | 42.2548 | 43.9153 | 44.7892 | -1220.3312 | -1552.7109 | -1613.7275 | -1645.8415
315 | Bus | Standard-Public Buildings | 0 | LED lamp 2018 Install | 13332 | 0 | 0 | 0 | 13332 | 15 | 2 | 1591564.6216 | 0 | 0 | 0 | -15137.8855 | 0 | 0 | 0 | 426 | Bus | Standard-Small Business |  | Remote mounted occupancy sensors using ultrasonic or passive infrared technology | 8 |  | 315 | Bus | Standard-Public Buildings | 0 | LED lamp 2018 Install | 1591564.6216 | 0 | 0 | 0 | 317.4946 | 0 | 0 | 0 | -15137.8855 | 0 | 0 | 0
316 | Bus | Standard-Public Buildings | 0 | LED recessed down fixture 2018 | 978 | 0 | 0 | 0 | 978 | 15 | 0 | 92563.9151 | 0 | 0 | 0 | -1868.2625 | 0 | 0 | 0 | 431 | Bus | Standard-Small Business |  | Wall switch plate mounted occupancy sensors using ultrasonic or passive infrared technology | 8 |  | 316 | Bus | Standard-Public Buildings | 0 | LED recessed down fixture 2018 | 92563.9151 | 0 | 0 | 0 | 19.8241 | 0 | 0 | 0 | -1868.2625 | 0 | 0 | 0
289 | Bus | Standard-Public Buildings | 0 | Fixture mounted occupancy sensor for new LED systems | 1085 | 1160 | 1207 | 1229 | 4681 | 8 | 0 | 77479.0082 | 82834.7 | 86190.9336 | 87761.9365 | -6499.7695 | -6949.0623 | -7230.6192 | -7362.4117 | 418 | Bus | Standard-Small Business |  | Low wattage occupancy sensors or daylight dimming controls | 8 |  | 289 | Bus | Standard-Public Buildings | 0 | Fixture mounted occupancy sensor for new LED systems | 77479.0082 | 82834.7 | 86190.9336 | 87761.9365 | 58.0764 | 62.0909 | 64.6066 | 65.7842 | -6499.7695 | -6949.0623 | -7230.6192 | -7362.4117
287 | Bus | Standard-Public Buildings | 0 | Exterior Lighting 2018 | 889 | 0 | 0 | 0 | 889 | 15 | 1 | 1445948.9432 | 0 | 0 | 0 | 0 | 0 | 0 | 0 | 443 | Bus | Standard-Small Business | Lighting | LED lamp 2018 | 15 | 2 | 287 | Bus | Standard-Public Buildings | 0 | Exterior Lighting 2018 | 1445948.9432 | 0 | 0 | 0 | 0 | 0 | 0 | 0 | 0 | 0 | 0 | 0
334 | Bus | Standard-Public Buildings | 0 | Permanent Fixture/Lamp Removal 2018 | 36 | 0 | 0 | 0 | 36 | 11 | 1 | 10149.9094 | 0 | 0 | 0 | -143.4832 | 0 | 0 | 0 | 444 | Bus | Standard-Small Business | Lighting | LED recessed down fixture 2018 | 15 |  | 334 | Bus | Standard-Public Buildings | 0 | Permanent Fixture/Lamp Removal 2018 | 10149.9094 | 0 | 0 | 0 | 1.9335 | 0 | 0 | 0 | -143.4832 | 0 | 0 | 0
318 | Bus | Standard-Public Buildings | 0 | LED, T-1 or electroluminescent exit sign | 36 | 38 | 30 | 20 | 124 | 5 | 0 | 5448.3344 | 5751.0197 | 4540.2787 | 3026.8525 | -107.7172 | -113.7015 | -89.7643 | -59.8429 | 438 | Bus | Standard-Small Business | Lighting | Fixture mounted occupancy sensor for new LED systems | 8 |  | 318 | Bus | Standard-Public Buildings | 0 | LED, T-1 or electroluminescent exit sign | 5448.3344 | 5751.0197 | 4540.2787 | 3026.8525 | 0.58154 | 0.61385 | 0.48462 | 0.32308 | -107.7172 | -113.7015 | -89.7643 | -59.8429
314 | Bus | Standard-Public Buildings | 0 | LED Exit Sign Retro-fit Kit 6W or less | 5 | 5 | 4 | 3 | 17 | 5 | 0 | 859.3978 | 859.3978 | 687.5183 | 515.6387 | -11.1761 | -11.1761 | -8.9409 | -6.7056 | 436 | Bus | Standard-Small Business | Lighting | Exterior Lighting 2018 | 15 | 1 | 314 | Bus | Standard-Public Buildings | 0 | LED Exit Sign Retro-fit Kit 6W or less | 859.3978 | 859.3978 | 687.5183 | 515.6387 | 0.25334 | 0.25334 | 0.20267 | 0.152 | -11.1761 | -11.1761 | -8.9409 | -6.7056
311 | Bus | Standard-Public Buildings | 0 | Interior LED Lamps and Fixtures 2018 | 13000 | 0 | 0 | 0 | 13000 | 15 | 1 | 6655919.5025 | 0 | 0 | 0 | -132460.1475 | 0 | 0 | 0 | 458 | Bus | Standard-Small Business | Lighting | Permanent Fixture/Lamp Removal 2018 | 11 | 1 | 311 | Bus | Standard-Public Buildings | 0 | Interior LED Lamps and Fixtures 2018 | 6655919.5025 | 0 | 0 | 0 | 1160.7995 | 0 | 0 | 0 | -132460.1475 | 0 | 0 | 0
265 | Bus | Standard-Public Buildings | 0 | Air Conditioner Tune-Up | 9 | 10 | 10 | 10 | 39 | 3 | 0 | 7111.8 | 7902 | 7902 | 7902 | 0 | 0 | 0 | 0 | 409 | Bus | Standard-Small Business |  | Glass Door LED Cooler/Freezer Lighting 2018 | 15 | 1 | 265 | Bus | Standard-Public Buildings | 0 | Air Conditioner Tune-Up | 7111.8 | 7902 | 7902 | 7902 | 3.159 | 3.51 | 3.51 | 3.51 | 0 | 0 | 0 | 0
360 | Bus | Standard-Public Buildings | 0 | Unitary and Split AC Systems and Air Source Heat Pumps (up to 65,000 Btuh input, minimum 15 SEER) | 4 | 5 | 5 | 5 | 19 | 15 | 0 | 1851.768 | 2314.71 | 2314.71 | 2314.71 | 0 | 0 | 0 | 0 | 411 | Bus | Standard-Small Business |  | Glass Door LED cooler/Freezer Lighting Controls/Sensors | 8 |  | 360 | Bus | Standard-Public Buildings | 0 | Unitary and Split AC Systems and Air Source Heat Pumps (up to 65,000 Btuh input, minimum 15 SEER) | 1851.768 | 2314.71 | 2314.71 | 2314.71 | 1.8 | 2.25 | 2.25 | 2.25 | 0 | 0 | 0 | 0
358 | Bus | Standard-Public Buildings | 0 | Unitary and Split AC Systems and Air Source Heat Pumps (65,000 to 134,999 Btuh input, minimum 12 EER) | 2 | 3 | 3 | 3 | 11 | 15 | 0 | 1340.1 | 2010.15 | 2010.15 | 2010.15 | 0 | 0 | 0 | 0 | 448 | Bus | Standard-Small Business | Lighting | LED, T-1 or electroluminescent exit sign | 5 |  | 358 | Bus | Standard-Public Buildings | 0 | Unitary and Split AC Systems and Air Source Heat Pumps (65,000 to 134,999 Btuh input, minimum 12 EER) | 1340.1 | 2010.15 | 2010.15 | 2010.15 | 1.3446 | 2.0169 | 2.0169 | 2.0169 | 0 | 0 | 0 | 0
357 | Bus | Standard-Public Buildings | 0 | Unitary and Split AC Systems and Air Source Heat Pumps (240,000 to 759,999 Btuh input, minimum 10.8 EER/12.0 IPLV) | 1 | 2 | 2 | 2 | 7 | 15 | 0 | 8426.889 | 16853.778 | 16853.778 | 16853.778 | 0 | 0 | 0 | 0 | 442 | Bus | Standard-Small Business | Lighting | LED Exit Sign Retro-fit Kit 6W or less | 5 |  | 357 | Bus | Standard-Public Buildings | 0 | Unitary and Split AC Systems and Air Source Heat Pumps (240,000 to 759,999 Btuh input, minimum 10.8 EER/12.0 IPLV) | 8426.889 | 16853.778 | 16853.778 | 16853.778 | 8.343 | 16.686 | 16.686 | 16.686 | 0 | 0 | 0 | 0
267 | Bus | Standard-Public Buildings | 0 | Air-Cooled Chillers (up to 150 tons) | 1 | 2 | 2 | 2 | 7 | 23 | 0 | 7193.7 | 14387.4 | 14387.4 | 14387.4 | 0 | 0 | 0 | 0 | 441 | Bus | Standard-Small Business | Lighting | Interior LED Lamps and Fixtures 2018 | 15 | 1 | 267 | Bus | Standard-Public Buildings | 0 | Air-Cooled Chillers (up to 150 tons) | 7193.7 | 14387.4 | 14387.4 | 14387.4 | 5.994 | 11.988 | 11.988 | 11.988 | 0 | 0 | 0 | 0
361 | Bus | Standard-Public Buildings | 0 | Unitary and Split AC Systems and Air Source Heat Pumps 135,000 to 239,999 Btuh input, greater than 12.0 EER) | 1 | 2 | 2 | 2 | 7 | 15 | 0 | 2565.2034 | 5130.4068 | 5130.4068 | 5130.4068 | 0 | 0 | 0 | 0 | 430 | Bus | Standard-Small Business |  | Variable Frequency Drive on HVAC Motors – Supply or Return Fans | 15 |  | 361 | Bus | Standard-Public Buildings | 0 | Unitary and Split AC Systems and Air Source Heat Pumps 135,000 to 239,999 Btuh input, greater than 12.0 EER) | 2565.2034 | 5130.4068 | 5130.4068 | 5130.4068 | 2.556 | 5.112 | 5.112 | 5.112 | 0 | 0 | 0 | 0
266 | Bus | Standard-Public Buildings | 0 | Air-Cooled Chillers (150 tons and larger) | 1 | 2 | 2 | 2 | 7 | 23 | 0 | 15778.8 | 31557.6 | 31557.6 | 31557.6 | 0 | 0 | 0 | 0 | 403 | Bus | Standard-Small Business |  | Beverage Machine Control | 5 |  | 266 | Bus | Standard-Public Buildings | 0 | Air-Cooled Chillers (150 tons and larger) | 15778.8 | 31557.6 | 31557.6 | 31557.6 | 16.02 | 32.04 | 32.04 | 32.04 | 0 | 0 | 0 | 0
364 | Bus | Standard-Public Buildings | 0 | Variable Frequency Drive on HVAC Motors – Supply or Return Fans | 36 | 36 | 37 | 37 | 146 | 15 | 0 | 80345.9348 | 80345.9348 | 82577.7663 | 82577.7663 | 0 | 0 | 0 | 0 | 428 | Bus | Standard-Small Business |  | Snack Machine Control | 5 |  | 364 | Bus | Standard-Public Buildings | 0 | Variable Frequency Drive on HVAC Motors – Supply or Return Fans | 80345.9348 | 80345.9348 | 82577.7663 | 82577.7663 | 0 | 0 | 0 | 0 | 0 | 0 | 0 | 0
299 | Bus | Standard-Public Buildings | 0 | High Efficiency Tanked Water Heater (electric) | 1 | 1 | 1 | 1 | 4 | 5 | 0 | 4505.148 | 4505.148 | 4505.148 | 4505.148 | 0 | 0 | 0 | 0 | 429 | Bus | Standard-Small Business |  | Variable Frequency Drive on HVAC Motors – Cooling Tower Fans or HVAC Pumps | 15 |  | 299 | Bus | Standard-Public Buildings | 0 | High Efficiency Tanked Water Heater (electric) | 4505.148 | 4505.148 | 4505.148 | 4505.148 | 0.513 | 0.513 | 0.513 | 0.513 | 0 | 0 | 0 | 0
302 | Bus | Standard-Public Buildings | 0 | High Efficiency Tankless Water Heaters (electric) | 0 | 0 | 1 | 0 | 1 | 5 | 0 | 0 | 0 | 7132.59 | 0 | 0 | 0 | 0 | 0 | 404 | Bus | Standard-Small Business |  | Boiler Lockout/Reset Controls | 20 |  | 302 | Bus | Standard-Public Buildings | 0 | High Efficiency Tankless Water Heaters (electric) | 0 | 0 | 7132.59 | 0 | 0 | 0 | 0.81 | 0 | 0 | 0 | 0 | 0
268 | Bus | Standard-Public Buildings | 0 | Beverage Machine Control | 1 | 1 | 1 | 1 | 4 | 5 | 0 | 1270.197 | 1270.197 | 1270.197 | 1270.197 | 0 | 0 | 0 | 0 | 414 | Bus | Standard-Small Business |  | Kitchen Demand Control Ventilation | 15 |  | 268 | Bus | Standard-Public Buildings | 0 | Beverage Machine Control | 1270.197 | 1270.197 | 1270.197 | 1270.197 | 0 | 0 | 0 | 0 | 0 | 0 | 0 | 0
344 | Bus | Standard-Public Buildings | 0 | Snack Machine Control | 1 | 1 | 1 | 1 | 4 | 5 | 0 | 308.475 | 308.475 | 308.475 | 308.475 | 0 | 0 | 0 | 0 | 420 | Bus | Standard-Small Business |  | Multi-level Lighting Controls | 8 |  | 344 | Bus | Standard-Public Buildings | 0 | Snack Machine Control | 308.475 | 308.475 | 308.475 | 308.475 | 0 | 0 | 0 | 0 | 0 | 0 | 0 | 0
286 | Bus | Standard-Public Buildings | 0 | Evaporator Fan Controls | 1 | 1 | 1 | 1 | 4 | 15 | 0 | 430.2 | 430.2 | 430.2 | 430.2 | 0 | 0 | 0 | 0 | 422 | Bus | Standard-Small Business |  | Notched V-belts for HVAC systems | 6.6 |  | 286 | Bus | Standard-Public Buildings | 0 | Evaporator Fan Controls | 430.2 | 430.2 | 430.2 | 430.2 | 0.054 | 0.054 | 0.054 | 0.054 | 0 | 0 | 0 | 0
348 | Bus | Standard-Public Buildings | 0 | Solid Door Freezer (up to 15 cu ft) | 1 | 0 | 0 | 0 | 1 | 12 | 0 | 242.91 | 0 | 0 | 0 | 0 | 0 | 0 | 0 | 424 | Bus | Standard-Small Business |  | Programmable thermostat (new) | 8 |  | 348 | Bus | Standard-Public Buildings | 0 | Solid Door Freezer (up to 15 cu ft) | 242.91 | 0 | 0 | 0 | 0.027 | 0 | 0 | 0 | 0 | 0 | 0 | 0
345 | Bus | Standard-Public Buildings | 0 | Solid Door Freezer (15-30 cu ft) | 0 | 0 | 1 | 0 | 1 | 12 | 0 | 0 | 0 | 535.86 | 0 | 0 | 0 | 0 | 0 | 406 | Bus | Standard-Small Business |  | DCV | 10 |  | 345 | Bus | Standard-Public Buildings | 0 | Solid Door Freezer (15-30 cu ft) | 0 | 0 | 535.86 | 0 | 0 | 0 | 0.054 | 0 | 0 | 0 | 0 | 0
346 | Bus | Standard-Public Buildings | 0 | Solid Door Freezer (31-50 cu ft) | 0 | 1 | 0 | 1 | 2 | 12 | 0 | 0 | 862.56 | 0 | 862.56 | 0 | 0 | 0 | 0 | 419 | Bus | Standard-Small Business |  | Low-Flow Showerheads | 10 |  | 346 | Bus | Standard-Public Buildings | 0 | Solid Door Freezer (31-50 cu ft) | 0 | 862.56 | 0 | 862.56 | 0 | 0.09 | 0 | 0.09 | 0 | 0 | 0 | 0
347 | Bus | Standard-Public Buildings | 0 | Solid Door Freezer (51 cu ft or more) | 1 | 0 | 1 | 0 | 2 | 12 | 0 | 2488.95 | 0 | 2488.95 | 0 | 0 | 0 | 0 | 0 | 452 | Bus | Standard-Small Business | Lighting | Linear Tube LED 2018 | 15 |  | 347 | Bus | Standard-Public Buildings | 0 | Solid Door Freezer (51 cu ft or more) | 2488.95 | 0 | 2488.95 | 0 | 0.27 | 0 | 0.27 | 0 | 0 | 0 | 0 | 0
363 | Bus | Standard-Public Buildings | 0 | Variable Frequency Drive on HVAC Motors – Cooling Tower Fans or HVAC Pumps | 63 | 63 | 64 | 64 | 254 | 15 | 0 | 39671.7719 | 39671.7719 | 40301.4826 | 40301.4826 | 0 | 0 | 0 | 0 | 460 | Bus | Standard-Small Business | Lighting | T5 Linear LED Lamp Retrofit 2018 & 2019 | 15 |  | 363 | Bus | Standard-Public Buildings | 0 | Variable Frequency Drive on HVAC Motors – Cooling Tower Fans or HVAC Pumps | 39671.7719 | 39671.7719 | 40301.4826 | 40301.4826 | 9.8295 | 9.8295 | 9.9855 | 9.9855 | 0 | 0 | 0 | 0
279 | Bus | Standard-Public Buildings | 0 | Electric Steamer (3 pan) | 0 | 0 | 0 | 1 | 1 | 12 | 0 | 0 | 0 | 0 | 13069.17 | 0 | 0 | 0 | 0 | 467 | Bus | Standard-Small Business | Water Heating | Low-Flow Faucet Aerators | 9 |  | 279 | Bus | Standard-Public Buildings | 0 | Electric Steamer (3 pan) | 0 | 0 | 0 | 13069.17 | 0 | 0 | 0 | 2.268 | 0 | 0 | 0 | 0
280 | Bus | Standard-Public Buildings | 0 | Electric Steamer (4 pan) | 0 | 0 | 1 | 0 | 1 | 12 | 0 | 0 | 0 | 15236.469 | 0 | 0 | 0 | 0 | 0 | 466 | Bus | Standard-Small Business | Water Heating | Laminar Flow Restrictors | 9 |  | 280 | Bus | Standard-Public Buildings | 0 | Electric Steamer (4 pan) | 0 | 0 | 15236.469 | 0 | 0 | 0 | 2.646 | 0 | 0 | 0 | 0 | 0
281 | Bus | Standard-Public Buildings | 0 | Electric Steamer (5 pan) | 0 | 1 | 0 | 0 | 1 | 12 | 0 | 0 | 22686.201 | 0 | 0 | 0 | 0 | 0 | 0 | 433 | Bus | Standard-Small Business | HVAC | Advanced Thermostats 2018 | 10 |  | 281 | Bus | Standard-Public Buildings | 0 | Electric Steamer (5 pan) | 0 | 22686.201 | 0 | 0 | 0 | 3.942 | 0 | 0 | 0 | 0 | 0 | 0
282 | Bus | Standard-Public Buildings | 0 | Electric Steamer (6 pan) | 1 | 0 | 0 | 0 | 1 | 12 | 0 | 23480.127 | 0 | 0 | 0 | 0 | 0 | 0 | 0 | 425 | Bus | Standard-Small Business |  | Q-Sync Motors | 15 |  | 282 | Bus | Standard-Public Buildings | 0 | Electric Steamer (6 pan) | 23480.127 | 0 | 0 | 0 | 4.086 | 0 | 0 | 0 | 0 | 0 | 0 | 0
305 | Bus | Standard-Public Buildings | 0 | Hot Holding Cabinet (half size) | 0 | 0 | 1 | 0 | 1 | 12 | 0 | 0 | 0 | 2365.2 | 0 | 0 | 0 | 0 | 0 | 402 | Bus | Standard-Small Business |  | Battery Chargers | 15 |  | 305 | Bus | Standard-Public Buildings | 0 | Hot Holding Cabinet (half size) | 0 | 0 | 2365.2 | 0 | 0 | 0 | 1.08 | 0 | 0 | 0 | 0 | 0
306 | Bus | Standard-Public Buildings | 0 | Hot Holding Cabinet (three-quarter size) | 0 | 1 | 0 | 0 | 1 | 12 | 0 | 0 | 3547.8 | 0 | 0 | 0 | 0 | 0 | 0 | 427 | Bus | Standard-Small Business |  | Rooftop Unit Controls | 10 |  | 306 | Bus | Standard-Public Buildings | 0 | Hot Holding Cabinet (three-quarter size) | 0 | 3547.8 | 0 | 0 | 0 | 1.62 | 0 | 0 | 0 | 0 | 0 | 0
304 | Bus | Standard-Public Buildings | 0 | Hot Holding Cabinet (full size) | 1 | 0 | 0 | 0 | 1 | 12 | 0 | 8377.2 | 0 | 0 | 0 | 0 | 0 | 0 | 0 | 407 | Bus | Standard-Small Business |  | DDC Standard Incentive | 0 |  | 304 | Bus | Standard-Public Buildings | 0 | Hot Holding Cabinet (full size) | 8377.2 | 0 | 0 | 0 | 3.825 | 0 | 0 | 0 | 0 | 0 | 0 | 0
278 | Bus | Standard-Public Buildings | 0 | Electric Griddle | 1 | 0 | 0 | 0 | 1 | 12 | 0 | 2337.3 | 0 | 0 | 0 | 0 | 0 | 0 | 0 | 434 | Bus | Standard-Small Business | HVAC | Ductless Heat Pumps | 18 |  | 278 | Bus | Standard-Public Buildings | 0 | Electric Griddle | 2337.3 | 0 | 0 | 0 | 0.198 | 0 | 0 | 0 | 0 | 0 | 0 | 0
274 | Bus | Standard-Public Buildings | 0 | Dishwasher, High Temp (Includes Booster Heater) | 6 | 6 | 6 | 6 | 24 | 15 | 0 | 23434.596 | 23434.596 | 23434.596 | 23434.596 | 1506.6 | 1506.6 | 1506.6 | 1506.6 | 421 | Bus | Standard-Small Business |  | Night Curtains | 0 |  | 274 | Bus | Standard-Public Buildings | 0 | Dishwasher, High Temp (Includes Booster Heater) | 23434.596 | 23434.596 | 23434.596 | 23434.596 | 3.564 | 3.564 | 3.564 | 3.564 | 1506.6 | 1506.6 | 1506.6 | 1506.6
335 | Bus | Standard-Public Buildings | 0 | Pre-Rinse Sprayers, Elec Booster | 1 | 1 | 1 | 1 | 4 | 5 | 0 | 3738.987 | 3738.987 | 3738.987 | 3738.987 | 0 | 0 | 0 | 0 | 449 | Bus | Standard-Small Business | Lighting | Linear Tube 2' LED (Midstream) 2018 | 15 |  | 335 | Bus | Standard-Public Buildings | 0 | Pre-Rinse Sprayers, Elec Booster | 3738.987 | 3738.987 | 3738.987 | 3738.987 | 0 | 0 | 0 | 0 | 0 | 0 | 0 | 0
336 | Bus | Standard-Public Buildings | 0 | Pre-Rinse Sprayers, Gas Booster | 15 | 15 | 15 | 15 | 60 | 5 | 0 | 0 | 0 | 0 | 0 | 2322 | 2322 | 2322 | 2322 | 394 | Bus | Standard-Small Business |  | Additional Measure 2 | 0 |  | 336 | Bus | Standard-Public Buildings | 0 | Pre-Rinse Sprayers, Gas Booster | 0 | 0 | 0 | 0 | 0 | 0 | 0 | 0 | 2322 | 2322 | 2322 | 2322
276 | Bus | Standard-Public Buildings | 0 | Early Replacement Furnace | 34 | 30 | 30 | 30 | 124 | 16.5 | 0 | 21525.6989 | 18993.2637 | 18993.2637 | 18993.2637 | 16601.2569 | 14648.1678 | 14648.1678 | 14648.1678 | 395 | Bus | Standard-Small Business |  | Additional Measure 3 | 0 |  | 276 | Bus | Standard-Public Buildings | 0 | Early Replacement Furnace | 21525.6989 | 18993.2637 | 18993.2637 | 18993.2637 | 4.2469 | 3.7472 | 3.7472 | 3.7472 | 16601.2569 | 14648.1678 | 14648.1678 | 14648.1678
269 | Bus | Standard-Public Buildings | 0 | Boiler Lockout/Reset Controls | 29 | 25 | 30 | 30 | 114 | 20 | 0 | 0 | 0 | 0 | 0 | 34914.6689 | 30098.8525 | 36118.623 | 36118.623 | 396 | Bus | Standard-Small Business |  | Additional Measure 4 | 0 |  | 269 | Bus | Standard-Public Buildings | 0 | Boiler Lockout/Reset Controls | 0 | 0 | 0 | 0 | 0 | 0 | 0 | 0 | 34914.6689 | 30098.8525 | 36118.623 | 36118.623
272 | Bus | Standard-Public Buildings | 0 | Commercial Pool covers | 5 | 5 | 5 | 5 | 20 | 6 | 0 | 0 | 0 | 0 | 0 | 2642.85 | 2642.85 | 2642.85 | 2642.85 | 397 | Bus | Standard-Small Business |  | Additional Measure 5 | 0 |  | 272 | Bus | Standard-Public Buildings | 0 | Commercial Pool covers | 0 | 0 | 0 | 0 | 0 | 0 | 0 | 0 | 2642.85 | 2642.85 | 2642.85 | 2642.85
310 | Bus | Standard-Public Buildings | 0 | Infrared Upright Broiler | 0 | 1 | 0 | 1 | 2 | 10 | 0 | 0 | 0 | 0 | 0 | 0 | 980.1 | 0 | 980.1 | 398 | Bus | Standard-Small Business |  | Additional Measure 6 | 0 |  | 310 | Bus | Standard-Public Buildings | 0 | Infrared Upright Broiler | 0 | 0 | 0 | 0 | 0 | 0 | 0 | 0 | 0 | 980.1 | 0 | 980.1
307 | Bus | Standard-Public Buildings | 0 | Infrared Char Broiler | 0 | 0 | 0 | 1 | 1 | 12 | 0 | 0 | 0 | 0 | 0 | 0 | 0 | 0 | 594.9 | 399 | Bus | Standard-Small Business |  | Additional Measure 7 | 0 |  | 307 | Bus | Standard-Public Buildings | 0 | Infrared Char Broiler | 0 | 0 | 0 | 0 | 0 | 0 | 0 | 0 | 0 | 0 | 0 | 594.9
333 | Bus | Standard-Public Buildings | 0 | Pasta Cooker | 0 | 1 | 0 | 0 | 1 | 12 | 0 | 0 | 0 | 0 | 0 | 0 | 1242 | 0 | 0 | 400 | Bus | Standard-Small Business |  | Additional Measure 8 | 0 |  | 333 | Bus | Standard-Public Buildings | 0 | Pasta Cooker | 0 | 0 | 0 | 0 | 0 | 0 | 0 | 0 | 0 | 1242 | 0 | 0
338 | Bus | Standard-Public Buildings | 0 | Rack Double Oven | 1 | 0 | 1 | 1 | 3 | 12 | 0 | 0 | 0 | 0 | 0 | 1857.6 | 0 | 1857.6 | 1857.6 | 401 | Bus | Standard-Small Business |  | Additional Measure 9 | 0 |  | 338 | Bus | Standard-Public Buildings | 0 | Rack Double Oven | 0 | 0 | 0 | 0 | 0 | 0 | 0 | 0 | 1857.6 | 0 | 1857.6 | 1857.6
332 | Bus | Standard-Public Buildings | 0 | Ozone Laundry | 2 | 2 | 2 | 2 | 8 | 10 | 0 | 1253.28 | 1253.28 | 1253.28 | 1253.28 | 7248.2959 | 7248.2959 | 7248.2959 | 7248.2959 | 387 | Bus | Standard-Small Business |  | Additional Measure 10 | 0 |  | 332 | Bus | Standard-Public Buildings | 0 | Ozone Laundry | 1253.28 | 1253.28 | 1253.28 | 1253.28 | 0 | 0 | 0 | 0 | 7248.2959 | 7248.2959 | 7248.2959 | 7248.2959
312 | Bus | Standard-Public Buildings | 0 | Kitchen Demand Control Ventilation | 7 | 7 | 7 | 7 | 28 | 15 | 0 | 31285.8 | 31285.8 | 31285.8 | 31285.8 | 34683.6656 | 34683.6656 | 34683.6656 | 34683.6656 | 388 | Bus | Standard-Small Business |  | Additional Measure 11 | 0 |  | 312 | Bus | Standard-Public Buildings | 0 | Kitchen Demand Control Ventilation | 31285.8 | 31285.8 | 31285.8 | 31285.8 | 4.284 | 4.284 | 4.284 | 4.284 | 34683.6656 | 34683.6656 | 34683.6656 | 34683.6656
325 | Bus | Standard-Public Buildings | 0 | Multi-level Lighting Controls | 9 | 18 | 28 | 37 | 92 | 8 | 0 | 8942.4 | 17884.8 | 27820.8 | 36763.2 | -157.059 | -314.118 | -488.628 | -645.687 | 389 | Bus | Standard-Small Business |  | Additional Measure 12 | 0 |  | 325 | Bus | Standard-Public Buildings | 0 | Multi-level Lighting Controls | 8942.4 | 17884.8 | 27820.8 | 36763.2 | 1.4742 | 2.9484 | 4.5864 | 6.0606 | -157.059 | -314.118 | -488.628 | -645.687
283 | Bus | Standard-Public Buildings | 0 | Energy Star Beverage Vending Machine | 1 | 1 | 0 | 1 | 3 | 14 | 0 | 1179 | 1179 | 0 | 1179 | 0 | 0 | 0 | 0 | 390 | Bus | Standard-Small Business |  | Additional Measure 13 | 0 |  | 283 | Bus | Standard-Public Buildings | 0 | Energy Star Beverage Vending Machine | 1179 | 1179 | 0 | 1179 | 0 | 0 | 0 | 0 | 0 | 0 | 0 | 0
285 | Bus | Standard-Public Buildings | 0 | ERVs | 15000 | 15000 | 15000 | 15000 | 60000 | 15 | 0 | 0 | 0 | 0 | 0 | 700.3125 | 700.3125 | 700.3125 | 700.3125 | 391 | Bus | Standard-Small Business |  | Additional Measure 14 | 0 |  | 285 | Bus | Standard-Public Buildings | 0 | ERVs | 0 | 0 | 0 | 0 | 0 | 0 | 0 | 0 | 700.3125 | 700.3125 | 700.3125 | 700.3125
330 | Bus | Standard-Public Buildings | 0 | Notched V-belts for HVAC systems | 14 | 14 | 14 | 14 | 56 | 6.6 | 0 | 3342.528 | 3342.528 | 3342.528 | 3342.528 | 0 | 0 | 0 | 0 | 392 | Bus | Standard-Small Business |  | Additional Measure 15 | 0 |  | 330 | Bus | Standard-Public Buildings | 0 | Notched V-belts for HVAC systems | 3342.528 | 3342.528 | 3342.528 | 3342.528 | 0.756 | 0.756 | 0.756 | 0.756 | 0 | 0 | 0 | 0
277 | Bus | Standard-Public Buildings | 0 | Electric Convection Oven | 0 | 1 | 0 | 1 | 2 | 12 | 0 | 0 | 1980 | 0 | 1980 | 0 | 0 | 0 | 0 | 393 | Bus | Standard-Small Business |  | Additional Measure 16 | 0 |  | 277 | Bus | Standard-Public Buildings | 0 | Electric Convection Oven | 0 | 1980 | 0 | 1980 | 0 | 0.36 | 0 | 0.36 | 0 | 0 | 0 | 0
337 | Bus | Standard-Public Buildings | 0 | Programmable thermostat (new) | 12 | 4 | 1 | 1 | 18 | 8 | 0 | 51040.8 | 17013.6 | 4253.4 | 4253.4 | 794.88 | 264.96 | 66.24 | 66.24 | 405 | Bus | Standard-Small Business |  | Combination Oven - Gas | 12 |  | 337 | Bus | Standard-Public Buildings | 0 | Programmable thermostat (new) | 51040.8 | 17013.6 | 4253.4 | 4253.4 | 0 | 0 | 0 | 0 | 794.88 | 264.96 | 66.24 | 66.24
273 | Bus | Standard-Public Buildings | 0 | DCV | 48 | 40 | 50 | 50 | 188 | 10 | 0 | 193017.6 | 160848 | 201060 | 201060 | 26913.6 | 22428 | 28035 | 28035 | 412 | Bus | Standard-Small Business |  | Heat Pump Water Heaters | 0 |  | 273 | Bus | Standard-Public Buildings | 0 | DCV | 193017.6 | 160848 | 201060 | 201060 | 0 | 0 | 0 | 0 | 26913.6 | 22428 | 28035 | 28035
284 | Bus | Standard-Public Buildings | 0 | Energy Star Desktop Computer | 5 | 5 | 5 | 5 | 20 | 4 | 0 | 558 | 558 | 558 | 558 | 0 | 0 | 0 | 0 | 408 | Bus | Standard-Small Business |  | Exterior Lighting After 2018 Install | 15 | 0 | 284 | Bus | Standard-Public Buildings | 0 | Energy Star Desktop Computer | 558 | 558 | 558 | 558 | 0 | 0 | 0 | 0 | 0 | 0 | 0 | 0
343 | Bus | Standard-Public Buildings | 0 | RW T8 lamps (Midstream) | 356 | 270 | 181 | 91 | 898 | 6.4 | 0 | 5920.4095 | 4490.1982 | 3010.0958 | 1513.3631 | -101.1461 | -76.7119 | -51.4254 | -25.8548 | 423 | Bus | Standard-Small Business |  | Permanent Fixture/Lamp Removal After 2018 Install | 11 | 0 | 343 | Bus | Standard-Public Buildings | 0 | RW T8 lamps (Midstream) | 5920.4095 | 4490.1982 | 3010.0958 | 1513.3631 | 1.1747 | 0.89091 | 0.59724 | 0.30027 | -101.1461 | -76.7119 | -51.4254 | -25.8548
342 | Bus | Standard-Public Buildings | 0 | RW T5 lamps (Midstream) | 89 | 68 | 46 | 23 | 226 | 6.4 | 0 | 1761.4797 | 1345.8497 | 910.4277 | 455.2139 | -30.8882 | -23.6 | -15.9647 | -7.9824 | 410 | Bus | Standard-Small Business |  | Glass Door LED Cooler/Freezer Lighting After 2018 Install | 15 | 0 | 342 | Bus | Standard-Public Buildings | 0 | RW T5 lamps (Midstream) | 1761.4797 | 1345.8497 | 910.4277 | 455.2139 | 0.3495 | 0.26703 | 0.18064 | 0.09032 | -30.8882 | -23.6 | -15.9647 | -7.9824
323 | Bus | Standard-Public Buildings | 0 | Low-Flow Showerheads | 20 | 20 | 20 | 20 | 80 | 10 | 0 | 349.4134 | 349.4134 | 349.4134 | 349.4134 | 97.4987 | 97.4987 | 97.4987 | 97.4987 | 413 | Bus | Standard-Small Business |  | Interior LED Lamps and Fixtures After 2018 Install | 15 | 0 | 323 | Bus | Standard-Public Buildings | 0 | Low-Flow Showerheads | 349.4134 | 349.4134 | 349.4134 | 349.4134 | 0.11528 | 0.11528 | 0.11528 | 0.11528 | 97.4987 | 97.4987 | 97.4987 | 97.4987
320 | Bus | Standard-Public Buildings | 0 | Linear Tube LED (Midstream) 2018 | 110000 | 0 | 0 | 0 | 110000 | 11.2649 | 0 | 4226839.4265 | 0 | 0 | 0 | -85312.3554 | 0 | 0 | 0 | 415 | Bus | Standard-Small Business |  | LED lamp 2019 Install | 15 | 1 | 320 | Bus | Standard-Public Buildings | 0 | Linear Tube LED (Midstream) 2018 | 4226839.4265 | 0 | 0 | 0 | 905.2488 | 0 | 0 | 0 | -85312.3554 | 0 | 0 | 0
317 | Bus | Standard-Public Buildings | 0 | LED Wallpack Fixture (Midstream) | 20 | 30 | 40 | 50 | 140 | 10.1978 | 0 | 9204.8922 | 13807.3383 | 18409.7844 | 23012.2305 | 0 | 0 | 0 | 0 | 416 | Bus | Standard-Small Business |  | LED lamp 2020 Install | 15 | 0 | 317 | Bus | Standard-Public Buildings | 0 | LED Wallpack Fixture (Midstream) | 9204.8922 | 13807.3383 | 18409.7844 | 23012.2305 | 0 | 0 | 0 | 0 | 0 | 0 | 0 | 0
353 | Bus | Standard-Public Buildings | 0 | T5 Linear LED Lamp Retrofit (Midstream) 2018 & 2019 | 2000 | 2500 | 0 | 0 | 4500 | 15 | 0 | 93597.1344 | 116996.418 | 0 | 0 | -1029.5685 | -1286.9606 | 0 | 0 | 417 | Bus | Standard-Small Business |  | LED lamp 2021 Install | 15 | 0 | 353 | Bus | Standard-Public Buildings | 0 | T5 Linear LED Lamp Retrofit (Midstream) 2018 & 2019 | 93597.1344 | 116996.418 | 0 | 0 | 25.559 | 31.9487 | 0 | 0 | -1029.5685 | -1286.9606 | 0 | 0
322 | Bus | Standard-Public Buildings | 0 | Low-Flow Faucet Aerators | 1173 | 1107 | 1110 | 1111 | 4501 | 9 | 0 | 28702.1283 | 27087.1748 | 27160.5818 | 27185.0508 | 5734.1793 | 5411.54 | 5426.2055 | 5431.0939 | 303 | Bus | Standard-Public Buildings |  | Highbay Fixture Replacement Option | 15 |  | 322 | Bus | Standard-Public Buildings | 0 | Low-Flow Faucet Aerators | 28702.1283 | 27087.1748 | 27160.5818 | 27185.0508 | 4.9611 | 4.6819 | 4.6946 | 4.6988 | 5734.1793 | 5411.54 | 5426.2055 | 5431.0939
313 | Bus | Standard-Public Buildings | 0 | Laminar Flow Restrictors | 236 | 222 | 222 | 223 | 903 | 9 | 0 | 7962.4981 | 7490.1465 | 7490.1465 | 7523.8859 | 1590.7667 | 1496.3992 | 1496.3992 | 1503.1398 | 355 | Bus | Standard-Public Buildings |  | T8 U-tube Lamps and Ballasts Replacing T12 U-bend Lamps and Ballasts | 15 | 1 | 313 | Bus | Standard-Public Buildings | 0 | Laminar Flow Restrictors | 7962.4981 | 7490.1465 | 7490.1465 | 7523.8859 | 1.3763 | 1.2946 | 1.2946 | 1.3005 | 1590.7667 | 1496.3992 | 1496.3992 | 1503.1398
331 | Bus | Standard-Public Buildings | 0 | Occupancy Controlled Bi-level Fixtures | 1 | 1 | 1 | 1 | 4 | 8 | 0 | 3946.14 | 3946.14 | 3946.14 | 3946.14 | -41.49 | -41.49 | -41.49 | -41.49 | 328 | Bus | Standard-Public Buildings |  | New, high performance T8 (32W) lamps and ballasts replacing existing T12 lamps and ballasts | 15 | 1 | 331 | Bus | Standard-Public Buildings | 0 | Occupancy Controlled Bi-level Fixtures | 3946.14 | 3946.14 | 3946.14 | 3946.14 | 0.126 | 0.126 | 0.126 | 0.126 | -41.49 | -41.49 | -41.49 | -41.49
264 | Bus | Standard-Public Buildings | 0 | Advanced Thermostats 2018 | 40 | 0 | 0 | 0 | 40 | 10 | 0 | 22356 | 0 | 0 | 0 | 2213.3844 | 0 | 0 | 0 | 339 | Bus | Standard-Public Buildings |  | Reduced wattage T8 (28W) lamps and ballasts replacing existing T12 lamps and ballasts | 15 | 1 | 264 | Bus | Standard-Public Buildings | 0 | Advanced Thermostats 2018 | 22356 | 0 | 0 | 0 | 2.0749 | 0 | 0 | 0 | 2213.3844 | 0 | 0 | 0
270 | Bus | Standard-Public Buildings | 0 | Combination Oven - Electric | 0 | 1 | 0 | 0 | 1 | 12 | 0 | 0 | 5731.2 | 0 | 0 | 0 | 0 | 0 | 0 | 356 | Bus | Standard-Public Buildings |  | Ultra-low wattage T8 (25W) lamps and ballasts replacing existing T12 lamps and ballasts | 15 | 1 | 270 | Bus | Standard-Public Buildings | 0 | Combination Oven - Electric | 0 | 5731.2 | 0 | 0 | 0 | 0.666 | 0 | 0 | 0 | 0 | 0 | 0
362 | Bus | Standard-Public Buildings | 0 | Unitary HVAC Condensing Furnace | 6 | 6 | 6 | 6 | 24 | 15 | 0 | -5960.712 | -5960.712 | -5960.712 | -5960.712 | 7618.9395 | 7618.9395 | 7618.9395 | 7618.9395 | 354 | Bus | Standard-Public Buildings |  | T5 or reduced wattage T8 relamp and reballast upgrading an existing 32W T8 | 15 |  | 362 | Bus | Standard-Public Buildings | 0 | Unitary HVAC Condensing Furnace | -5960.712 | -5960.712 | -5960.712 | -5960.712 | -0.95566 | -0.95566 | -0.95566 | -0.95566 | 7618.9395 | 7618.9395 | 7618.9395 | 7618.9395
324 | Bus | Standard-Public Buildings | 0 | Modulated Commercial Gas Clothes Dryer | 2 | 2 | 3 | 2 | 9 | 14 | 0 | 0 | 0 | 0 | 0 | 729.2592 | 729.2592 | 1093.8888 | 729.2592 | 248 | Bus | Standard-Public Buildings |  | 2-foot T8 lamps (17W) and ballasts replacing 2-foot T12 lamps/ballasts OR replacing 4-foot T12 U-tube lamps/ballasts | 15 | 1 | 324 | Bus | Standard-Public Buildings | 0 | Modulated Commercial Gas Clothes Dryer | 0 | 0 | 0 | 0 | 0 | 0 | 0 | 0 | 729.2592 | 729.2592 | 1093.8888 | 729.2592
291 | Bus | Standard-Public Buildings | 0 | Gas Boiler Tune-Up | 36 | 36 | 36 | 36 | 144 | 3 | 0 | 0 | 0 | 0 | 0 | 51742.5514 | 51742.5514 | 51742.5514 | 51742.5514 | 326 | Bus | Standard-Public Buildings |  | New high performance T8 fixture (with or without a reflector) replacing an existing T12 fixture | 15 | 1 | 291 | Bus | Standard-Public Buildings | 0 | Gas Boiler Tune-Up | 0 | 0 | 0 | 0 | 0 | 0 | 0 | 0 | 51742.5514 | 51742.5514 | 51742.5514 | 51742.5514
290 | Bus | Standard-Public Buildings | 0 | Gas Boiler Replacement (Thermal Eff 90%) | 22 | 22 | 22 | 22 | 88 | 20 | 0 | 0 | 0 | 0 | 0 | 21217.1657 | 21217.1657 | 21217.1657 | 21217.1657 | 327 | Bus | Standard-Public Buildings |  | New T5 fluorescent replacing an existing T12 | 15 | 1 | 290 | Bus | Standard-Public Buildings | 0 | Gas Boiler Replacement (Thermal Eff 90%) | 0 | 0 | 0 | 0 | 0 | 0 | 0 | 0 | 21217.1657 | 21217.1657 | 21217.1657 | 21217.1657
293 | Bus | Standard-Public Buildings | 0 | Gas Furnace Replacement (94% AFUE) | 36 | 32 | 32 | 29 | 129 | 16.5 | 0 | 22871.7833 | 20330.474 | 20330.474 | 18424.4921 | 7416.002 | 6592.0018 | 6592.0018 | 5974.0016 | 298 | Bus | Standard-Public Buildings |  | High efficiency T5 or T8 fluorescent fixtures replacing existing T12 recessed or surface mounted troffer (prismatic, parabolic, or semi-indirect fixture) | 15 | 1 | 293 | Bus | Standard-Public Buildings | 0 | Gas Furnace Replacement (94% AFUE) | 22871.7833 | 20330.474 | 20330.474 | 18424.4921 | 3.8595 | 3.4307 | 3.4307 | 3.109 | 7416.002 | 6592.0018 | 6592.0018 | 5974.0016
301 | Bus | Standard-Public Buildings | 0 | High Efficiency Tankless Water Heater (gas) | 1 | 1 | 1 | 1 | 4 | 20 | 0 | 0 | 0 | 0 | 0 | 154.881 | 154.881 | 154.881 | 154.881 | 288 | Bus | Standard-Public Buildings |  | Fixture mounted occupancy sensor for fluorescent or LED systems | 8 |  | 301 | Bus | Standard-Public Buildings | 0 | High Efficiency Tankless Water Heater (gas) | 0 | 0 | 0 | 0 | 0 | 0 | 0 | 0 | 154.881 | 154.881 | 154.881 | 154.881
297 | Bus | Standard-Public Buildings | 0 | High Efficiency Condensing Tanked Water Heater (gas) | 7 | 7 | 7 | 7 | 28 | 15 | 0 | 0 | 0 | 0 | 0 | 475.3158 | 475.3158 | 475.3158 | 475.3158 | 340 | Bus | Standard-Public Buildings |  | Remote mounted occupancy sensors using ultrasonic or passive infrared technology | 8 |  | 297 | Bus | Standard-Public Buildings | 0 | High Efficiency Condensing Tanked Water Heater (gas) | 0 | 0 | 0 | 0 | 0 | 0 | 0 | 0 | 475.3158 | 475.3158 | 475.3158 | 475.3158
300 | Bus | Standard-Public Buildings | 0 | High Efficiency Tanked Water Heater (gas) | 7 | 7 | 7 | 7 | 28 | 15 | 0 | 0 | 0 | 0 | 0 | 395.6798 | 395.6798 | 395.6798 | 395.6798 | 365 | Bus | Standard-Public Buildings |  | Wall switch plate mounted occupancy sensors using ultrasonic or passive infrared technology | 8 |  | 300 | Bus | Standard-Public Buildings | 0 | High Efficiency Tanked Water Heater (gas) | 0 | 0 | 0 | 0 | 0 | 0 | 0 | 0 | 395.6798 | 395.6798 | 395.6798 | 395.6798
295 | Bus | Standard-Public Buildings | 0 | Gas Steamer (5 pan) | 0 | 1 | 0 | 0 | 1 | 12 | 0 | 0 | 0 | 0 | 0 | 0 | 1188.9 | 0 | 0 | 321 | Bus | Standard-Public Buildings |  | Low wattage occupancy sensors or daylight dimming controls | 8 |  | 295 | Bus | Standard-Public Buildings | 0 | Gas Steamer (5 pan) | 0 | 0 | 0 | 0 | 0 | 0 | 0 | 0 | 0 | 1188.9 | 0 | 0
296 | Bus | Standard-Public Buildings | 0 | Gas Steamer (6 pan) | 0 | 0 | 1 | 1 | 2 | 12 | 0 | 0 | 0 | 0 | 0 | 0 | 0 | 1431.9 | 1431.9 | 315 | Bus | Standard-Public Buildings |  | LED lamp 2018 Install | 15 | 2 | 296 | Bus | Standard-Public Buildings | 0 | Gas Steamer (6 pan) | 0 | 0 | 0 | 0 | 0 | 0 | 0 | 0 | 0 | 0 | 1431.9 | 1431.9
294 | Bus | Standard-Public Buildings | 0 | Gas Griddle | 2 | 1 | 1 | 1 | 5 | 12 | 0 | 0 | 0 | 0 | 0 | 268.2 | 134.1 | 134.1 | 134.1 | 316 | Bus | Standard-Public Buildings |  | LED recessed down fixture 2018 | 15 |  | 294 | Bus | Standard-Public Buildings | 0 | Gas Griddle | 0 | 0 | 0 | 0 | 0 | 0 | 0 | 0 | 268.2 | 134.1 | 134.1 | 134.1
292 | Bus | Standard-Public Buildings | 0 | Gas Fryer | 2 | 1 | 1 | 1 | 5 | 15 | 0 | 0 | 0 | 0 | 0 | 909.4224 | 454.7112 | 454.7112 | 454.7112 | 289 | Bus | Standard-Public Buildings |  | Fixture mounted occupancy sensor for new LED systems | 8 |  | 292 | Bus | Standard-Public Buildings | 0 | Gas Fryer | 0 | 0 | 0 | 0 | 0 | 0 | 0 | 0 | 909.4224 | 454.7112 | 454.7112 | 454.7112
351 | Bus | Standard-Public Buildings | 0 | Steam Trap Survey (HVAC) | 600 | 600 | 600 | 600 | 2400 | 6 | 0 | 0 | 0 | 0 | 0 | 0 | 0 | 0 | 0 | 287 | Bus | Standard-Public Buildings |  | Exterior Lighting 2018 | 15 | 1 | 351 | Bus | Standard-Public Buildings | 0 | Steam Trap Survey (HVAC) | 0 | 0 | 0 | 0 | 0 | 0 | 0 | 0 | 0 | 0 | 0 | 0
349 | Bus | Standard-Public Buildings | 0 | Steam Trap Repair / Replacement (HVAC) | 100 | 100 | 100 | 100 | 400 | 6 | 0 | 0 | 0 | 0 | 0 | 26788.5389 | 26788.5389 | 26788.5389 | 26788.5389 | 334 | Bus | Standard-Public Buildings |  | Permanent Fixture/Lamp Removal 2018 | 11 | 1 | 349 | Bus | Standard-Public Buildings | 0 | Steam Trap Repair / Replacement (HVAC) | 0 | 0 | 0 | 0 | 0 | 0 | 0 | 0 | 26788.5389 | 26788.5389 | 26788.5389 | 26788.5389
352 | Bus | Standard-Public Buildings | 0 | Steam Trap Survey (Industrial Process or Multi-use HVAC/Process Boilers over 7,750 hours per year operation) | 30 | 30 | 30 | 30 | 120 | 6 | 0 | 0 | 0 | 0 | 0 | 0 | 0 | 0 | 0 | 318 | Bus | Standard-Public Buildings |  | LED, T-1 or electroluminescent exit sign | 5 |  | 352 | Bus | Standard-Public Buildings | 0 | Steam Trap Survey (Industrial Process or Multi-use HVAC/Process Boilers over 7,750 hours per year operation) | 0 | 0 | 0 | 0 | 0 | 0 | 0 | 0 | 0 | 0 | 0 | 0
350 | Bus | Standard-Public Buildings | 0 | Steam Trap Repair / Replacement (Industrial Process or Multi-use HVAC/Process Boilers over 7,750 hours per year operation) | 5 | 5 | 5 | 5 | 20 | 6 | 0 | 0 | 0 | 0 | 0 | 19719.1947 | 19719.1947 | 19719.1947 | 19719.1947 | 314 | Bus | Standard-Public Buildings |  | LED Exit Sign Retro-fit Kit 6W or less | 5 |  | 350 | Bus | Standard-Public Buildings | 0 | Steam Trap Repair / Replacement (Industrial Process or Multi-use HVAC/Process Boilers over 7,750 hours per year operation) | 0 | 0 | 0 | 0 | 0 | 0 | 0 | 0 | 19719.1947 | 19719.1947 | 19719.1947 | 19719.1947
341 | Bus | Standard-Public Buildings | 0 | Rooftop Unit Controls | 4 | 4 | 4 | 4 | 16 | 10 | 0 | 1188 | 1188 | 1188 | 1188 | 0 | 0 | 0 | 0 | 311 | Bus | Standard-Public Buildings |  | Interior LED Lamps and Fixtures 2018 | 15 | 1 | 341 | Bus | Standard-Public Buildings | 0 | Rooftop Unit Controls | 1188 | 1188 | 1188 | 1188 | 0 | 0 | 0 | 0 | 0 | 0 | 0 | 0
275 | Bus | Standard-Public Buildings | 0 | Ductless Heat Pumps | 3 | 3 | 3 | 3 | 12 | 18 | 0 | 12409.2 | 12409.2 | 12409.2 | 12409.2 | 0 | 0 | 0 | 0 | 265 | Bus | Standard-Public Buildings |  | Air Conditioner Tune-Up | 3 |  | 275 | Bus | Standard-Public Buildings | 0 | Ductless Heat Pumps | 12409.2 | 12409.2 | 12409.2 | 12409.2 | 3.78 | 3.78 | 3.78 | 3.78 | 0 | 0 | 0 | 0
319 | Bus | Standard-Public Buildings | 0 | Linear Tube 2' LED (Midstream) 2018 | 2000 | 0 | 0 | 0 | 2000 | 15 | 0 | 50030.9243 | 0 | 0 | 0 | -1009.7985 | 0 | 0 | 0 | 360 | Bus | Standard-Public Buildings |  | Unitary and Split AC Systems and Air Source Heat Pumps (up to 65,000 Btuh input, minimum 15 SEER) | 15 |  | 319 | Bus | Standard-Public Buildings | 0 | Linear Tube 2' LED (Midstream) 2018 | 50030.9243 | 0 | 0 | 0 | 10.715 | 0 | 0 | 0 | -1009.7985 | 0 | 0 | 0
271 | Bus | Standard-Public Buildings | 0 | Combination Oven - Gas | 1 | 0 | 1 | 1 | 3 | 12 | 0 | 0 | 0 | 0 | 0 | 231.3 | 0 | 231.3 | 231.3 | 358 | Bus | Standard-Public Buildings |  | Unitary and Split AC Systems and Air Source Heat Pumps (65,000 to 134,999 Btuh input, minimum 12 EER) | 15 |  | 271 | Bus | Standard-Public Buildings | 0 | Combination Oven - Gas | 0 | 0 | 0 | 0 | 0 | 0 | 0 | 0 | 231.3 | 0 | 231.3 | 231.3
369 | Bus | Standard-Public Buildings | Lighting | LED lamp 2019 Install | 0 | 13488 | 0 | 0 | 13488 | 15 | 1 | 0 | 1520732.9128 | 0 | 0 | 0 | -14464.1822 | 0 | 0 | 357 | Bus | Standard-Public Buildings |  | Unitary and Split AC Systems and Air Source Heat Pumps (240,000 to 759,999 Btuh input, minimum 10.8 EER/12.0 IPLV) | 15 |  | 369 | Bus | Standard-Public Buildings | Lighting | LED lamp 2019 Install | 0 | 1520732.9128 | 0 | 0 | 0 | 303.3647 | 0 | 0 | 0 | -14464.1822 | 0 | 0
370 | Bus | Standard-Public Buildings | Lighting | LED lamp 2020 Install | 0 | 0 | 13541 | 0 | 13541 | 15 | 0 | 0 | 0 | 676389.0191 | 0 | 0 | 0 | -13666.8405 | 0 | 359 | Bus | Standard-Public Buildings |  | Unitary and Split AC Systems and Air Source Heat Pumps (760,000 or more Btuh input, minimum 10.2 EER/11.0 IPLV) | 15 |  | 370 | Bus | Standard-Public Buildings | Lighting | LED lamp 2020 Install | 0 | 0 | 676389.0191 | 0 | 0 | 0 | 286.6416 | 0 | 0 | 0 | -13666.8405 | 0
371 | Bus | Standard-Public Buildings | Lighting | LED lamp 2021 Install | 0 | 0 | 0 | 13511 | 13511 | 15 | 0 | 0 | 0 | 0 | 632709.8283 | 0 | 0 | 0 | -12784.2766 | 267 | Bus | Standard-Public Buildings |  | Air-Cooled Chillers (up to 150 tons) | 23 |  | 371 | Bus | Standard-Public Buildings | Lighting | LED lamp 2021 Install | 0 | 0 | 0 | 632709.8283 | 0 | 0 | 0 | 268.1312 | 0 | 0 | 0 | -12784.2766
367 | Bus | Standard-Public Buildings | Lighting | Exterior Lighting Post 2018 Install | 0 | 900 | 903 | 901 | 2704 | 15 | 0 | 0 | 1444478.9187 | 1449293.8485 | 1446083.8953 | 0 | 0 | 0 | 0 | 361 | Bus | Standard-Public Buildings |  | Unitary and Split AC Systems and Air Source Heat Pumps 135,000 to 239,999 Btuh input, greater than 12.0 EER) | 15 |  | 367 | Bus | Standard-Public Buildings | Lighting | Exterior Lighting Post 2018 Install | 0 | 1444478.9187 | 1449293.8485 | 1446083.8953 | 0 | 0 | 0 | 0 | 0 | 0 | 0 | 0
379 | Bus | Standard-Public Buildings | Lighting | Permanent Fixture/Lamp Removal Post 2018 Install | 0 | 38 | 39 | 40 | 117 | 11 | 0 | 0 | 9011.7439 | 9248.895 | 9486.0462 | 0 | -151.4545 | -155.4402 | -159.4258 | 266 | Bus | Standard-Public Buildings |  | Air-Cooled Chillers (150 tons and larger) | 23 |  | 379 | Bus | Standard-Public Buildings | Lighting | Permanent Fixture/Lamp Removal Post 2018 Install | 0 | 9011.7439 | 9248.895 | 9486.0462 | 0 | 2.0409 | 2.0946 | 2.1483 | 0 | -151.4545 | -155.4402 | -159.4258
368 | Bus | Standard-Public Buildings | Lighting | Interior LED Lamps and Fixtures Post 2018 Install | 0 | 13000 | 14000 | 14000 | 41000 | 15 | 0 | 0 | 6114793.6118 | 6585162.3512 | 6585162.3512 | 0 | -132460.1475 | -142649.3896 | -142649.3896 | 364 | Bus | Standard-Public Buildings |  | Variable Frequency Drive on HVAC Motors – Supply or Return Fans | 15 |  | 368 | Bus | Standard-Public Buildings | Lighting | Interior LED Lamps and Fixtures Post 2018 Install | 0 | 6114793.6118 | 6585162.3512 | 6585162.3512 | 0 | 1160.7995 | 1250.0918 | 1250.0918 | 0 | -132460.1475 | -142649.3896 | -142649.3896
383 | Bus | Standard-Public Streetlights | 0 | LED Street Lighting 2018 | 400 | 0 | 0 | 0 | 400 | 15 | 0 | 223494.4296 | 0 | 0 | 0 | 0 | 0 | 0 | 0 | 299 | Bus | Standard-Public Buildings |  | High Efficiency Tanked Water Heater (electric) | 5 |  | 383 | Bus | Standard-Public Streetlights | 0 | LED Street Lighting 2018 | 223494.4296 | 0 | 0 | 0 | 0 | 0 | 0 | 0 | 0 | 0 | 0 | 0
384 | Bus | Standard-Public Streetlights | 0 | LED Street Lighting 2019 | 0 | 400 | 0 | 0 | 400 | 15 | 0 | 0 | 223494.4296 | 0 | 0 | 0 | 0 | 0 | 0 | 302 | Bus | Standard-Public Buildings |  | High Efficiency Tankless Water Heaters (electric) | 5 |  | 384 | Bus | Standard-Public Streetlights | 0 | LED Street Lighting 2019 | 0 | 223494.4296 | 0 | 0 | 0 | 0 | 0 | 0 | 0 | 0 | 0 | 0
385 | Bus | Standard-Public Streetlights | 0 | LED Street Lighting 2020 | 0 | 0 | 400 | 0 | 400 | 15 | 0 | 0 | 0 | 223494.4296 | 0 | 0 | 0 | 0 | 0 | 268 | Bus | Standard-Public Buildings |  | Beverage Machine Control | 5 |  | 385 | Bus | Standard-Public Streetlights | 0 | LED Street Lighting 2020 | 0 | 0 | 223494.4296 | 0 | 0 | 0 | 0 | 0 | 0 | 0 | 0 | 0
386 | Bus | Standard-Public Streetlights | 0 | LED Street Lighting 2021 | 0 | 0 | 0 | 400 | 400 | 15 | 0 | 0 | 0 | 0 | 223494.4296 | 0 | 0 | 0 | 0 | 344 | Bus | Standard-Public Buildings |  | Snack Machine Control | 5 |  | 386 | Bus | Standard-Public Streetlights | 0 | LED Street Lighting 2021 | 0 | 0 | 0 | 223494.4296 | 0 | 0 | 0 | 0 | 0 | 0 | 0 | 0
503 | Res | HVAC | HVAC | ASHP 16.0+ SEER - SF | 200 | 300 | 400 | 400 | 1300 | 18 | 0 | 110479.5056 | 165719.2584 | 220959.0111 | 220959.0111 | 0 | 0 | 0 | 0 | 286 | Bus | Standard-Public Buildings |  | Evaporator Fan Controls | 15 |  | 503 | Res | HVAC | HVAC | ASHP 16.0+ SEER - SF | 110479.5056 | 165719.2584 | 220959.0111 | 220959.0111 | 15.6839 | 23.5258 | 31.3678 | 31.3678 | 0 | 0 | 0 | 0
504 | Res | HVAC | HVAC | ASHP ER 16.0+ SEER - ASHP Repl. - SF | 70 | 105 | 260 | 260 | 695 | 18 | 6 | 310587.1067 | 465880.6601 | 1153609.2535 | 1153609.2535 | 0 | 0 | 0 | 0 | 348 | Bus | Standard-Public Buildings |  | Solid Door Freezer (up to 15 cu ft) | 12 |  | 504 | Res | HVAC | HVAC | ASHP ER 16.0+ SEER - ASHP Repl. - SF | 310587.1067 | 465880.6601 | 1153609.2535 | 1153609.2535 | 51.0143 | 76.5215 | 189.4817 | 189.4817 | 0 | 0 | 0 | 0
505 | Res | HVAC | HVAC | ASHP ER 16.0+ SEER - Elec Res Repl. - SF | 90 | 135 | 205 | 205 | 635 | 18 | 6 | 884522.0503 | 1326783.0754 | 2014744.6701 | 2014744.6701 | 0 | 0 | 0 | 0 | 345 | Bus | Standard-Public Buildings |  | Solid Door Freezer (15-30 cu ft) | 12 |  | 505 | Res | HVAC | HVAC | ASHP ER 16.0+ SEER - Elec Res Repl. - SF | 884522.0503 | 1326783.0754 | 2014744.6701 | 2014744.6701 | 75.7277 | 113.5916 | 172.491 | 172.491 | 0 | 0 | 0 | 0
507 | Res | HVAC | HVAC | BPM Blower Motor | 2000 | 2000 | 2300 | 2300 | 8600 | 20 | 0 | 1080620 | 1080620 | 1242713 | 1242713 | 0 | 0 | 0 | 0 | 346 | Bus | Standard-Public Buildings |  | Solid Door Freezer (31-50 cu ft) | 12 |  | 507 | Res | HVAC | HVAC | BPM Blower Motor | 1080620 | 1080620 | 1242713 | 1242713 | 341.689 | 341.689 | 392.9423 | 392.9423 | 0 | 0 | 0 | 0
924 | Res | Retail Products | Appliance | ENERGY STAR Ceiling Fan | 100 | 100 | 100 | 100 | 400 | 10 | 0 | 7716.952 | 7716.952 | 7716.952 | 7716.952 | 0 | 0 | 0 | 0 | 347 | Bus | Standard-Public Buildings |  | Solid Door Freezer (51 cu ft or more) | 12 |  | 924 | Res | Retail Products | Appliance | ENERGY STAR Ceiling Fan | 7716.952 | 7716.952 | 7716.952 | 7716.952 | 1.7409 | 1.7409 | 1.7409 | 1.7409 | 0 | 0 | 0 | 0
927 | Res | Retail Products | Appliance | ENERGY STAR Dehumidifier | 5000 | 5000 | 5000 | 5000 | 20000 | 12 | 0 | 629358.4595 | 629358.4595 | 629358.4595 | 629358.4595 | 0 | 0 | 0 | 0 | 363 | Bus | Standard-Public Buildings |  | Variable Frequency Drive on HVAC Motors – Cooling Tower Fans or HVAC Pumps | 15 |  | 927 | Res | Retail Products | Appliance | ENERGY STAR Dehumidifier | 629358.4595 | 629358.4595 | 629358.4595 | 629358.4595 | 143.4767 | 143.4767 | 143.4767 | 143.4767 | 0 | 0 | 0 | 0
922 | Res | Retail Products | Appliance | ENERGY STAR Air Purifier | 1000 | 1000 | 1000 | 1000 | 4000 | 9 | 0 | 380640 | 380640 | 380640 | 380640 | 0 | 0 | 0 | 0 | 279 | Bus | Standard-Public Buildings |  | Electric Steamer (3 pan) | 12 |  | 922 | Res | Retail Products | Appliance | ENERGY STAR Air Purifier | 380640 | 380640 | 380640 | 380640 | 43.444 | 43.444 | 43.444 | 43.444 | 0 | 0 | 0 | 0
926 | Res | Retail Products | Appliance | ENERGY STAR Clothes Washer (front-loading) | 0 | 0 | 10000 | 10000 | 20000 | 14 | 0 | 0 | 0 | 853392.8571 | 853392.8571 | 0 | 0 | 0 | 0 | 280 | Bus | Standard-Public Buildings |  | Electric Steamer (4 pan) | 12 |  | 926 | Res | Retail Products | Appliance | ENERGY STAR Clothes Washer (front-loading) | 0 | 0 | 853392.8571 | 853392.8571 | 0 | 0 | 109.9286 | 109.9286 | 0 | 0 | 0 | 0
925 | Res | Retail Products | Appliance | Energy Star Clothes Dryer | 0 | 0 | 2000 | 2000 | 4000 | 14 | 0 | 0 | 0 | 218194.0813 | 218194.0813 | 0 | 0 | 0 | 0 | 281 | Bus | Standard-Public Buildings |  | Electric Steamer (5 pan) | 12 |  | 925 | Res | Retail Products | Appliance | Energy Star Clothes Dryer | 0 | 0 | 218194.0813 | 218194.0813 | 0 | 0 | 37.4751 | 37.4751 | 0 | 0 | 0 | 0
936 | Res | Retail Products | Appliance | Heat Pump Clothes Dryer | 0 | 0 | 750 | 750 | 1500 | 14 | 0 | 0 | 0 | 167548.7094 | 167548.7094 | 0 | 0 | 0 | 0 | 282 | Bus | Standard-Public Buildings |  | Electric Steamer (6 pan) | 12 |  | 936 | Res | Retail Products | Appliance | Heat Pump Clothes Dryer | 0 | 0 | 167548.7094 | 167548.7094 | 0 | 0 | 21.5825 | 21.5825 | 0 | 0 | 0 | 0
933 | Res | Retail Products | Appliance | ENERGY STAR Refrigerator (top-mount freezer) | 0 | 0 | 4500 | 4500 | 9000 | 12 | 0 | 0 | 0 | 171433.26 | 171433.26 | 0 | 0 | 0 | 0 | 305 | Bus | Standard-Public Buildings |  | Hot Holding Cabinet (half size) | 12 |  | 933 | Res | Retail Products | Appliance | ENERGY STAR Refrigerator (top-mount freezer) | 0 | 0 | 171433.26 | 171433.26 | 0 | 0 | 25.8569 | 25.8569 | 0 | 0 | 0 | 0
918 | Res | Retail Products | Appliance | CEE Tier 2 Refrigerator (top-mount freezer) | 0 | 0 | 4500 | 4500 | 9000 | 12 | 0 | 0 | 0 | 427544.055 | 427544.055 | 0 | 0 | 0 | 0 | 306 | Bus | Standard-Public Buildings |  | Hot Holding Cabinet (three-quarter size) | 12 |  | 918 | Res | Retail Products | Appliance | CEE Tier 2 Refrigerator (top-mount freezer) | 0 | 0 | 427544.055 | 427544.055 | 0 | 0 | 64.4855 | 64.4855 | 0 | 0 | 0 | 0
929 | Res | Retail Products | Appliance | ENERGY STAR Freezer (Chest) | 0 | 0 | 500 | 500 | 1000 | 11 | 0 | 0 | 0 | 9352.5 | 9352.5 | 0 | 0 | 0 | 0 | 304 | Bus | Standard-Public Buildings |  | Hot Holding Cabinet (full size) | 12 |  | 929 | Res | Retail Products | Appliance | ENERGY STAR Freezer (Chest) | 0 | 0 | 9352.5 | 9352.5 | 0 | 0 | 1.5085 | 1.5085 | 0 | 0 | 0 | 0
930 | Res | Retail Products | Appliance | ENERGY STAR Freezer (Upright) | 0 | 0 | 200 | 200 | 400 | 11 | 0 | 0 | 0 | 4781.6 | 4781.6 | 0 | 0 | 0 | 0 | 278 | Bus | Standard-Public Buildings |  | Electric Griddle | 12 |  | 930 | Res | Retail Products | Appliance | ENERGY STAR Freezer (Upright) | 0 | 0 | 4781.6 | 4781.6 | 0 | 0 | 1.583 | 1.583 | 0 | 0 | 0 | 0
928 | Res | Retail Products | Appliance | ENERGY STAR Dishwasher | 0 | 0 | 7000 | 7000 | 14000 | 13 | 0 | 0 | 0 | 238280 | 238280 | 0 | 0 | 0 | 0 | 274 | Bus | Standard-Public Buildings |  | Dishwasher, High Temp (Includes Booster Heater) | 15 |  | 928 | Res | Retail Products | Appliance | ENERGY STAR Dishwasher | 0 | 0 | 238280 | 238280 | 0 | 0 | 24.5844 | 24.5844 | 0 | 0 | 0 | 0
935 | Res | Retail Products | Appliance | ENERGY STAR Water Cooler | 0 | 0 | 500 | 500 | 1000 | 10 | 0 | 0 | 0 | 192720 | 192720 | 0 | 0 | 0 | 0 | 335 | Bus | Standard-Public Buildings |  | Pre-Rinse Sprayers, Elec Booster | 5 |  | 935 | Res | Retail Products | Appliance | ENERGY STAR Water Cooler | 0 | 0 | 192720 | 192720 | 0 | 0 | 21.5654 | 21.5654 | 0 | 0 | 0 | 0
921 | Res | Retail Products | Appliance | ENERGY STAR - Room Air Conditioner | 0 | 0 | 3000 | 3000 | 6000 | 12 | 0 | 0 | 0 | 23949.7827 | 23949.7827 | 0 | 0 | 0 | 0 | 336 | Bus | Standard-Public Buildings |  | Pre-Rinse Sprayers, Gas Booster | 5 |  | 921 | Res | Retail Products | Appliance | ENERGY STAR - Room Air Conditioner | 0 | 0 | 23949.7827 | 23949.7827 | 0 | 0 | 28.6847 | 28.6847 | 0 | 0 | 0 | 0
932 | Res | Retail Products | Appliance | Energy Star Pool Pump- Multi-speed | 20 | 20 | 20 | 20 | 80 | 10 | 0 | 31920 | 31920 | 31920 | 31920 | 0 | 0 | 0 | 0 | 276 | Bus | Standard-Public Buildings |  | Early Replacement Furnace | 16.5 |  | 932 | Res | Retail Products | Appliance | Energy Star Pool Pump- Multi-speed | 31920 | 31920 | 31920 | 31920 | 22.88 | 22.88 | 22.88 | 22.88 | 0 | 0 | 0 | 0
931 | Res | Retail Products | Appliance | Energy Star Pool Pump - Variable Speed | 20 | 20 | 20 | 20 | 80 | 10 | 0 | 38432 | 38432 | 38432 | 38432 | 0 | 0 | 0 | 0 | 269 | Bus | Standard-Public Buildings |  | Boiler Lockout/Reset Controls | 20 |  | 931 | Res | Retail Products | Appliance | Energy Star Pool Pump - Variable Speed | 38432 | 38432 | 38432 | 38432 | 25.42 | 25.42 | 25.42 | 25.42 | 0 | 0 | 0 | 0
923 | Res | Retail Products | Appliance | Energy Star Bathroom exhaust fan | 500 | 500 | 500 | 500 | 2000 | 19 | 0 | 35431.9471 | 35431.9471 | 35431.9471 | 35431.9471 | 0 | 0 | 0 | 0 | 272 | Bus | Standard-Public Buildings |  | Commercial Pool covers | 6 |  | 923 | Res | Retail Products | Appliance | Energy Star Bathroom exhaust fan | 35431.9471 | 35431.9471 | 35431.9471 | 35431.9471 | 4.042 | 4.042 | 4.042 | 4.042 | 0 | 0 | 0 | 0
919 | Res | Retail Products | Appliance | Energy Star - Tier 1 Power Strips | 5000 | 5000 | 6000 | 6000 | 22000 | 7 | 0 | 442040 | 442040 | 530448 | 530448 | 0 | 0 | 0 | 0 | 310 | Bus | Standard-Public Buildings |  | Infrared Upright Broiler | 10 |  | 919 | Res | Retail Products | Appliance | Energy Star - Tier 1 Power Strips | 442040 | 442040 | 530448 | 530448 | 49.6047 | 49.6047 | 59.5257 | 59.5257 | 0 | 0 | 0 | 0
537 | Res | Income Qualified | Energy Resources Center - Low Income Mutlifamily | LED Ligthing 2018 | 15006.4714 | 0 | 0 | 0 | 14864 | 10 | 3 | 579835.4517 | 0 | 0 | 0 | 0 | 0 | 0 | 0 | 309 | Bus | Standard-Public Buildings |  | Infrared Salamander Broiler | 12 |  | 537 | Res | Income Qualified | Energy Resources Center - Low Income Mutlifamily | LED Ligthing 2018 | 579835.4517 | 0 | 0 | 0 | 55.8048 | 0 | 0 | 0 | 0 | 0 | 0 | 0
538 | Res | Income Qualified | Energy Resources Center - Low Income Mutlifamily | LED Ligthing 2019 | 0 | 15053.8388 | 0 | 0 | 14916 | 10 | 2 | 0 | 581863.9395 | 0 | 0 | 0 | 0 | 0 | 0 | 307 | Bus | Standard-Public Buildings |  | Infrared Char Broiler | 12 |  | 538 | Res | Income Qualified | Energy Resources Center - Low Income Mutlifamily | LED Ligthing 2019 | 0 | 581863.9395 | 0 | 0 | 0 | 56.0001 | 0 | 0 | 0 | 0 | 0 | 0
539 | Res | Income Qualified | Energy Resources Center - Low Income Mutlifamily | LED Ligthing 2020+ | 0 | 0 | 13883.3316 | 14896.9983 | 28503.548 | 10 | 1 | 0 | 0 | 536457.0191 | 575448.7687 | 0 | 0 | 0 | 0 | 308 | Bus | Standard-Public Buildings |  | Infrared Rotisserie Oven | 12 |  | 539 | Res | Income Qualified | Energy Resources Center - Low Income Mutlifamily | LED Ligthing 2020+ | 0 | 0 | 536457.0191 | 575448.7687 | 0 | 0 | 51.63 | 55.3826 | 0 | 0 | 0 | 0
542 | Res | Income Qualified | Energy Resources Center - Low Income Mutlifamily | Wall and Ceiling/Attic Insulation (Wood Frame) | 27.912 | 28.0001 | 25.823 | 27.7084 | 108.4074 | 25 | 0 | 29406.9248 | 29509.8016 | 27206.945 | 29184.4499 | 0 | 0 | 0 | 0 | 333 | Bus | Standard-Public Buildings |  | Pasta Cooker | 12 |  | 542 | Res | Income Qualified | Energy Resources Center - Low Income Mutlifamily | Wall and Ceiling/Attic Insulation (Wood Frame) | 29406.9248 | 29509.8016 | 27206.945 | 29184.4499 | 3.8601 | 3.8736 | 3.5713 | 3.8309 | 0 | 0 | 0 | 0
541 | Res | Income Qualified | Energy Resources Center - Low Income Mutlifamily | Wall and Ceiling/Attic Insulation (Masonry) | 6.978 | 7 | 6.4557 | 6.9271 | 27.1018 | 25 | 0 | 30714.7535 | 30822.2056 | 28416.9329 | 30482.3843 | 0 | 0 | 0 | 0 | 338 | Bus | Standard-Public Buildings |  | Rack Double Oven | 12 |  | 541 | Res | Income Qualified | Energy Resources Center - Low Income Mutlifamily | Wall and Ceiling/Attic Insulation (Masonry) | 30714.7535 | 30822.2056 | 28416.9329 | 30482.3843 | 4.0317 | 4.0458 | 3.7301 | 4.0012 | 0 | 0 | 0 | 0
534 | Res | Income Qualified | Energy Resources Center - Low Income Mutlifamily | Air Sealing | 34.89 | 35.0002 | 32.2787 | 34.6355 | 135.5092 | 15 | 0 | 5714.6432 | 5734.6352 | 5287.1214 | 5671.4096 | 0 | 0 | 0 | 0 | 332 | Bus | Standard-Public Buildings |  | Ozone Laundry | 10 |  | 534 | Res | Income Qualified | Energy Resources Center - Low Income Mutlifamily | Air Sealing | 5714.6432 | 5734.6352 | 5287.1214 | 5671.4096 | 5.8612 | 5.8817 | 5.4227 | 5.8168 | 0 | 0 | 0 | 0
470 | Res | Behavior Modification | Dual Fuel | 2018 1st Year Savings | 50000 | 0 | 0 | 0 | 50000 | 1 | 0 | 6290000 | 0 | 0 | 0 | 230000 | 0 | 0 | 0 | 312 | Bus | Standard-Public Buildings |  | Kitchen Demand Control Ventilation | 15 |  | 470 | Res | Behavior Modification | Dual Fuel | 2018 1st Year Savings | 6290000 | 0 | 0 | 0 | 1113.0137 | 0 | 0 | 0 | 230000 | 0 | 0 | 0
475 | Res | Behavior Modification | Dual Fuel | 2019 1st Year Savings | 0 | 50000 | 0 | 0 | 50000 | 1 | 0 | 0 | 6290000 | 0 | 0 | 0 | 230000 | 0 | 0 | 325 | Bus | Standard-Public Buildings |  | Multi-level Lighting Controls | 8 |  | 475 | Res | Behavior Modification | Dual Fuel | 2019 1st Year Savings | 0 | 6290000 | 0 | 0 | 0 | 1113.0137 | 0 | 0 | 0 | 230000 | 0 | 0
480 | Res | Behavior Modification | Dual Fuel | 2020 1st Year Savings | 0 | 0 | 50000 | 0 | 50000 | 1 | 0 | 0 | 0 | 6290000 | 0 | 0 | 0 | 230000 | 0 | 283 | Bus | Standard-Public Buildings |  | Energy Star Beverage Vending Machine | 14 |  | 480 | Res | Behavior Modification | Dual Fuel | 2020 1st Year Savings | 0 | 0 | 6290000 | 0 | 0 | 0 | 1113.0137 | 0 | 0 | 0 | 230000 | 0
485 | Res | Behavior Modification | Dual Fuel | 2021 1st Year Savings | 0 | 0 | 0 | 50000 | 50000 | 1 | 0 | 0 | 0 | 0 | 6290000 | 0 | 0 | 0 | 230000 | 285 | Bus | Standard-Public Buildings |  | ERVs | 15 |  | 485 | Res | Behavior Modification | Dual Fuel | 2021 1st Year Savings | 0 | 0 | 0 | 6290000 | 0 | 0 | 0 | 1113.0137 | 0 | 0 | 0 | 230000
471 | Res | Behavior Modification | Dual Fuel | 2018 Persistence Y1 | 50000 | 0 | 0 | 0 | 50000 | 2 | 1 | 5032000 | 0 | 0 | 0 | 103500 | 0 | 0 | 0 | 330 | Bus | Standard-Public Buildings |  | Notched V-belts for HVAC systems | 6.6 |  | 471 | Res | Behavior Modification | Dual Fuel | 2018 Persistence Y1 | 5032000 | 0 | 0 | 0 | 890.411 | 0 | 0 | 0 | 103500 | 0 | 0 | 0
472 | Res | Behavior Modification | Dual Fuel | 2018 Persistence Y2 | 50000 | 0 | 0 | 0 | 50000 | 3 | 2 | 4025600 | 0 | 0 | 0 | 46000 | 0 | 0 | 0 | 277 | Bus | Standard-Public Buildings |  | Electric Convection Oven | 12 |  | 472 | Res | Behavior Modification | Dual Fuel | 2018 Persistence Y2 | 4025600 | 0 | 0 | 0 | 712.3288 | 0 | 0 | 0 | 46000 | 0 | 0 | 0
473 | Res | Behavior Modification | Dual Fuel | 2018 Persistence Y3 | 50000 | 0 | 0 | 0 | 50000 | 4 | 3 | 3207900 | 0 | 0 | 0 | 20700 | 0 | 0 | 0 | 337 | Bus | Standard-Public Buildings |  | Programmable thermostat (new) | 8 |  | 473 | Res | Behavior Modification | Dual Fuel | 2018 Persistence Y3 | 3207900 | 0 | 0 | 0 | 567.637 | 0 | 0 | 0 | 20700 | 0 | 0 | 0
474 | Res | Behavior Modification | Dual Fuel | 2018 Persistence Y4 | 50000 | 0 | 0 | 0 | 50000 | 5 | 4 | 2578900 | 0 | 0 | 0 | 9200 | 0 | 0 | 0 | 273 | Bus | Standard-Public Buildings |  | DCV | 10 |  | 474 | Res | Behavior Modification | Dual Fuel | 2018 Persistence Y4 | 2578900 | 0 | 0 | 0 | 456.3356 | 0 | 0 | 0 | 9200 | 0 | 0 | 0
476 | Res | Behavior Modification | Dual Fuel | 2019 Persistence Y1 | 0 | 50000 | 0 | 0 | 50000 | 2 | 1 | 0 | 5232000 | 0 | 0 | 0 | 116100 | 0 | 0 | 284 | Bus | Standard-Public Buildings |  | Energy Star Desktop Computer | 4 |  | 476 | Res | Behavior Modification | Dual Fuel | 2019 Persistence Y1 | 0 | 5232000 | 0 | 0 | 0 | 890.411 | 0 | 0 | 0 | 116100 | 0 | 0
477 | Res | Behavior Modification | Dual Fuel | 2019 Persistence Y2 | 0 | 50000 | 0 | 0 | 50000 | 3 | 2 | 0 | 4185600 | 0 | 0 | 0 | 51600 | 0 | 0 | 343 | Bus | Standard-Public Buildings |  | RW T8 lamps (Midstream) | 6.4 |  | 477 | Res | Behavior Modification | Dual Fuel | 2019 Persistence Y2 | 0 | 4185600 | 0 | 0 | 0 | 712.3288 | 0 | 0 | 0 | 51600 | 0 | 0
478 | Res | Behavior Modification | Dual Fuel | 2019 Persistence Y3 | 0 | 50000 | 0 | 0 | 50000 | 4 | 3 | 0 | 3335400 | 0 | 0 | 0 | 23220 | 0 | 0 | 342 | Bus | Standard-Public Buildings |  | RW T5 lamps (Midstream) | 6.4 |  | 478 | Res | Behavior Modification | Dual Fuel | 2019 Persistence Y3 | 0 | 3335400 | 0 | 0 | 0 | 567.637 | 0 | 0 | 0 | 23220 | 0 | 0
479 | Res | Behavior Modification | Dual Fuel | 2019 Persistence Y4 | 0 | 50000 | 0 | 0 | 50000 | 5 | 4 | 0 | 2681400 | 0 | 0 | 0 | 10320 | 0 | 0 | 323 | Bus | Standard-Public Buildings |  | Low-Flow Showerheads | 10 |  | 479 | Res | Behavior Modification | Dual Fuel | 2019 Persistence Y4 | 0 | 2681400 | 0 | 0 | 0 | 456.3356 | 0 | 0 | 0 | 10320 | 0 | 0
481 | Res | Behavior Modification | Dual Fuel | 2020 Persistence Y1 | 0 | 0 | 50000 | 0 | 50000 | 2 | 1 | 0 | 0 | 5232000 | 0 | 0 | 0 | 116100 | 0 | 320 | Bus | Standard-Public Buildings |  | Linear Tube LED (Midstream) 2018 | 11.2649 |  | 481 | Res | Behavior Modification | Dual Fuel | 2020 Persistence Y1 | 0 | 0 | 5232000 | 0 | 0 | 0 | 890.411 | 0 | 0 | 0 | 116100 | 0
482 | Res | Behavior Modification | Dual Fuel | 2020 Persistence Y2 | 0 | 0 | 50000 | 0 | 50000 | 3 | 2 | 0 | 0 | 4185600 | 0 | 0 | 0 | 51600 | 0 | 317 | Bus | Standard-Public Buildings |  | LED Wallpack Fixture (Midstream) | 10.1978 |  | 482 | Res | Behavior Modification | Dual Fuel | 2020 Persistence Y2 | 0 | 0 | 4185600 | 0 | 0 | 0 | 712.3288 | 0 | 0 | 0 | 51600 | 0
1050 | Res | Retail Products | Water Heating | Heat Pump Water Heater | 120 | 120 | 120 | 120 | 480 | 13 | 0 | 196804.5357 | 196804.5357 | 196804.5357 | 196804.5357 | -1778.217 | -1778.217 | -1778.217 | -1778.217 | 353 | Bus | Standard-Public Buildings |  | T5 Linear LED Lamp Retrofit (Midstream) 2018 & 2019 | 15 |  | 1050 | Res | Retail Products | Water Heating | Heat Pump Water Heater | 196804.5357 | 196804.5357 | 196804.5357 | 196804.5357 | 9.3235 | 9.3235 | 9.3235 | 9.3235 | -1778.217 | -1778.217 | -1778.217 | -1778.217
483 | Res | Behavior Modification | Dual Fuel | 2020 Persistence Y3 | 0 | 0 | 50000 | 0 | 50000 | 4 | 3 | 0 | 0 | 3335400 | 0 | 0 | 0 | 23220 | 0 | 322 | Bus | Standard-Public Buildings |  | Low-Flow Faucet Aerators | 9 |  | 483 | Res | Behavior Modification | Dual Fuel | 2020 Persistence Y3 | 0 | 0 | 3335400 | 0 | 0 | 0 | 567.637 | 0 | 0 | 0 | 23220 | 0
484 | Res | Behavior Modification | Dual Fuel | 2020 Persistence Y4 | 0 | 0 | 50000 | 0 | 50000 | 5 | 4 | 0 | 0 | 2681400 | 0 | 0 | 0 | 10320 | 0 | 313 | Bus | Standard-Public Buildings |  | Laminar Flow Restrictors | 9 |  | 484 | Res | Behavior Modification | Dual Fuel | 2020 Persistence Y4 | 0 | 0 | 2681400 | 0 | 0 | 0 | 456.3356 | 0 | 0 | 0 | 10320 | 0
486 | Res | Behavior Modification | Dual Fuel | 2021 Persistence Y1 | 0 | 0 | 0 | 50000 | 50000 | 2 | 1 | 0 | 0 | 0 | 5232000 | 0 | 0 | 0 | 116100 | 331 | Bus | Standard-Public Buildings |  | Occupancy Controlled Bi-level Fixtures | 8 |  | 486 | Res | Behavior Modification | Dual Fuel | 2021 Persistence Y1 | 0 | 0 | 0 | 5232000 | 0 | 0 | 0 | 567.637 | 0 | 0 | 0 | 116100
487 | Res | Behavior Modification | Dual Fuel | 2021 Persistence Y2 | 0 | 0 | 0 | 50000 | 50000 | 3 | 2 | 0 | 0 | 0 | 4185600 | 0 | 0 | 0 | 51600 | 264 | Bus | Standard-Public Buildings |  | Advanced Thermostats 2018 | 10 |  | 487 | Res | Behavior Modification | Dual Fuel | 2021 Persistence Y2 | 0 | 0 | 0 | 4185600 | 0 | 0 | 0 | 456.3356 | 0 | 0 | 0 | 51600
488 | Res | Behavior Modification | Dual Fuel | 2021 Persistence Y3 | 0 | 0 | 0 | 50000 | 50000 | 4 | 3 | 0 | 0 | 0 | 3335400 | 0 | 0 | 0 | 23220 | 270 | Bus | Standard-Public Buildings |  | Combination Oven - Electric | 12 |  | 488 | Res | Behavior Modification | Dual Fuel | 2021 Persistence Y3 | 0 | 0 | 0 | 3335400 | 0 | 0 | 0 | 890.411 | 0 | 0 | 0 | 23220
489 | Res | Behavior Modification | Dual Fuel | 2021 Persistence Y4 | 0 | 0 | 0 | 50000 | 50000 | 5 | 4 | 0 | 0 | 0 | 2681400 | 0 | 0 | 0 | 10320 | 362 | Bus | Standard-Public Buildings |  | Unitary HVAC Condensing Furnace | 15 |  | 489 | Res | Behavior Modification | Dual Fuel | 2021 Persistence Y4 | 0 | 0 | 0 | 2681400 | 0 | 0 | 0 | 712.3288 | 0 | 0 | 0 | 10320
508 | Res | HVAC | HVAC | CAC SEER 16 | 1950 | 2950 | 3500 | 3500 | 11900 | 18 | 0 | 444215.928 | 672018.968 | 797310.64 | 797310.64 | 0 | 0 | 0 | 0 | 324 | Bus | Standard-Public Buildings |  | Modulated Commercial Gas Clothes Dryer | 14 |  | 508 | Res | HVAC | HVAC | CAC SEER 16 | 444215.928 | 672018.968 | 797310.64 | 797310.64 | 328.146 | 496.426 | 588.98 | 588.98 | 0 | 0 | 0 | 0
511 | Res | HVAC | HVAC | ER CAC SEER 16 | 85 | 125 | 225 | 225 | 660 | 18 | 6 | 63747.0675 | 93745.6875 | 168742.2375 | 168742.2375 | 0 | 0 | 0 | 0 | 291 | Bus | Standard-Public Buildings |  | Gas Boiler Tune-Up | 3 |  | 511 | Res | HVAC | HVAC | ER CAC SEER 16 | 63747.0675 | 93745.6875 | 168742.2375 | 168742.2375 | 48.5138 | 71.3438 | 128.4187 | 128.4187 | 0 | 0 | 0 | 0
525 | Res | HVAC | Water Heating | Heat Pump Water Heater | 100 | 300 | 400 | 400 | 1200 | 13 | 0 | 98566.2716 | 295698.8149 | 394265.0866 | 394265.0866 | -890.5903 | -2671.771 | -3562.3614 | -3562.3614 | 290 | Bus | Standard-Public Buildings |  | Gas Boiler Replacement (Thermal Eff 90%) | 20 |  | 525 | Res | HVAC | Water Heating | Heat Pump Water Heater | 98566.2716 | 295698.8149 | 394265.0866 | 394265.0866 | 4.6695 | 14.0086 | 18.6782 | 18.6782 | -890.5903 | -2671.771 | -3562.3614 | -3562.3614
910 | Res | Public Housing | Low Income | Showerhead 1.75 gpm - Electric DHW SF | 43 | 43 | 43 | 43 | 172 | 10 | 0 | 11088.84 | 11088.84 | 11088.84 | 11088.84 | 0 | 0 | 0 | 0 | 293 | Bus | Standard-Public Buildings |  | Gas Furnace Replacement (94% AFUE) | 16.5 |  | 910 | Res | Public Housing | Low Income | Showerhead 1.75 gpm - Electric DHW SF | 11088.84 | 11088.84 | 11088.84 | 11088.84 | 1.0208 | 1.0208 | 1.0208 | 1.0208 | 0 | 0 | 0 | 0
895 | Res | Public Housing | Low Income | Faucet Aerator - Electric DHW SF | 84 | 84 | 84 | 84 | 336 | 9 | 0 | 5764.92 | 5764.92 | 5764.92 | 5764.92 | 0 | 0 | 0 | 0 | 301 | Bus | Standard-Public Buildings |  | High Efficiency Tankless Water Heater (gas) | 20 |  | 895 | Res | Public Housing | Low Income | Faucet Aerator - Electric DHW SF | 5764.92 | 5764.92 | 5764.92 | 5764.92 | 2.4385 | 2.4385 | 2.4385 | 2.4385 | 0 | 0 | 0 | 0
911 | Res | Public Housing | Low Income | Showerhead 1.75 gpm - Gas DHW SF | 226 | 226 | 226 | 226 | 904 | 10 | 0 | 0 | 0 | 0 | 0 | 2495.04 | 2495.04 | 2495.04 | 2495.04 | 297 | Bus | Standard-Public Buildings |  | High Efficiency Condensing Tanked Water Heater (gas) | 15 |  | 911 | Res | Public Housing | Low Income | Showerhead 1.75 gpm - Gas DHW SF | 0 | 0 | 0 | 0 | 0 | 0 | 0 | 0 | 2495.04 | 2495.04 | 2495.04 | 2495.04
896 | Res | Public Housing | Low Income | Faucet Aerator - Gas DHW SF | 452 | 452 | 452 | 452 | 1808 | 9 | 0 | 0 | 0 | 0 | 0 | 1328.88 | 1328.88 | 1328.88 | 1328.88 | 300 | Bus | Standard-Public Buildings |  | High Efficiency Tanked Water Heater (gas) | 15 |  | 896 | Res | Public Housing | Low Income | Faucet Aerator - Gas DHW SF | 0 | 0 | 0 | 0 | 0 | 0 | 0 | 0 | 1328.88 | 1328.88 | 1328.88 | 1328.88
855 | Res | Public Housing | Low Income | Air Sealing - Electric Heat SF | 8 | 8 | 8 | 8 | 32 | 15 | 0 | 17750.25 | 17750.25 | 17750.25 | 17750.25 | 0 | 0 | 0 | 0 | 295 | Bus | Standard-Public Buildings |  | Gas Steamer (5 pan) | 12 |  | 855 | Res | Public Housing | Low Income | Air Sealing - Electric Heat SF | 17750.25 | 17750.25 | 17750.25 | 17750.25 | 2.52 | 2.52 | 2.52 | 2.52 | 0 | 0 | 0 | 0
906 | Res | Public Housing | Low Income | R-11 Wall Insulation - Electric Heat SF | 4 | 4 | 4 | 4 | 16 | 25 | 0 | 4244 | 4244 | 4244 | 4244 | 0 | 0 | 0 | 0 | 296 | Bus | Standard-Public Buildings |  | Gas Steamer (6 pan) | 12 |  | 906 | Res | Public Housing | Low Income | R-11 Wall Insulation - Electric Heat SF | 4244 | 4244 | 4244 | 4244 | 0.38566 | 0.38566 | 0.38566 | 0.38566 | 0 | 0 | 0 | 0
908 | Res | Public Housing | Low Income | Rim Joist Insulation - Electric Heat SF | 7 | 7 | 7 | 7 | 28 | 25 | 0 | 1681.0938 | 1681.0938 | 1681.0938 | 1681.0938 | 0 | 0 | 0 | 0 | 294 | Bus | Standard-Public Buildings |  | Gas Griddle | 12 |  | 908 | Res | Public Housing | Low Income | Rim Joist Insulation - Electric Heat SF | 1681.0938 | 1681.0938 | 1681.0938 | 1681.0938 | 0.14217 | 0.14217 | 0.14217 | 0.14217 | 0 | 0 | 0 | 0
881 | Res | Public Housing | Low Income | Crawl Space Insulation - Electric Heat SF | 1 | 1 | 1 | 1 | 4 | 25 | 0 | 1507.275 | 1507.275 | 1507.275 | 1507.275 | 0 | 0 | 0 | 0 | 292 | Bus | Standard-Public Buildings |  | Gas Fryer | 15 |  | 881 | Res | Public Housing | Low Income | Crawl Space Insulation - Electric Heat SF | 1507.275 | 1507.275 | 1507.275 | 1507.275 | 0.088858 | 0.088858 | 0.088858 | 0.088858 | 0 | 0 | 0 | 0
856 | Res | Public Housing | Low Income | Air Sealing - Gas Heat w/ AC SF | 76 | 76 | 76 | 76 | 304 | 15 | 0 | 33516 | 33516 | 33516 | 33516 | 8776.738 | 8776.738 | 8776.738 | 8776.738 | 351 | Bus | Standard-Public Buildings |  | Steam Trap Survey (HVAC) | 6 |  | 856 | Res | Public Housing | Low Income | Air Sealing - Gas Heat w/ AC SF | 33516 | 33516 | 33516 | 33516 | 23.94 | 23.94 | 23.94 | 23.94 | 8776.738 | 8776.738 | 8776.738 | 8776.738
907 | Res | Public Housing | Low Income | R-11 Wall Insulation - Gas Heat w/ AC SF | 37 | 37 | 37 | 37 | 148 | 25 | 0 | 6390.082 | 6390.082 | 6390.082 | 6390.082 | 1950.082 | 1950.082 | 1950.082 | 1950.082 | 349 | Bus | Standard-Public Buildings |  | Steam Trap Repair / Replacement (HVAC) | 6 |  | 907 | Res | Public Housing | Low Income | R-11 Wall Insulation - Gas Heat w/ AC SF | 6390.082 | 6390.082 | 6390.082 | 6390.082 | 4.077 | 4.077 | 4.077 | 4.077 | 1950.082 | 1950.082 | 1950.082 | 1950.082
909 | Res | Public Housing | Low Income | Rim Joist Insulation - Gas Heat w/ AC SF | 59 | 59 | 59 | 59 | 236 | 25 | 0 | 1711 | 1711 | 1711 | 1711 | 159.8714 | 159.8714 | 159.8714 | 159.8714 | 352 | Bus | Standard-Public Buildings |  | Steam Trap Survey (Industrial Process or Multi-use HVAC/Process Boilers over 7,750 hours per year operation) | 6 |  | 909 | Res | Public Housing | Low Income | Rim Joist Insulation - Gas Heat w/ AC SF | 1711 | 1711 | 1711 | 1711 | 1.1983 | 1.1983 | 1.1983 | 1.1983 | 159.8714 | 159.8714 | 159.8714 | 159.8714
882 | Res | Public Housing | Low Income | Crawl Space Insulation - Gas Heat w/ AC SF | 16 | 16 | 16 | 16 | 64 | 25 | 0 | 2575.2 | 2575.2 | 2575.2 | 2575.2 | 1376.8849 | 1376.8849 | 1376.8849 | 1376.8849 | 350 | Bus | Standard-Public Buildings |  | Steam Trap Repair / Replacement (Industrial Process or Multi-use HVAC/Process Boilers over 7,750 hours per year operation) | 6 |  | 882 | Res | Public Housing | Low Income | Crawl Space Insulation - Gas Heat w/ AC SF | 2575.2 | 2575.2 | 2575.2 | 2575.2 | 1.6248 | 1.6248 | 1.6248 | 1.6248 | 1376.8849 | 1376.8849 | 1376.8849 | 1376.8849
864 | Res | Public Housing | Low Income | BPM Blower Motor w/ furnace SF | 21 | 21 | 21 | 21 | 84 | 20 | 0 | 9849 | 9849 | 9849 | 9849 | 0 | 0 | 0 | 0 | 341 | Bus | Standard-Public Buildings |  | Rooftop Unit Controls | 10 |  | 864 | Res | Public Housing | Low Income | BPM Blower Motor w/ furnace SF | 9849 | 9849 | 9849 | 9849 | 0 | 0 | 0 | 0 | 0 | 0 | 0 | 0
904 | Res | Public Housing | Low Income | Programmable Thermostat - Electric Heat Pump SF | 9 | 9 | 9 | 9 | 36 | 5 | 0 | 5838.912 | 5838.912 | 5838.912 | 5838.912 | 0 | 0 | 0 | 0 | 275 | Bus | Standard-Public Buildings |  | Ductless Heat Pumps | 18 |  | 904 | Res | Public Housing | Low Income | Programmable Thermostat - Electric Heat Pump SF | 5838.912 | 5838.912 | 5838.912 | 5838.912 | 0 | 0 | 0 | 0 | 0 | 0 | 0 | 0
863 | Res | Public Housing | Low Income | Boiler 90% AFUE SF | 3 | 3 | 3 | 3 | 12 | 25 | 0 | 0 | 0 | 0 | 0 | 433.14 | 433.14 | 433.14 | 433.14 | 329 | Bus | Standard-Public Buildings |  | Night Curtains | 0 |  | 863 | Res | Public Housing | Low Income | Boiler 90% AFUE SF | 0 | 0 | 0 | 0 | 0 | 0 | 0 | 0 | 433.14 | 433.14 | 433.14 | 433.14
905 | Res | Public Housing | Low Income | Programmable Thermostat - Gas Heat SF | 35 | 35 | 35 | 35 | 140 | 5 | 0 | 1718.9378 | 1718.9378 | 1718.9378 | 1718.9378 | 1868.37 | 1868.37 | 1868.37 | 1868.37 | 319 | Bus | Standard-Public Buildings |  | Linear Tube 2' LED (Midstream) 2018 | 15 |  | 905 | Res | Public Housing | Low Income | Programmable Thermostat - Gas Heat SF | 1718.9378 | 1718.9378 | 1718.9378 | 1718.9378 | 0 | 0 | 0 | 0 | 1868.37 | 1868.37 | 1868.37 | 1868.37
860 | Res | Public Housing | Low Income | Air Sealing Low Income Resistance, heat only MF | 1 | 1 | 1 | 1 | 4 | 15 | 0 | 2441.25 | 2441.25 | 2441.25 | 2441.25 | 0 | 0 | 0 | 0 | 256 | Bus | Standard-Public Buildings |  | Additional Measure 2 | 0 |  | 860 | Res | Public Housing | Low Income | Air Sealing Low Income Resistance, heat only MF | 2441.25 | 2441.25 | 2441.25 | 2441.25 | 0 | 0 | 0 | 0 | 0 | 0 | 0 | 0
891 | Res | Public Housing | Low Income | ECM retrofit in existing furance MF | 9 | 9 | 9 | 9 | 36 | 20 | 0 | 6390 | 6390 | 6390 | 6390 | -128.3594 | -128.3594 | -128.3594 | -128.3594 | 257 | Bus | Standard-Public Buildings |  | Additional Measure 3 | 0 |  | 891 | Res | Public Housing | Low Income | ECM retrofit in existing furance MF | 6390 | 6390 | 6390 | 6390 | 2.0204 | 2.0204 | 2.0204 | 2.0204 | -128.3594 | -128.3594 | -128.3594 | -128.3594
885 | Res | Public Housing | Low Income | Duct Sealing Low Income Electric Heat w/ AC MF | 1 | 1 | 1 | 1 | 4 | 20 | 0 | 1267.223 | 1267.223 | 1267.223 | 1267.223 | 0 | 0 | 0 | 0 | 258 | Bus | Standard-Public Buildings |  | Additional Measure 4 | 0 |  | 885 | Res | Public Housing | Low Income | Duct Sealing Low Income Electric Heat w/ AC MF | 1267.223 | 1267.223 | 1267.223 | 1267.223 | 0.19421 | 0.19421 | 0.19421 | 0.19421 | 0 | 0 | 0 | 0
889 | Res | Public Housing | Low Income | Duct Sealing Low Income Gas Heat w/ AC MF | 9 | 9 | 9 | 9 | 36 | 20 | 0 | 3223.2162 | 3223.2162 | 3223.2162 | 3223.2162 | 1651.0956 | 1651.0956 | 1651.0956 | 1651.0956 | 259 | Bus | Standard-Public Buildings |  | Additional Measure 5 | 0 |  | 889 | Res | Public Housing | Low Income | Duct Sealing Low Income Gas Heat w/ AC MF | 3223.2162 | 3223.2162 | 3223.2162 | 3223.2162 | 1.7479 | 1.7479 | 1.7479 | 1.7479 | 1651.0956 | 1651.0956 | 1651.0956 | 1651.0956
1 | Below the Line | Voltage Optimization | 0 | VO 2018 | 1 | 0 | 0 | 0 | 1 | 15 | 0 | 0 | 0 | 0 | 0 | 0 | 0 | 0 | 0 | 260 | Bus | Standard-Public Buildings |  | Additional Measure 6 | 0 |  | 1 | Below the Line | Voltage Optimization | 0 | VO 2018 | 0 | 0 | 0 | 0 | 0 | 0 | 0 | 0 | 0 | 0 | 0 | 0
2 | Below the Line | Voltage Optimization | 0 | VO 2019 | 0 | 1 | 0 | 0 | 1 | 15 | 0 | 0 | 47531720.4554 | 0 | 0 | 0 | 0 | 0 | 0 | 261 | Bus | Standard-Public Buildings |  | Additional Measure 7 | 0 |  | 2 | Below the Line | Voltage Optimization | 0 | VO 2019 | 0 | 47531720.4554 | 0 | 0 | 0 | 0 | 0 | 0 | 0 | 0 | 0 | 0
3 | Below the Line | Voltage Optimization | 0 | VO 2020 | 0 | 0 | 1 | 0 | 1 | 15 | 0 | 0 | 0 | 0 | 0 | 0 | 0 | 0 | 0 | 262 | Bus | Standard-Public Buildings |  | Additional Measure 8 | 0 |  | 3 | Below the Line | Voltage Optimization | 0 | VO 2020 | 0 | 0 | 0 | 0 | 0 | 0 | 0 | 0 | 0 | 0 | 0 | 0
4 | Below the Line | Voltage Optimization | 0 | VO 2021 | 0 | 0 | 0 | 1 | 1 | 15 | 0 | 0 | 0 | 0 | 44735736.8992 | 0 | 0 | 0 | 0 | 263 | Bus | Standard-Public Buildings |  | Additional Measure 9 | 0 |  | 4 | Below the Line | Voltage Optimization | 0 | VO 2021 | 0 | 0 | 0 | 44735736.8992 | 0 | 0 | 0 | 0 | 0 | 0 | 0 | 0
5 | Below the Line | Voltage Optimization | 0 | VO 2022 | 0 | 0 | 0 | 1 | 1 | 16 | 1 | 0 | 0 | 0 | 0 | 0 | 0 | 0 | 0 | 249 | Bus | Standard-Public Buildings |  | Additional Measure 10 | 0 |  | 5 | Below the Line | Voltage Optimization | 0 | VO 2022 | 0 | 0 | 0 | 0 | 0 | 0 | 0 | 0 | 0 | 0 | 0 | 0
6 | Below the Line | Voltage Optimization | 0 | VO 2023 | 0 | 0 | 0 | 1 | 1 | 17 | 2 | 0 | 0 | 0 | 0 | 0 | 0 | 0 | 0 | 250 | Bus | Standard-Public Buildings |  | Additional Measure 11 | 0 |  | 6 | Below the Line | Voltage Optimization | 0 | VO 2023 | 0 | 0 | 0 | 0 | 0 | 0 | 0 | 0 | 0 | 0 | 0 | 0
7 | Below the Line | Voltage Optimization | 0 | VO 2024 | 0 | 0 | 0 | 1 | 1 | 18 | 3 | 0 | 0 | 0 | 0 | 0 | 0 | 0 | 0 | 251 | Bus | Standard-Public Buildings |  | Additional Measure 12 | 0 |  | 7 | Below the Line | Voltage Optimization | 0 | VO 2024 | 0 | 0 | 0 | 0 | 0 | 0 | 0 | 0 | 0 | 0 | 0 | 0
8 | Below the Line | Voltage Optimization | 0 | VO 2025 | 0 | 0 | 0 | 1 | 1 | 19 | 4 | 0 | 0 | 0 | 0 | 0 | 0 | 0 | 0 | 252 | Bus | Standard-Public Buildings |  | Additional Measure 13 | 0 |  | 8 | Below the Line | Voltage Optimization | 0 | VO 2025 | 0 | 0 | 0 | 0 | 0 | 0 | 0 | 0 | 0 | 0 | 0 | 0
141 | Bus | Standard | Lighting | LED lamp 2021 Install | 0 | 0 | 0 | 36000 | 36000 | 15 | 0 | 0 | 0 | 0 | 1400381.5191 | 0 | 0 | 0 | -28295.5375 | 253 | Bus | Standard-Public Buildings |  | Additional Measure 14 | 0 |  | 141 | Bus | Standard | Lighting | LED lamp 2021 Install | 0 | 0 | 0 | 1400381.5191 | 0 | 0 | 0 | 593.4568 | 0 | 0 | 0 | -28295.5375
10 | Bus | Custom | 0 | Custom 2021 | 0 | 0 | 0 | 1 | 1 | 13 | 0 | 0 | 0 | 0 | 104246166.5058 | 0 | 0 | 0 | 343316.241 | 254 | Bus | Standard-Public Buildings |  | Additional Measure 15 | 0 |  | 10 | Bus | Custom | 0 | Custom 2021 | 0 | 0 | 0 | 104246166.5058 | 0 | 0 | 0 | 7275.8188 | 0 | 0 | 0 | 343316.241
16 | Bus | Custom-Public | 0 | Custom-Public 2018 | 1 | 0 | 0 | 0 | 1 | 13 | 0 | 6572752.9356 | 0 | 0 | 0 | 96256.89 | 0 | 0 | 0 | 255 | Bus | Standard-Public Buildings |  | Additional Measure 16 | 0 |  | 16 | Bus | Custom-Public | 0 | Custom-Public 2018 | 6572752.9356 | 0 | 0 | 0 | 755.6776 | 0 | 0 | 0 | 96256.89 | 0 | 0 | 0
17 | Bus | Custom-Public | 0 | Custom-Public 2019 | 0 | 1 | 0 | 0 | 1 | 13 | 0 | 0 | 6657015.1692 | 0 | 0 | 0 | 96256.89 | 0 | 0 | 271 | Bus | Standard-Public Buildings |  | Combination Oven - Gas | 12 |  | 17 | Bus | Custom-Public | 0 | Custom-Public 2019 | 0 | 6657015.1692 | 0 | 0 | 0 | 765.3658 | 0 | 0 | 0 | 96256.89 | 0 | 0
18 | Bus | Custom-Public | 0 | Custom-Public 2020 | 0 | 0 | 1 | 0 | 1 | 13 | 0 | 0 | 0 | 6657015.1692 | 0 | 0 | 0 | 96256.89 | 0 | 382 | Bus | Standard-Public Buildings | Water Heating | Heat Pump Water Heaters | 0 |  | 18 | Bus | Custom-Public | 0 | Custom-Public 2020 | 0 | 0 | 6657015.1692 | 0 | 0 | 0 | 765.3658 | 0 | 0 | 0 | 96256.89 | 0
19 | Bus | Custom-Public | 0 | Custom-Public 2021 | 0 | 0 | 0 | 1 | 1 | 13 | 0 | 0 | 0 | 0 | 6657015.1692 | 0 | 0 | 0 | 98182.0278 | 369 | Bus | Standard-Public Buildings | Lighting | LED lamp 2019 Install | 15 | 1 | 19 | Bus | Custom-Public | 0 | Custom-Public 2021 | 0 | 0 | 0 | 6657015.1692 | 0 | 0 | 0 | 765.3658 | 0 | 0 | 0 | 98182.0278
20 | Bus | Retro-commissioning | 0 | Retro-commissioning 2021 | 0 | 0 | 0 | 1 | 1 | 5 | 0 | 0 | 0 | 0 | 10253199.902 | 0 | 0 | 0 | 280429.824 | 370 | Bus | Standard-Public Buildings | Lighting | LED lamp 2020 Install | 15 | 0 | 20 | Bus | Retro-commissioning | 0 | Retro-commissioning 2021 | 0 | 0 | 0 | 10253199.902 | 0 | 0 | 0 | 894.6019 | 0 | 0 | 0 | 280429.824
26 | Bus | Retro-commissioning-Public | 0 | Retro-commissioning Public 2018 | 1 | 0 | 0 | 0 | 1 | 5 | 0 | 514805.016 | 0 | 0 | 0 | 43817.16 | 0 | 0 | 0 | 371 | Bus | Standard-Public Buildings | Lighting | LED lamp 2021 Install | 15 | 0 | 26 | Bus | Retro-commissioning-Public | 0 | Retro-commissioning Public 2018 | 514805.016 | 0 | 0 | 0 | 44.9173 | 0 | 0 | 0 | 43817.16 | 0 | 0 | 0
27 | Bus | Retro-commissioning-Public | 0 | Retro-commissioning Public 2019 | 0 | 1 | 0 | 0 | 1 | 5 | 0 | 0 | 514805.016 | 0 | 0 | 0 | 43817.16 | 0 | 0 | 367 | Bus | Standard-Public Buildings | Lighting | Exterior Lighting Post 2018 Install | 15 | 0 | 27 | Bus | Retro-commissioning-Public | 0 | Retro-commissioning Public 2019 | 0 | 514805.016 | 0 | 0 | 0 | 44.9173 | 0 | 0 | 0 | 43817.16 | 0 | 0
28 | Bus | Retro-commissioning-Public | 0 | Retro-commissioning Public 2020 | 0 | 0 | 1 | 0 | 1 | 5 | 0 | 0 | 0 | 514805.016 | 0 | 0 | 0 | 43817.16 | 0 | 379 | Bus | Standard-Public Buildings | Lighting | Permanent Fixture/Lamp Removal Post 2018 Install | 11 | 0 | 28 | Bus | Retro-commissioning-Public | 0 | Retro-commissioning Public 2020 | 0 | 0 | 514805.016 | 0 | 0 | 0 | 44.9173 | 0 | 0 | 0 | 43817.16 | 0
29 | Bus | Retro-commissioning-Public | 0 | Retro-commissioning Public 2021 | 0 | 0 | 0 | 1 | 1 | 5 | 0 | 0 | 0 | 0 | 514805.016 | 0 | 0 | 0 | 43817.16 | 368 | Bus | Standard-Public Buildings | Lighting | Interior LED Lamps and Fixtures Post 2018 Install | 15 | 0 | 29 | Bus | Retro-commissioning-Public | 0 | Retro-commissioning Public 2021 | 0 | 0 | 0 | 514805.016 | 0 | 0 | 0 | 44.9173 | 0 | 0 | 0 | 43817.16
9 | Bus | Ameren Owned ER Streetlights | 0 | Ameren Owned ER Streetlights | 10000 | 10000 | 10000 | 10000 | 40000 | 15 | 0 | 5587360.74 | 5587360.74 | 5587360.74 | 5587360.74 | 0 | 0 | 0 | 0 | 383 | Bus | Standard-Public Streetlights |  | LED Street Lighting 2018 | 15 |  | 9 | Bus | Ameren Owned ER Streetlights | 0 | Ameren Owned ER Streetlights | 5587360.74 | 5587360.74 | 5587360.74 | 5587360.74 | 0 | 0 | 0 | 0 | 0 | 0 | 0 | 0
959 | Res | Retail Products | Lighting | 2018 TOS, A-Line LED, 310 - 749 Lumens, Year 1 Install | 239723 | 0 | 0 | 0 | 239723 | 10 | 3 | 2624710.1509 | 0 | 0 | 0 | -15380.5268 | 0 | 0 | 0 | 384 | Bus | Standard-Public Streetlights |  | LED Street Lighting 2019 | 15 |  | 959 | Res | Retail Products | Lighting | 2018 TOS, A-Line LED, 310 - 749 Lumens, Year 1 Install | 2624710.1509 | 0 | 0 | 0 | 302.4686 | 0 | 0 | 0 | -15380.5268 | 0 | 0 | 0
960 | Res | Retail Products | Lighting | 2018 TOS, A-Line LED, 310 - 749 Lumens, Year 2 Install | 0 | 239723 | 0 | 0 | 239723 | 10 | 2 | 0 | 125542.3098 | 0 | 0 | 0 | -735.6648 | 0 | 0 | 385 | Bus | Standard-Public Streetlights |  | LED Street Lighting 2020 | 15 |  | 960 | Res | Retail Products | Lighting | 2018 TOS, A-Line LED, 310 - 749 Lumens, Year 2 Install | 0 | 125542.3098 | 0 | 0 | 0 | 14.4674 | 0 | 0 | 0 | -735.6648 | 0 | 0
961 | Res | Retail Products | Lighting | 2018 TOS, A-Line LED, 310 - 749 Lumens, Year 3 Install | 0 | 0 | 239723 | 0 | 239723 | 10 | 1 | 0 | 0 | 108024.7782 | 0 | 0 | 0 | -633.0139 | 0 | 386 | Bus | Standard-Public Streetlights |  | LED Street Lighting 2021 | 15 |  | 961 | Res | Retail Products | Lighting | 2018 TOS, A-Line LED, 310 - 749 Lumens, Year 3 Install | 0 | 0 | 108024.7782 | 0 | 0 | 0 | 12.4487 | 0 | 0 | 0 | -633.0139 | 0
987 | Res | Retail Products | Lighting | 2019 TOS, A-Line LED, 310 - 749 Lumens, Year 1 Install | 0 | 239723 | 0 | 0 | 239723 | 10 | 2 | 0 | 2437230.8544 | 0 | 0 | 0 | -14281.9177 | 0 | 0 | 503 | Res | HVAC | HVAC | ASHP 16.0+ SEER - SF | 18 | 0 | 987 | Res | Retail Products | Lighting | 2019 TOS, A-Line LED, 310 - 749 Lumens, Year 1 Install | 0 | 2437230.8544 | 0 | 0 | 0 | 280.8637 | 0 | 0 | 0 | -14281.9177 | 0 | 0
988 | Res | Retail Products | Lighting | 2019 TOS, A-Line LED, 310 - 749 Lumens, Year 2 Install | 0 | 0 | 239723 | 0 | 239723 | 10 | 1 | 0 | 0 | 116575.0019 | 0 | 0 | 0 | -683.1173 | 0 | 504 | Res | HVAC | HVAC | ASHP ER 16.0+ SEER - ASHP Repl. - SF | 18 | 6 | 988 | Res | Retail Products | Lighting | 2019 TOS, A-Line LED, 310 - 749 Lumens, Year 2 Install | 0 | 0 | 116575.0019 | 0 | 0 | 0 | 13.434 | 0 | 0 | 0 | -683.1173 | 0
989 | Res | Retail Products | Lighting | 2019 TOS, A-Line LED, 310 - 749 Lumens, Year 3 Install | 0 | 0 | 0 | 239723 | 239723 | 10 | 0 | 0 | 0 | 0 | 22669.7713 | 0 | 0 | 0 | -587.7986 | 505 | Res | HVAC | HVAC | ASHP ER 16.0+ SEER - Elec Res Repl. - SF | 18 | 6 | 989 | Res | Retail Products | Lighting | 2019 TOS, A-Line LED, 310 - 749 Lumens, Year 3 Install | 0 | 0 | 0 | 22669.7713 | 0 | 0 | 0 | 11.5595 | 0 | 0 | 0 | -587.7986
962 | Res | Retail Products | Lighting | 2018 TOS, A-Line LED, 750 - 1049 Lumens, Year 1 Install | 1278525 | 0 | 0 | 0 | 1278525 | 10 | 3 | 19836410.6752 | 0 | 0 | 0 | -139384.2821 | 0 | 0 | 0 | 507 | Res | HVAC | HVAC | BPM Blower Motor | 20 | 0 | 962 | Res | Retail Products | Lighting | 2018 TOS, A-Line LED, 750 - 1049 Lumens, Year 1 Install | 19836410.6752 | 0 | 0 | 0 | 2285.9253 | 0 | 0 | 0 | -139384.2821 | 0 | 0 | 0
963 | Res | Retail Products | Lighting | 2018 TOS, A-Line LED, 750 - 1049 Lumens, Year 2 Install | 0 | 1278525 | 0 | 0 | 1278525 | 10 | 2 | 0 | 948793.8365 | 0 | 0 | 0 | -6666.8789 | 0 | 0 | 924 | Res | Retail Products | Appliance | ENERGY STAR Ceiling Fan | 10 | 0 | 963 | Res | Retail Products | Lighting | 2018 TOS, A-Line LED, 750 - 1049 Lumens, Year 2 Install | 0 | 948793.8365 | 0 | 0 | 0 | 109.3379 | 0 | 0 | 0 | -6666.8789 | 0 | 0
964 | Res | Retail Products | Lighting | 2018 TOS, A-Line LED, 750 - 1049 Lumens, Year 3 Install | 0 | 0 | 1278525 | 0 | 1278525 | 10 | 1 | 0 | 0 | 816403.9989 | 0 | 0 | 0 | -5736.6167 | 0 | 927 | Res | Retail Products | Appliance | ENERGY STAR Dehumidifier | 12 | 0 | 964 | Res | Retail Products | Lighting | 2018 TOS, A-Line LED, 750 - 1049 Lumens, Year 3 Install | 0 | 0 | 816403.9989 | 0 | 0 | 0 | 94.0815 | 0 | 0 | 0 | -5736.6167 | 0
990 | Res | Retail Products | Lighting | 2019 TOS, A-Line LED, 750 - 1049 Lumens, Year 1 Install | 0 | 1278525 | 0 | 0 | 1278525 | 10 | 2 | 0 | 18419524.1984 | 0 | 0 | 0 | -129428.262 | 0 | 0 | 922 | Res | Retail Products | Appliance | ENERGY STAR Air Purifier | 9 | 0 | 990 | Res | Retail Products | Lighting | 2019 TOS, A-Line LED, 750 - 1049 Lumens, Year 1 Install | 0 | 18419524.1984 | 0 | 0 | 0 | 2122.6449 | 0 | 0 | 0 | -129428.262 | 0 | 0
991 | Res | Retail Products | Lighting | 2019 TOS, A-Line LED, 750 - 1049 Lumens, Year 2 Install | 0 | 0 | 1278525 | 0 | 1278525 | 10 | 1 | 0 | 0 | 881022.8482 | 0 | 0 | 0 | -6190.6733 | 0 | 926 | Res | Retail Products | Appliance | ENERGY STAR Clothes Washer (front-loading) | 14 | 0 | 991 | Res | Retail Products | Lighting | 2019 TOS, A-Line LED, 750 - 1049 Lumens, Year 2 Install | 0 | 0 | 881022.8482 | 0 | 0 | 0 | 101.5281 | 0 | 0 | 0 | -6190.6733 | 0
992 | Res | Retail Products | Lighting | 2019 TOS, A-Line LED, 750 - 1049 Lumens, Year 3 Install | 0 | 0 | 0 | 1278525 | 1278525 | 10 | 0 | 0 | 0 | 0 | 205442.2349 | 0 | 0 | 0 | -5326.8584 | 925 | Res | Retail Products | Appliance | Energy Star Clothes Dryer | 14 | 0 | 992 | Res | Retail Products | Lighting | 2019 TOS, A-Line LED, 750 - 1049 Lumens, Year 3 Install | 0 | 0 | 0 | 205442.2349 | 0 | 0 | 0 | 87.3614 | 0 | 0 | 0 | -5326.8584
953 | Res | Retail Products | Lighting | 2018 TOS, A-Line LED, 1050 - 1489 Lumens, Year 1 Install | 11471 | 0 | 0 | 0 | 11471 | 10 | 3 | 207823.3924 | 0 | 0 | 0 | -1767.4604 | 0 | 0 | 0 | 936 | Res | Retail Products | Appliance | Heat Pump Clothes Dryer | 14 | 0 | 953 | Res | Retail Products | Lighting | 2018 TOS, A-Line LED, 1050 - 1489 Lumens, Year 1 Install | 207823.3924 | 0 | 0 | 0 | 23.9493 | 0 | 0 | 0 | -1767.4604 | 0 | 0 | 0
954 | Res | Retail Products | Lighting | 2018 TOS, A-Line LED, 1050 - 1489 Lumens, Year 2 Install | 0 | 11471 | 0 | 0 | 11471 | 10 | 2 | 0 | 9940.3847 | 0 | 0 | 0 | -84.5393 | 0 | 0 | 933 | Res | Retail Products | Appliance | ENERGY STAR Refrigerator (top-mount freezer) | 12 | 0 | 954 | Res | Retail Products | Lighting | 2018 TOS, A-Line LED, 1050 - 1489 Lumens, Year 2 Install | 0 | 9940.3847 | 0 | 0 | 0 | 1.1455 | 0 | 0 | 0 | -84.5393 | 0 | 0
955 | Res | Retail Products | Lighting | 2018 TOS, A-Line LED, 1050 - 1489 Lumens, Year 3 Install | 0 | 0 | 11471 | 0 | 11471 | 10 | 1 | 0 | 0 | 8553.3543 | 0 | 0 | 0 | -72.7431 | 0 | 918 | Res | Retail Products | Appliance | CEE Tier 2 Refrigerator (top-mount freezer) | 12 | 0 | 955 | Res | Retail Products | Lighting | 2018 TOS, A-Line LED, 1050 - 1489 Lumens, Year 3 Install | 0 | 0 | 8553.3543 | 0 | 0 | 0 | 0.98568 | 0 | 0 | 0 | -72.7431 | 0
981 | Res | Retail Products | Lighting | 2019 TOS, A-Line LED, 1050 - 1489 Lumens, Year 1 Install | 0 | 11471 | 0 | 0 | 11471 | 10 | 2 | 0 | 192978.8644 | 0 | 0 | 0 | -1641.2132 | 0 | 0 | 929 | Res | Retail Products | Appliance | ENERGY STAR Freezer (Chest) | 11 | 0 | 981 | Res | Retail Products | Lighting | 2019 TOS, A-Line LED, 1050 - 1489 Lumens, Year 1 Install | 0 | 192978.8644 | 0 | 0 | 0 | 22.2387 | 0 | 0 | 0 | -1641.2132 | 0 | 0
982 | Res | Retail Products | Lighting | 2019 TOS, A-Line LED, 1050 - 1489 Lumens, Year 2 Install | 0 | 0 | 11471 | 0 | 11471 | 10 | 1 | 0 | 0 | 9230.3572 | 0 | 0 | 0 | -78.5007 | 0 | 930 | Res | Retail Products | Appliance | ENERGY STAR Freezer (Upright) | 11 | 0 | 982 | Res | Retail Products | Lighting | 2019 TOS, A-Line LED, 1050 - 1489 Lumens, Year 2 Install | 0 | 0 | 9230.3572 | 0 | 0 | 0 | 1.0637 | 0 | 0 | 0 | -78.5007 | 0
983 | Res | Retail Products | Lighting | 2019 TOS, A-Line LED, 1050 - 1489 Lumens, Year 3 Install | 0 | 0 | 0 | 11471 | 11471 | 10 | 0 | 0 | 0 | 0 | 2605.1073 | 0 | 0 | 0 | -67.5472 | 928 | Res | Retail Products | Appliance | ENERGY STAR Dishwasher | 13 | 0 | 983 | Res | Retail Products | Lighting | 2019 TOS, A-Line LED, 1050 - 1489 Lumens, Year 3 Install | 0 | 0 | 0 | 2605.1073 | 0 | 0 | 0 | 0.91527 | 0 | 0 | 0 | -67.5472
956 | Res | Retail Products | Lighting | 2018 TOS, A-Line LED, 1490 - 2600 Lumens, Year 1 Install | 63927 | 0 | 0 | 0 | 63927 | 10 | 3 | 1443806.3235 | 0 | 0 | 0 | -15835.4616 | 0 | 0 | 0 | 935 | Res | Retail Products | Appliance | ENERGY STAR Water Cooler | 10 | 0 | 956 | Res | Retail Products | Lighting | 2018 TOS, A-Line LED, 1490 - 2600 Lumens, Year 1 Install | 1443806.3235 | 0 | 0 | 0 | 166.3826 | 0 | 0 | 0 | -15835.4616 | 0 | 0 | 0
957 | Res | Retail Products | Lighting | 2018 TOS, A-Line LED, 1490 - 2600 Lumens, Year 2 Install | 0 | 63927 | 0 | 0 | 63927 | 10 | 2 | 0 | 69058.5894 | 0 | 0 | 0 | -757.4247 | 0 | 0 | 934 | Res | Retail Products | Appliance | ENERGY STAR TVs | 6 | 0 | 957 | Res | Retail Products | Lighting | 2018 TOS, A-Line LED, 1490 - 2600 Lumens, Year 2 Install | 0 | 69058.5894 | 0 | 0 | 0 | 7.9582 | 0 | 0 | 0 | -757.4247 | 0 | 0
958 | Res | Retail Products | Lighting | 2018 TOS, A-Line LED, 1490 - 2600 Lumens, Year 3 Install | 0 | 0 | 63927 | 0 | 63927 | 10 | 1 | 0 | 0 | 59422.5072 | 0 | 0 | 0 | -651.7376 | 0 | 921 | Res | Retail Products | Appliance | ENERGY STAR - Room Air Conditioner | 12 | 0 | 958 | Res | Retail Products | Lighting | 2018 TOS, A-Line LED, 1490 - 2600 Lumens, Year 3 Install | 0 | 0 | 59422.5072 | 0 | 0 | 0 | 6.8478 | 0 | 0 | 0 | -651.7376 | 0
984 | Res | Retail Products | Lighting | 2019 TOS, A-Line LED, 1490 - 2600 Lumens, Year 1 Install | 0 | 63927 | 0 | 0 | 63927 | 10 | 2 | 0 | 1340677.3004 | 0 | 0 | 0 | -14704.3572 | 0 | 0 | 932 | Res | Retail Products | Appliance | Energy Star Pool Pump- Multi-speed | 10 | 0 | 984 | Res | Retail Products | Lighting | 2019 TOS, A-Line LED, 1490 - 2600 Lumens, Year 1 Install | 0 | 1340677.3004 | 0 | 0 | 0 | 154.4981 | 0 | 0 | 0 | -14704.3572 | 0 | 0
985 | Res | Retail Products | Lighting | 2019 TOS, A-Line LED, 1490 - 2600 Lumens, Year 2 Install | 0 | 0 | 63927 | 0 | 63927 | 10 | 1 | 0 | 0 | 64125.8331 | 0 | 0 | 0 | -703.323 | 0 | 931 | Res | Retail Products | Appliance | Energy Star Pool Pump - Variable Speed | 10 | 0 | 985 | Res | Retail Products | Lighting | 2019 TOS, A-Line LED, 1490 - 2600 Lumens, Year 2 Install | 0 | 0 | 64125.8331 | 0 | 0 | 0 | 7.3898 | 0 | 0 | 0 | -703.323 | 0
986 | Res | Retail Products | Lighting | 2019 TOS, A-Line LED, 1490 - 2600 Lumens, Year 3 Install | 0 | 0 | 0 | 63927 | 63927 | 10 | 0 | 0 | 0 | 0 | 23340.3119 | 0 | 0 | 0 | -605.1849 | 923 | Res | Retail Products | Appliance | Energy Star Bathroom exhaust fan | 19 | 0 | 986 | Res | Retail Products | Lighting | 2019 TOS, A-Line LED, 1490 - 2600 Lumens, Year 3 Install | 0 | 0 | 0 | 23340.3119 | 0 | 0 | 0 | 6.3587 | 0 | 0 | 0 | -605.1849
937 | Res | Retail Products | Lighting | 2018 TOS, 10W LED Specialty Lamp - Recessed Downlight, Year 1 Install | 54518 | 0 | 0 | 0 | 54518 | 15 | 0 | 1637607.0407 | 0 | 0 | 0 | -42461.088 | 0 | 0 | 0 | 919 | Res | Retail Products | Appliance | Energy Star - Tier 1 Power Strips | 7 | 0 | 937 | Res | Retail Products | Lighting | 2018 TOS, 10W LED Specialty Lamp - Recessed Downlight, Year 1 Install | 1637607.0407 | 0 | 0 | 0 | 188.716 | 0 | 0 | 0 | -42461.088 | 0 | 0 | 0
965 | Res | Retail Products | Lighting | 2019 TOS, 10W LED Specialty Lamp - Recessed Downlight, Year 1 Install | 0 | 54518 | 0 | 0 | 54518 | 15 | 0 | 0 | 1520635.1092 | 0 | 0 | 0 | -39428.1531 | 0 | 0 | 920 | Res | Retail Products | Appliance | Energy Star - Tier 2 Power Strips | 7 | 0 | 965 | Res | Retail Products | Lighting | 2019 TOS, 10W LED Specialty Lamp - Recessed Downlight, Year 1 Install | 0 | 1520635.1092 | 0 | 0 | 0 | 175.2363 | 0 | 0 | 0 | -39428.1531 | 0 | 0
993 | Res | Retail Products | Lighting | 2020 TOS, 10W LED Specialty Lamp - Recessed Downlight, Year 1 Install | 0 | 0 | 57150 | 0 | 57150 | 15 | 0 | 0 | 0 | 1471428.7136 | 0 | 0 | 0 | -38152.2932 | 0 | 540 | Res | Income Qualified | Energy Resources Center - Low Income Mutlifamily | Showerhead 1.75 gpm - Electric DHW | 10 | 0 | 993 | Res | Retail Products | Lighting | 2020 TOS, 10W LED Specialty Lamp - Recessed Downlight, Year 1 Install | 0 | 0 | 1471428.7136 | 0 | 0 | 0 | 169.5658 | 0 | 0 | 0 | -38152.2932 | 0
1021 | Res | Retail Products | Lighting | 2021 TOS, 10W LED Specialty Lamp - Recessed Downlight, Year 1 Install | 0 | 0 | 0 | 57150 | 57150 | 15 | 0 | 0 | 0 | 0 | 1348809.6541 | 0 | 0 | 0 | -34972.9355 | 536 | Res | Income Qualified | Energy Resources Center - Low Income Mutlifamily | Faucet Aerator, kitchen - Electric DHW | 9 | 0 | 1021 | Res | Retail Products | Lighting | 2021 TOS, 10W LED Specialty Lamp - Recessed Downlight, Year 1 Install | 0 | 0 | 0 | 1348809.6541 | 0 | 0 | 0 | 155.4353 | 0 | 0 | 0 | -34972.9355
938 | Res | Retail Products | Lighting | 2018 TOS, 12W LED Specialty Lamp - Decorative, Year 1 Install | 20702 | 0 | 0 | 0 | 20702 | 10 | 0 | 507425.4489 | 0 | 0 | 0 | -13156.9028 | 0 | 0 | 0 | 535 | Res | Income Qualified | Energy Resources Center - Low Income Mutlifamily | Faucet Aerator, bath - Electric DHW | 9 | 0 | 938 | Res | Retail Products | Lighting | 2018 TOS, 12W LED Specialty Lamp - Decorative, Year 1 Install | 507425.4489 | 0 | 0 | 0 | 58.4751 | 0 | 0 | 0 | -13156.9028 | 0 | 0 | 0
939 | Res | Retail Products | Lighting | 2018 TOS, 12W LED Specialty Lamp - Decorative, Year 2 Install | 0 | 20702 | 0 | 0 | 20702 | 10 | 0 | 0 | 13024.8244 | 0 | 0 | 0 | -337.7173 | 0 | 0 | 537 | Res | Income Qualified | Energy Resources Center - Low Income Mutlifamily | LED Ligthing 2018 | 10 | 3 | 939 | Res | Retail Products | Lighting | 2018 TOS, 12W LED Specialty Lamp - Decorative, Year 2 Install | 0 | 13024.8244 | 0 | 0 | 0 | 1.501 | 0 | 0 | 0 | -337.7173 | 0 | 0
940 | Res | Retail Products | Lighting | 2018 TOS, 12W LED Specialty Lamp - Decorative, Year 3 Install | 0 | 0 | 20702 | 0 | 20702 | 10 | 0 | 0 | 0 | 11396.7213 | 0 | 0 | 0 | -295.5026 | 0 | 538 | Res | Income Qualified | Energy Resources Center - Low Income Mutlifamily | LED Ligthing 2019 | 10 | 2 | 940 | Res | Retail Products | Lighting | 2018 TOS, 12W LED Specialty Lamp - Decorative, Year 3 Install | 0 | 0 | 11396.7213 | 0 | 0 | 0 | 1.3133 | 0 | 0 | 0 | -295.5026 | 0
966 | Res | Retail Products | Lighting | 2019 TOS, 12W LED Specialty Lamp - Decorative, Year 1 Install | 0 | 20702 | 0 | 0 | 20702 | 10 | 0 | 0 | 471180.7739 | 0 | 0 | 0 | -12217.124 | 0 | 0 | 539 | Res | Income Qualified | Energy Resources Center - Low Income Mutlifamily | LED Ligthing 2020+ | 10 | 1 | 966 | Res | Retail Products | Lighting | 2019 TOS, 12W LED Specialty Lamp - Decorative, Year 1 Install | 0 | 471180.7739 | 0 | 0 | 0 | 54.2983 | 0 | 0 | 0 | -12217.124 | 0 | 0
967 | Res | Retail Products | Lighting | 2019 TOS, 12W LED Specialty Lamp - Decorative, Year 2 Install | 0 | 0 | 20702 | 0 | 20702 | 10 | 0 | 0 | 0 | 12094.4798 | 0 | 0 | 0 | -313.5946 | 0 | 542 | Res | Income Qualified | Energy Resources Center - Low Income Mutlifamily | Wall and Ceiling/Attic Insulation (Wood Frame) | 25 | 0 | 967 | Res | Retail Products | Lighting | 2019 TOS, 12W LED Specialty Lamp - Decorative, Year 2 Install | 0 | 0 | 12094.4798 | 0 | 0 | 0 | 1.3938 | 0 | 0 | 0 | -313.5946 | 0
968 | Res | Retail Products | Lighting | 2019 TOS, 12W LED Specialty Lamp - Decorative, Year 3 Install | 0 | 0 | 0 | 20702 | 20702 | 10 | 0 | 0 | 0 | 0 | 10582.6698 | 0 | 0 | 0 | -274.3953 | 541 | Res | Income Qualified | Energy Resources Center - Low Income Mutlifamily | Wall and Ceiling/Attic Insulation (Masonry) | 25 | 0 | 968 | Res | Retail Products | Lighting | 2019 TOS, 12W LED Specialty Lamp - Decorative, Year 3 Install | 0 | 0 | 0 | 10582.6698 | 0 | 0 | 0 | 1.2195 | 0 | 0 | 0 | -274.3953
994 | Res | Retail Products | Lighting | 2020 TOS, 12W LED Specialty Lamp - Decorative, Year 1 Install | 0 | 0 | 23460 | 0 | 23460 | 10 | 0 | 0 | 0 | 492879.9576 | 0 | 0 | 0 | -12779.7565 | 0 | 534 | Res | Income Qualified | Energy Resources Center - Low Income Mutlifamily | Air Sealing | 15 | 0 | 994 | Res | Retail Products | Lighting | 2020 TOS, 12W LED Specialty Lamp - Decorative, Year 1 Install | 0 | 0 | 492879.9576 | 0 | 0 | 0 | 56.7989 | 0 | 0 | 0 | -12779.7565 | 0
995 | Res | Retail Products | Lighting | 2020 TOS, 12W LED Specialty Lamp - Decorative, Year 2 Install | 0 | 0 | 0 | 23460 | 23460 | 10 | 0 | 0 | 0 | 0 | 12651.4642 | 0 | 0 | 0 | -328.0365 | 470 | Res | Behavior Modification | Dual Fuel | 2018 1st Year Savings | 1 | 0 | 995 | Res | Retail Products | Lighting | 2020 TOS, 12W LED Specialty Lamp - Decorative, Year 2 Install | 0 | 0 | 0 | 12651.4642 | 0 | 0 | 0 | 1.4579 | 0 | 0 | 0 | -328.0365
996 | Res | Retail Products | Lighting | 2020 TOS, 12W LED Specialty Lamp - Decorative, Year 3 Install | 0 | 0 | 0 | 23460 | 23460 | 11 | 1 | 0 | 0 | 0 | 0 | 0 | 0 | 0 | -287.032 | 475 | Res | Behavior Modification | Dual Fuel | 2019 1st Year Savings | 1 | 0 | 996 | Res | Retail Products | Lighting | 2020 TOS, 12W LED Specialty Lamp - Decorative, Year 3 Install | 0 | 0 | 0 | 0 | 0 | 0 | 0 | 1.2757 | 0 | 0 | 0 | -287.032
1022 | Res | Retail Products | Lighting | 2021 TOS, 12W LED Specialty Lamp - Decorative, Year 1 Install | 0 | 0 | 0 | 23460 | 23460 | 10 | 0 | 0 | 0 | 0 | 451806.6278 | 0 | 0 | 0 | -11714.7768 | 480 | Res | Behavior Modification | Dual Fuel | 2020 1st Year Savings | 1 | 0 | 1022 | Res | Retail Products | Lighting | 2021 TOS, 12W LED Specialty Lamp - Decorative, Year 1 Install | 0 | 0 | 0 | 451806.6278 | 0 | 0 | 0 | 52.0657 | 0 | 0 | 0 | -11714.7768
1023 | Res | Retail Products | Lighting | 2021 TOS, 12W LED Specialty Lamp - Decorative, Year 2 Install | 0 | 0 | 0 | 23460 | 23460 | 11 | 1 | 0 | 0 | 0 | 0 | 0 | 0 | 0 | -300.7002 | 485 | Res | Behavior Modification | Dual Fuel | 2021 1st Year Savings | 1 | 0 | 1023 | Res | Retail Products | Lighting | 2021 TOS, 12W LED Specialty Lamp - Decorative, Year 2 Install | 0 | 0 | 0 | 0 | 0 | 0 | 0 | 1.3364 | 0 | 0 | 0 | -300.7002
1024 | Res | Retail Products | Lighting | 2021 TOS, 12W LED Specialty Lamp - Decorative, Year 3 Install | 0 | 0 | 0 | 23460 | 23460 | 12 | 2 | 0 | 0 | 0 | 0 | 0 | 0 | 0 | -263.1126 | 471 | Res | Behavior Modification | Dual Fuel | 2018 Persistence Y1 | 2 | 1 | 1024 | Res | Retail Products | Lighting | 2021 TOS, 12W LED Specialty Lamp - Decorative, Year 3 Install | 0 | 0 | 0 | 0 | 0 | 0 | 0 | 1.1694 | 0 | 0 | 0 | -263.1126
941 | Res | Retail Products | Lighting | 2018 TOS, 17W LED Specialty Lamp - Reflector, Year 1 Install | 14904 | 0 | 0 | 0 | 14904 | 10 | 0 | 441417.4915 | 0 | 0 | 0 | -11445.3996 | 0 | 0 | 0 | 472 | Res | Behavior Modification | Dual Fuel | 2018 Persistence Y2 | 3 | 2 | 941 | Res | Retail Products | Lighting | 2018 TOS, 17W LED Specialty Lamp - Reflector, Year 1 Install | 441417.4915 | 0 | 0 | 0 | 50.8684 | 0 | 0 | 0 | -11445.3996 | 0 | 0 | 0
942 | Res | Retail Products | Lighting | 2018 TOS, 17W LED Specialty Lamp - Reflector, Year 2 Install | 0 | 14904 | 0 | 0 | 14904 | 10 | 0 | 0 | 11330.5025 | 0 | 0 | 0 | -293.7857 | 0 | 0 | 473 | Res | Behavior Modification | Dual Fuel | 2018 Persistence Y3 | 4 | 3 | 942 | Res | Retail Products | Lighting | 2018 TOS, 17W LED Specialty Lamp - Reflector, Year 2 Install | 0 | 11330.5025 | 0 | 0 | 0 | 1.3057 | 0 | 0 | 0 | -293.7857 | 0 | 0
943 | Res | Retail Products | Lighting | 2018 TOS, 17W LED Specialty Lamp - Reflector, Year 3 Install | 0 | 0 | 14904 | 0 | 14904 | 10 | 0 | 0 | 0 | 9914.1896 | 0 | 0 | 0 | -257.0625 | 0 | 474 | Res | Behavior Modification | Dual Fuel | 2018 Persistence Y4 | 5 | 4 | 943 | Res | Retail Products | Lighting | 2018 TOS, 17W LED Specialty Lamp - Reflector, Year 3 Install | 0 | 0 | 9914.1896 | 0 | 0 | 0 | 1.1425 | 0 | 0 | 0 | -257.0625 | 0
969 | Res | Retail Products | Lighting | 2019 TOS, 17W LED Specialty Lamp - Reflector, Year 1 Install | 0 | 14904 | 0 | 0 | 14904 | 10 | 0 | 0 | 409887.6707 | 0 | 0 | 0 | -10627.871 | 0 | 0 | 476 | Res | Behavior Modification | Dual Fuel | 2019 Persistence Y1 | 2 | 1 | 969 | Res | Retail Products | Lighting | 2019 TOS, 17W LED Specialty Lamp - Reflector, Year 1 Install | 0 | 409887.6707 | 0 | 0 | 0 | 47.235 | 0 | 0 | 0 | -10627.871 | 0 | 0
970 | Res | Retail Products | Lighting | 2019 TOS, 17W LED Specialty Lamp - Reflector, Year 2 Install | 0 | 0 | 14904 | 0 | 14904 | 10 | 0 | 0 | 0 | 10521.1809 | 0 | 0 | 0 | -272.801 | 0 | 477 | Res | Behavior Modification | Dual Fuel | 2019 Persistence Y2 | 3 | 2 | 970 | Res | Retail Products | Lighting | 2019 TOS, 17W LED Specialty Lamp - Reflector, Year 2 Install | 0 | 0 | 10521.1809 | 0 | 0 | 0 | 1.2124 | 0 | 0 | 0 | -272.801 | 0
971 | Res | Retail Products | Lighting | 2019 TOS, 17W LED Specialty Lamp - Reflector, Year 3 Install | 0 | 0 | 0 | 14904 | 14904 | 10 | 0 | 0 | 0 | 0 | 9206.0332 | 0 | 0 | 0 | -238.7008 | 478 | Res | Behavior Modification | Dual Fuel | 2019 Persistence Y3 | 4 | 3 | 971 | Res | Retail Products | Lighting | 2019 TOS, 17W LED Specialty Lamp - Reflector, Year 3 Install | 0 | 0 | 0 | 9206.0332 | 0 | 0 | 0 | 1.0609 | 0 | 0 | 0 | -238.7008
997 | Res | Retail Products | Lighting | 2020 TOS, 17W LED Specialty Lamp - Reflector, Year 1 Install | 0 | 0 | 16891 | 0 | 16891 | 10 | 0 | 0 | 0 | 428800.4859 | 0 | 0 | 0 | -11118.2565 | 0 | 479 | Res | Behavior Modification | Dual Fuel | 2019 Persistence Y4 | 5 | 4 | 997 | Res | Retail Products | Lighting | 2020 TOS, 17W LED Specialty Lamp - Reflector, Year 1 Install | 0 | 0 | 428800.4859 | 0 | 0 | 0 | 49.4145 | 0 | 0 | 0 | -11118.2565 | 0
998 | Res | Retail Products | Lighting | 2020 TOS, 17W LED Specialty Lamp - Reflector, Year 2 Install | 0 | 0 | 0 | 16891 | 16891 | 10 | 0 | 0 | 0 | 0 | 11006.6435 | 0 | 0 | 0 | -285.3884 | 481 | Res | Behavior Modification | Dual Fuel | 2020 Persistence Y1 | 2 | 1 | 998 | Res | Retail Products | Lighting | 2020 TOS, 17W LED Specialty Lamp - Reflector, Year 2 Install | 0 | 0 | 0 | 11006.6435 | 0 | 0 | 0 | 1.2684 | 0 | 0 | 0 | -285.3884
999 | Res | Retail Products | Lighting | 2020 TOS, 17W LED Specialty Lamp - Reflector, Year 3 Install | 0 | 0 | 0 | 16891 | 16891 | 11 | 1 | 0 | 0 | 0 | 0 | 0 | 0 | 0 | -249.7149 | 482 | Res | Behavior Modification | Dual Fuel | 2020 Persistence Y2 | 3 | 2 | 999 | Res | Retail Products | Lighting | 2020 TOS, 17W LED Specialty Lamp - Reflector, Year 3 Install | 0 | 0 | 0 | 0 | 0 | 0 | 0 | 1.1098 | 0 | 0 | 0 | -249.7149
1025 | Res | Retail Products | Lighting | 2021 TOS, 17W LED Specialty Lamp - Reflector, Year 1 Install | 0 | 0 | 0 | 16891 | 16891 | 10 | 0 | 0 | 0 | 0 | 393067.1121 | 0 | 0 | 0 | -10191.7351 | 1050 | Res | Retail Products | Water Heating | Heat Pump Water Heater | 13 | 0 | 1025 | Res | Retail Products | Lighting | 2021 TOS, 17W LED Specialty Lamp - Reflector, Year 1 Install | 0 | 0 | 0 | 393067.1121 | 0 | 0 | 0 | 45.2966 | 0 | 0 | 0 | -10191.7351
1026 | Res | Retail Products | Lighting | 2021 TOS, 17W LED Specialty Lamp - Reflector, Year 2 Install | 0 | 0 | 0 | 16891 | 16891 | 11 | 1 | 0 | 0 | 0 | 0 | 0 | 0 | 0 | -261.606 | 483 | Res | Behavior Modification | Dual Fuel | 2020 Persistence Y3 | 4 | 3 | 1026 | Res | Retail Products | Lighting | 2021 TOS, 17W LED Specialty Lamp - Reflector, Year 2 Install | 0 | 0 | 0 | 0 | 0 | 0 | 0 | 1.1627 | 0 | 0 | 0 | -261.606
1027 | Res | Retail Products | Lighting | 2021 TOS, 17W LED Specialty Lamp - Reflector, Year 3 Install | 0 | 0 | 0 | 16891 | 16891 | 12 | 2 | 0 | 0 | 0 | 0 | 0 | 0 | 0 | -228.9053 | 484 | Res | Behavior Modification | Dual Fuel | 2020 Persistence Y4 | 5 | 4 | 1027 | Res | Retail Products | Lighting | 2021 TOS, 17W LED Specialty Lamp - Reflector, Year 3 Install | 0 | 0 | 0 | 0 | 0 | 0 | 0 | 1.0174 | 0 | 0 | 0 | -228.9053
944 | Res | Retail Products | Lighting | 2018 TOS, 23W LED Specialty Lamp - Reflector, Year 1 Install | 37262 | 0 | 0 | 0 | 37262 | 10 | 0 | 1274851.6991 | 0 | 0 | 0 | -33055.2988 | 0 | 0 | 0 | 486 | Res | Behavior Modification | Dual Fuel | 2021 Persistence Y1 | 2 | 1 | 944 | Res | Retail Products | Lighting | 2018 TOS, 23W LED Specialty Lamp - Reflector, Year 1 Install | 1274851.6991 | 0 | 0 | 0 | 146.9125 | 0 | 0 | 0 | -33055.2988 | 0 | 0 | 0
945 | Res | Retail Products | Lighting | 2018 TOS, 23W LED Specialty Lamp - Reflector, Year 2 Install | 0 | 37262 | 0 | 0 | 37262 | 10 | 0 | 0 | 32723.4661 | 0 | 0 | 0 | -848.4783 | 0 | 0 | 487 | Res | Behavior Modification | Dual Fuel | 2021 Persistence Y2 | 3 | 2 | 945 | Res | Retail Products | Lighting | 2018 TOS, 23W LED Specialty Lamp - Reflector, Year 2 Install | 0 | 32723.4661 | 0 | 0 | 0 | 3.771 | 0 | 0 | 0 | -848.4783 | 0 | 0
946 | Res | Retail Products | Lighting | 2018 TOS, 23W LED Specialty Lamp - Reflector, Year 3 Install | 0 | 0 | 37262 | 0 | 37262 | 10 | 0 | 0 | 0 | 28633.0328 | 0 | 0 | 0 | -742.4185 | 0 | 488 | Res | Behavior Modification | Dual Fuel | 2021 Persistence Y3 | 4 | 3 | 946 | Res | Retail Products | Lighting | 2018 TOS, 23W LED Specialty Lamp - Reflector, Year 3 Install | 0 | 0 | 28633.0328 | 0 | 0 | 0 | 3.2996 | 0 | 0 | 0 | -742.4185 | 0
972 | Res | Retail Products | Lighting | 2019 TOS, 23W LED Specialty Lamp - Reflector, Year 1 Install | 0 | 37262 | 0 | 0 | 37262 | 10 | 0 | 0 | 1183790.8635 | 0 | 0 | 0 | -30694.2061 | 0 | 0 | 489 | Res | Behavior Modification | Dual Fuel | 2021 Persistence Y4 | 5 | 4 | 972 | Res | Retail Products | Lighting | 2019 TOS, 23W LED Specialty Lamp - Reflector, Year 1 Install | 0 | 1183790.8635 | 0 | 0 | 0 | 136.4187 | 0 | 0 | 0 | -30694.2061 | 0 | 0
973 | Res | Retail Products | Lighting | 2019 TOS, 23W LED Specialty Lamp - Reflector, Year 2 Install | 0 | 0 | 37262 | 0 | 37262 | 10 | 0 | 0 | 0 | 30386.0756 | 0 | 0 | 0 | -787.8727 | 0 | 514 | Res | HVAC | HVAC | Furnace 95% AFUE | 20 | 0 | 973 | Res | Retail Products | Lighting | 2019 TOS, 23W LED Specialty Lamp - Reflector, Year 2 Install | 0 | 0 | 30386.0756 | 0 | 0 | 0 | 3.5017 | 0 | 0 | 0 | -787.8727 | 0
974 | Res | Retail Products | Lighting | 2019 TOS, 23W LED Specialty Lamp - Reflector, Year 3 Install | 0 | 0 | 0 | 37262 | 37262 | 10 | 0 | 0 | 0 | 0 | 26587.8162 | 0 | 0 | 0 | -689.3886 | 512 | Res | HVAC | HVAC | ER Furnace 95% AFUE | 20 | 6 | 974 | Res | Retail Products | Lighting | 2019 TOS, 23W LED Specialty Lamp - Reflector, Year 3 Install | 0 | 0 | 0 | 26587.8162 | 0 | 0 | 0 | 3.0639 | 0 | 0 | 0 | -689.3886
1000 | Res | Retail Products | Lighting | 2020 TOS, 23W LED Specialty Lamp - Reflector, Year 1 Install | 0 | 0 | 55000 | 0 | 55000 | 10 | 0 | 0 | 0 | 1612907.2925 | 0 | 0 | 0 | -41820.6546 | 0 | 515 | Res | HVAC | HVAC | Furnace 97% AFUE | 20 | 0 | 1000 | Res | Retail Products | Lighting | 2020 TOS, 23W LED Specialty Lamp - Reflector, Year 1 Install | 0 | 0 | 1612907.2925 | 0 | 0 | 0 | 185.8696 | 0 | 0 | 0 | -41820.6546 | 0
1001 | Res | Retail Products | Lighting | 2020 TOS, 23W LED Specialty Lamp - Reflector, Year 2 Install | 0 | 0 | 0 | 55000 | 55000 | 10 | 0 | 0 | 0 | 0 | 41400.8289 | 0 | 0 | 0 | -1073.4713 | 513 | Res | HVAC | HVAC | ER Furnace 97% AFUE | 20 | 6 | 1001 | Res | Retail Products | Lighting | 2020 TOS, 23W LED Specialty Lamp - Reflector, Year 2 Install | 0 | 0 | 0 | 41400.8289 | 0 | 0 | 0 | 4.771 | 0 | 0 | 0 | -1073.4713
1002 | Res | Retail Products | Lighting | 2020 TOS, 23W LED Specialty Lamp - Reflector, Year 3 Install | 0 | 0 | 0 | 55000 | 55000 | 11 | 1 | 0 | 0 | 0 | 0 | 0 | 0 | 0 | -939.2874 | 508 | Res | HVAC | HVAC | CAC SEER 16 | 18 | 0 | 1002 | Res | Retail Products | Lighting | 2020 TOS, 23W LED Specialty Lamp - Reflector, Year 3 Install | 0 | 0 | 0 | 0 | 0 | 0 | 0 | 4.1746 | 0 | 0 | 0 | -939.2874
1028 | Res | Retail Products | Lighting | 2021 TOS, 23W LED Specialty Lamp - Reflector, Year 1 Install | 0 | 0 | 0 | 55000 | 55000 | 10 | 0 | 0 | 0 | 0 | 1478498.3514 | 0 | 0 | 0 | -38335.6 | 511 | Res | HVAC | HVAC | ER CAC SEER 16 | 18 | 6 | 1028 | Res | Retail Products | Lighting | 2021 TOS, 23W LED Specialty Lamp - Reflector, Year 1 Install | 0 | 0 | 0 | 1478498.3514 | 0 | 0 | 0 | 170.3805 | 0 | 0 | 0 | -38335.6
1029 | Res | Retail Products | Lighting | 2021 TOS, 23W LED Specialty Lamp - Reflector, Year 2 Install | 0 | 0 | 0 | 55000 | 55000 | 11 | 1 | 0 | 0 | 0 | 0 | 0 | 0 | 0 | -984.0154 | 525 | Res | HVAC | Water Heating | Heat Pump Water Heater | 13 |  | 1029 | Res | Retail Products | Lighting | 2021 TOS, 23W LED Specialty Lamp - Reflector, Year 2 Install | 0 | 0 | 0 | 0 | 0 | 0 | 0 | 4.3734 | 0 | 0 | 0 | -984.0154
1030 | Res | Retail Products | Lighting | 2021 TOS, 23W LED Specialty Lamp - Reflector, Year 3 Install | 0 | 0 | 0 | 55000 | 55000 | 12 | 2 | 0 | 0 | 0 | 0 | 0 | 0 | 0 | -861.0135 | 506 | Res | HVAC | HVAC | Boiler 90% AFUE | 25 | 0 | 1030 | Res | Retail Products | Lighting | 2021 TOS, 23W LED Specialty Lamp - Reflector, Year 3 Install | 0 | 0 | 0 | 0 | 0 | 0 | 0 | 3.8267 | 0 | 0 | 0 | -861.0135
947 | Res | Retail Products | Lighting | 2018 TOS, 3W LED Specialty Lamp - Decorative, Year 1 Install | 59145 | 0 | 0 | 0 | 59145 | 10 | 0 | 664445.5848 | 0 | 0 | 0 | -17228.2371 | 0 | 0 | 0 | 510 | Res | HVAC | HVAC | ER Boiler 90% AFUE | 25 | 8 | 947 | Res | Retail Products | Lighting | 2018 TOS, 3W LED Specialty Lamp - Decorative, Year 1 Install | 664445.5848 | 0 | 0 | 0 | 76.57 | 0 | 0 | 0 | -17228.2371 | 0 | 0 | 0
948 | Res | Retail Products | Lighting | 2018 TOS, 3W LED Specialty Lamp - Decorative, Year 2 Install | 0 | 59145 | 0 | 0 | 59145 | 10 | 0 | 0 | 17055.2877 | 0 | 0 | 0 | -442.2221 | 0 | 0 | 910 | Res | Public Housing | Low Income | Showerhead 1.75 gpm - Electric DHW SF | 10 | 0 | 948 | Res | Retail Products | Lighting | 2018 TOS, 3W LED Specialty Lamp - Decorative, Year 2 Install | 0 | 17055.2877 | 0 | 0 | 0 | 1.9654 | 0 | 0 | 0 | -442.2221 | 0 | 0
949 | Res | Retail Products | Lighting | 2018 TOS, 3W LED Specialty Lamp - Decorative, Year 3 Install | 0 | 0 | 59145 | 0 | 59145 | 10 | 0 | 0 | 0 | 14923.3768 | 0 | 0 | 0 | -386.9444 | 0 | 895 | Res | Public Housing | Low Income | Faucet Aerator - Electric DHW SF | 9 | 0 | 949 | Res | Retail Products | Lighting | 2018 TOS, 3W LED Specialty Lamp - Decorative, Year 3 Install | 0 | 0 | 14923.3768 | 0 | 0 | 0 | 1.7198 | 0 | 0 | 0 | -386.9444 | 0
975 | Res | Retail Products | Lighting | 2019 TOS, 3W LED Specialty Lamp - Decorative, Year 1 Install | 0 | 59145 | 0 | 0 | 59145 | 10 | 0 | 0 | 616985.1858 | 0 | 0 | 0 | -15997.6488 | 0 | 0 | 911 | Res | Public Housing | Low Income | Showerhead 1.75 gpm - Gas DHW SF | 10 | 0 | 975 | Res | Retail Products | Lighting | 2019 TOS, 3W LED Specialty Lamp - Decorative, Year 1 Install | 0 | 616985.1858 | 0 | 0 | 0 | 71.1007 | 0 | 0 | 0 | -15997.6488 | 0 | 0
976 | Res | Retail Products | Lighting | 2019 TOS, 3W LED Specialty Lamp - Decorative, Year 2 Install | 0 | 0 | 59145 | 0 | 59145 | 10 | 0 | 0 | 0 | 15837.0529 | 0 | 0 | 0 | -410.6348 | 0 | 896 | Res | Public Housing | Low Income | Faucet Aerator - Gas DHW SF | 9 | 0 | 976 | Res | Retail Products | Lighting | 2019 TOS, 3W LED Specialty Lamp - Decorative, Year 2 Install | 0 | 0 | 15837.0529 | 0 | 0 | 0 | 1.825 | 0 | 0 | 0 | -410.6348 | 0
977 | Res | Retail Products | Lighting | 2019 TOS, 3W LED Specialty Lamp - Decorative, Year 3 Install | 0 | 0 | 0 | 59145 | 59145 | 10 | 0 | 0 | 0 | 0 | 13857.4213 | 0 | 0 | 0 | -359.3055 | 855 | Res | Public Housing | Low Income | Air Sealing - Electric Heat SF | 15 | 0 | 977 | Res | Retail Products | Lighting | 2019 TOS, 3W LED Specialty Lamp - Decorative, Year 3 Install | 0 | 0 | 0 | 13857.4213 | 0 | 0 | 0 | 1.5969 | 0 | 0 | 0 | -359.3055
1003 | Res | Retail Products | Lighting | 2020 TOS, 3W LED Specialty Lamp - Decorative, Year 1 Install | 0 | 0 | 70380 | 0 | 70380 | 10 | 0 | 0 | 0 | 677709.9417 | 0 | 0 | 0 | -17572.1652 | 0 | 906 | Res | Public Housing | Low Income | R-11 Wall Insulation - Electric Heat SF | 25 | 0 | 1003 | Res | Retail Products | Lighting | 2020 TOS, 3W LED Specialty Lamp - Decorative, Year 1 Install | 0 | 0 | 677709.9417 | 0 | 0 | 0 | 78.0985 | 0 | 0 | 0 | -17572.1652 | 0
1004 | Res | Retail Products | Lighting | 2020 TOS, 3W LED Specialty Lamp - Decorative, Year 2 Install | 0 | 0 | 0 | 70380 | 70380 | 10 | 0 | 0 | 0 | 0 | 17395.7632 | 0 | 0 | 0 | -451.0502 | 908 | Res | Public Housing | Low Income | Rim Joist Insulation - Electric Heat SF | 25 | 0 | 1004 | Res | Retail Products | Lighting | 2020 TOS, 3W LED Specialty Lamp - Decorative, Year 2 Install | 0 | 0 | 0 | 17395.7632 | 0 | 0 | 0 | 2.0047 | 0 | 0 | 0 | -451.0502
1005 | Res | Retail Products | Lighting | 2020 TOS, 3W LED Specialty Lamp - Decorative, Year 3 Install | 0 | 0 | 0 | 70380 | 70380 | 11 | 1 | 0 | 0 | 0 | 0 | 0 | 0 | 0 | -394.669 | 881 | Res | Public Housing | Low Income | Crawl Space Insulation - Electric Heat SF | 25 | 0 | 1005 | Res | Retail Products | Lighting | 2020 TOS, 3W LED Specialty Lamp - Decorative, Year 3 Install | 0 | 0 | 0 | 0 | 0 | 0 | 0 | 1.7541 | 0 | 0 | 0 | -394.669
1031 | Res | Retail Products | Lighting | 2021 TOS, 3W LED Specialty Lamp - Decorative, Year 1 Install | 0 | 0 | 0 | 70380 | 70380 | 10 | 0 | 0 | 0 | 0 | 621234.1133 | 0 | 0 | 0 | -16107.8181 | 856 | Res | Public Housing | Low Income | Air Sealing - Gas Heat w/ AC SF | 15 | 0 | 1031 | Res | Retail Products | Lighting | 2021 TOS, 3W LED Specialty Lamp - Decorative, Year 1 Install | 0 | 0 | 0 | 621234.1133 | 0 | 0 | 0 | 71.5903 | 0 | 0 | 0 | -16107.8181
1032 | Res | Retail Products | Lighting | 2021 TOS, 3W LED Specialty Lamp - Decorative, Year 2 Install | 0 | 0 | 0 | 70380 | 70380 | 11 | 1 | 0 | 0 | 0 | 0 | 0 | 0 | 0 | -413.4627 | 907 | Res | Public Housing | Low Income | R-11 Wall Insulation - Gas Heat w/ AC SF | 25 | 0 | 1032 | Res | Retail Products | Lighting | 2021 TOS, 3W LED Specialty Lamp - Decorative, Year 2 Install | 0 | 0 | 0 | 0 | 0 | 0 | 0 | 1.8376 | 0 | 0 | 0 | -413.4627
1033 | Res | Retail Products | Lighting | 2021 TOS, 3W LED Specialty Lamp - Decorative, Year 3 Install | 0 | 0 | 0 | 70380 | 70380 | 12 | 2 | 0 | 0 | 0 | 0 | 0 | 0 | 0 | -361.7799 | 909 | Res | Public Housing | Low Income | Rim Joist Insulation - Gas Heat w/ AC SF | 25 | 0 | 1033 | Res | Retail Products | Lighting | 2021 TOS, 3W LED Specialty Lamp - Decorative, Year 3 Install | 0 | 0 | 0 | 0 | 0 | 0 | 0 | 1.6079 | 0 | 0 | 0 | -361.7799
950 | Res | Retail Products | Lighting | 2018 TOS, 9W LED Specialty Lamp - Reflector, Year 1 Install | 693059 | 0 | 0 | 0 | 693059 | 10 | 0 | 19818780.9479 | 0 | 0 | 0 | -513876.0277 | 0 | 0 | 0 | 882 | Res | Public Housing | Low Income | Crawl Space Insulation - Gas Heat w/ AC SF | 25 | 0 | 950 | Res | Retail Products | Lighting | 2018 TOS, 9W LED Specialty Lamp - Reflector, Year 1 Install | 19818780.9479 | 0 | 0 | 0 | 2283.8937 | 0 | 0 | 0 | -513876.0277 | 0 | 0 | 0
951 | Res | Retail Products | Lighting | 2018 TOS, 9W LED Specialty Lamp - Reflector, Year 2 Install | 0 | 693059 | 0 | 0 | 693059 | 10 | 0 | 0 | 508717.3719 | 0 | 0 | 0 | -13190.4007 | 0 | 0 | 864 | Res | Public Housing | Low Income | BPM Blower Motor w/ furnace SF | 20 | 0 | 951 | Res | Retail Products | Lighting | 2018 TOS, 9W LED Specialty Lamp - Reflector, Year 2 Install | 0 | 508717.3719 | 0 | 0 | 0 | 58.624 | 0 | 0 | 0 | -13190.4007 | 0 | 0
952 | Res | Retail Products | Lighting | 2018 TOS, 9W LED Specialty Lamp - Reflector, Year 3 Install | 0 | 0 | 693059 | 0 | 693059 | 10 | 0 | 0 | 0 | 445127.7004 | 0 | 0 | 0 | -11541.6006 | 0 | 904 | Res | Public Housing | Low Income | Programmable Thermostat - Electric Heat Pump SF | 5 | 0 | 952 | Res | Retail Products | Lighting | 2018 TOS, 9W LED Specialty Lamp - Reflector, Year 3 Install | 0 | 0 | 445127.7004 | 0 | 0 | 0 | 51.296 | 0 | 0 | 0 | -11541.6006 | 0
978 | Res | Retail Products | Lighting | 2019 TOS, 9W LED Specialty Lamp - Reflector, Year 1 Install | 0 | 693059 | 0 | 0 | 693059 | 10 | 0 | 0 | 18403153.7373 | 0 | 0 | 0 | -477170.5972 | 0 | 0 | 863 | Res | Public Housing | Low Income | Boiler 90% AFUE SF | 25 | 0 | 978 | Res | Retail Products | Lighting | 2019 TOS, 9W LED Specialty Lamp - Reflector, Year 1 Install | 0 | 18403153.7373 | 0 | 0 | 0 | 2120.7584 | 0 | 0 | 0 | -477170.5972 | 0 | 0
979 | Res | Retail Products | Lighting | 2019 TOS, 9W LED Specialty Lamp - Reflector, Year 2 Install | 0 | 0 | 693059 | 0 | 693059 | 10 | 0 | 0 | 0 | 472380.4168 | 0 | 0 | 0 | -12248.2292 | 0 | 905 | Res | Public Housing | Low Income | Programmable Thermostat - Gas Heat SF | 5 | 0 | 979 | Res | Retail Products | Lighting | 2019 TOS, 9W LED Specialty Lamp - Reflector, Year 2 Install | 0 | 0 | 472380.4168 | 0 | 0 | 0 | 54.4366 | 0 | 0 | 0 | -12248.2292 | 0
980 | Res | Retail Products | Lighting | 2019 TOS, 9W LED Specialty Lamp - Reflector, Year 3 Install | 0 | 0 | 0 | 693059 | 693059 | 10 | 0 | 0 | 0 | 0 | 413332.8647 | 0 | 0 | 0 | -10717.2006 | 858 | Res | Public Housing | Low Income | Air Sealing Low Income Heat pump MF | 15 | 0 | 980 | Res | Retail Products | Lighting | 2019 TOS, 9W LED Specialty Lamp - Reflector, Year 3 Install | 0 | 0 | 0 | 413332.8647 | 0 | 0 | 0 | 47.632 | 0 | 0 | 0 | -10717.2006
1006 | Res | Retail Products | Lighting | 2020 TOS, 9W LED Specialty Lamp - Reflector, Year 1 Install | 0 | 0 | 785433 | 0 | 785433 | 10 | 0 | 0 | 0 | 19251699.9599 | 0 | 0 | 0 | -499172.3319 | 0 | 860 | Res | Public Housing | Low Income | Air Sealing Low Income Resistance, heat only MF | 15 | 0 | 1006 | Res | Retail Products | Lighting | 2020 TOS, 9W LED Specialty Lamp - Reflector, Year 1 Install | 0 | 0 | 19251699.9599 | 0 | 0 | 0 | 2218.5439 | 0 | 0 | 0 | -499172.3319 | 0
1007 | Res | Retail Products | Lighting | 2020 TOS, 9W LED Specialty Lamp - Reflector, Year 2 Install | 0 | 0 | 0 | 785433 | 785433 | 10 | 0 | 0 | 0 | 0 | 494161.2824 | 0 | 0 | 0 | -12812.9796 | 859 | Res | Public Housing | Low Income | Air Sealing Low Income Resistance w/ AC MF | 15 | 0 | 1007 | Res | Retail Products | Lighting | 2020 TOS, 9W LED Specialty Lamp - Reflector, Year 2 Install | 0 | 0 | 0 | 494161.2824 | 0 | 0 | 0 | 56.9466 | 0 | 0 | 0 | -12812.9796
1008 | Res | Retail Products | Lighting | 2020 TOS, 9W LED Specialty Lamp - Reflector, Year 3 Install | 0 | 0 | 0 | 785433 | 785433 | 11 | 1 | 0 | 0 | 0 | 0 | 0 | 0 | 0 | -11211.3572 | 891 | Res | Public Housing | Low Income | ECM retrofit in existing furance MF | 20 | 0 | 1008 | Res | Retail Products | Lighting | 2020 TOS, 9W LED Specialty Lamp - Reflector, Year 3 Install | 0 | 0 | 0 | 0 | 0 | 0 | 0 | 49.8283 | 0 | 0 | 0 | -11211.3572
1034 | Res | Retail Products | Lighting | 2021 TOS, 9W LED Specialty Lamp - Reflector, Year 1 Install | 0 | 0 | 0 | 785433 | 785433 | 10 | 0 | 0 | 0 | 0 | 17647391.6299 | 0 | 0 | 0 | -457574.6376 | 883 | Res | Public Housing | Low Income | Duct Sealing Low Income Electric Heat MF | 20 | 0 | 1034 | Res | Retail Products | Lighting | 2021 TOS, 9W LED Specialty Lamp - Reflector, Year 1 Install | 0 | 0 | 0 | 17647391.6299 | 0 | 0 | 0 | 2033.6653 | 0 | 0 | 0 | -457574.6376
1035 | Res | Retail Products | Lighting | 2021 TOS, 9W LED Specialty Lamp - Reflector, Year 2 Install | 0 | 0 | 0 | 785433 | 785433 | 11 | 1 | 0 | 0 | 0 | 0 | 0 | 0 | 0 | -11745.2313 | 885 | Res | Public Housing | Low Income | Duct Sealing Low Income Electric Heat w/ AC MF | 20 | 0 | 1035 | Res | Retail Products | Lighting | 2021 TOS, 9W LED Specialty Lamp - Reflector, Year 2 Install | 0 | 0 | 0 | 0 | 0 | 0 | 0 | 52.201 | 0 | 0 | 0 | -11745.2313
1036 | Res | Retail Products | Lighting | 2021 TOS, 9W LED Specialty Lamp - Reflector, Year 3 Install | 0 | 0 | 0 | 785433 | 785433 | 12 | 2 | 0 | 0 | 0 | 0 | 0 | 0 | 0 | -10277.0774 | 887 | Res | Public Housing | Low Income | Duct Sealing Low Income Gas Heat MF | 20 | 0 | 1036 | Res | Retail Products | Lighting | 2021 TOS, 9W LED Specialty Lamp - Reflector, Year 3 Install | 0 | 0 | 0 | 0 | 0 | 0 | 0 | 45.6759 | 0 | 0 | 0 | -10277.0774
871 | Res | Public Housing | Low Income | Ceiling Insulation (R-11 to R-38) Low Income Resistance, heat only MF | 1 | 1 | 1 | 1 | 4 | 25 | 0 | 1509.6 | 1509.6 | 1509.6 | 1509.6 | 0 | 0 | 0 | 0 | 889 | Res | Public Housing | Low Income | Duct Sealing Low Income Gas Heat w/ AC MF | 20 | 0 | 871 | Res | Public Housing | Low Income | Ceiling Insulation (R-11 to R-38) Low Income Resistance, heat only MF | 1509.6 | 1509.6 | 1509.6 | 1509.6 | 0 | 0 | 0 | 0 | 0 | 0 | 0 | 0
876 | Res | Public Housing | Low Income | Ceiling Insulation (R-5 to R-38) Low Income Heat pump SF | 1 | 1 | 1 | 1 | 4 | 25 | 0 | 2706.4 | 2706.4 | 2706.4 | 2706.4 | 0 | 0 | 0 | 0 | 901 | Res | Public Housing | Low Income | Mutifamily In-Unit Smart T-Stat Low Income Electric Resistance Heat MF | 10 | 0 | 876 | Res | Public Housing | Low Income | Ceiling Insulation (R-5 to R-38) Low Income Heat pump SF | 2706.4 | 2706.4 | 2706.4 | 2706.4 | 0.32891 | 0.32891 | 0.32891 | 0.32891 | 0 | 0 | 0 | 0
878 | Res | Public Housing | Low Income | Ceiling Insulation (R-5 to R-38) Low Income Resistance w/ AC SF | 1 | 1 | 1 | 1 | 4 | 25 | 0 | 4406.4 | 4406.4 | 4406.4 | 4406.4 | 0 | 0 | 0 | 0 | 900 | Res | Public Housing | Low Income | Mutifamily In-Unit Smart T-Stat Low Income Gas Heat w/ AC MF | 10 | 0 | 878 | Res | Public Housing | Low Income | Ceiling Insulation (R-5 to R-38) Low Income Resistance w/ AC SF | 4406.4 | 4406.4 | 4406.4 | 4406.4 | 0.32891 | 0.32891 | 0.32891 | 0.32891 | 0 | 0 | 0 | 0
868 | Res | Public Housing | Low Income | Ceiling Insulation (R-11 to R-38) Low Income Heat pump SF | 4 | 4 | 4 | 4 | 16 | 25 | 0 | 4025.6 | 4025.6 | 4025.6 | 4025.6 | 0 | 0 | 0 | 0 | 1 | Below the Line | Voltage Optimization |  | VO 2018 | 15 | 0 | 868 | Res | Public Housing | Low Income | Ceiling Insulation (R-11 to R-38) Low Income Heat pump SF | 4025.6 | 4025.6 | 4025.6 | 4025.6 | 0.48929 | 0.48929 | 0.48929 | 0.48929 | 0 | 0 | 0 | 0
870 | Res | Public Housing | Low Income | Ceiling Insulation (R-11 to R-38) Low Income Resistance w/ AC SF | 7 | 7 | 7 | 7 | 28 | 25 | 0 | 11519.2 | 11519.2 | 11519.2 | 11519.2 | 0 | 0 | 0 | 0 | 2 | Below the Line | Voltage Optimization |  | VO 2019 | 15 | 0 | 870 | Res | Public Housing | Low Income | Ceiling Insulation (R-11 to R-38) Low Income Resistance w/ AC SF | 11519.2 | 11519.2 | 11519.2 | 11519.2 | 0.85625 | 0.85625 | 0.85625 | 0.85625 | 0 | 0 | 0 | 0
892 | Res | Public Housing | Low Income | ECM retrofit in existing furance SF | 107 | 107 | 107 | 107 | 428 | 20 | 0 | 75970 | 75970 | 75970 | 75970 | -1526.0511 | -1526.0511 | -1526.0511 | -1526.0511 | 3 | Below the Line | Voltage Optimization |  | VO 2020 | 15 | 0 | 892 | Res | Public Housing | Low Income | ECM retrofit in existing furance SF | 75970 | 75970 | 75970 | 75970 | 24.0208 | 24.0208 | 24.0208 | 24.0208 | -1526.0511 | -1526.0511 | -1526.0511 | -1526.0511
854 | Res | Public Housing | Low Income | 95% AFUE SF | 5 | 5 | 5 | 5 | 20 | 20 | 0 | 0 | 0 | 0 | 0 | 704.6053 | 704.6053 | 704.6053 | 704.6053 | 4 | Below the Line | Voltage Optimization |  | VO 2021 | 15 | 0 | 854 | Res | Public Housing | Low Income | 95% AFUE SF | 0 | 0 | 0 | 0 | 0 | 0 | 0 | 0 | 704.6053 | 704.6053 | 704.6053 | 704.6053
912 | Res | Public Housing | Low Income | Single Family In-Unit Smart T-Stat Low Income ASHP SF | 1 | 1 | 1 | 1 | 4 | 10 | 0 | 989.4939 | 989.4939 | 989.4939 | 989.4939 | 0 | 0 | 0 | 0 | 5 | Below the Line | Voltage Optimization |  | VO 2022 | 16 | 1 | 912 | Res | Public Housing | Low Income | Single Family In-Unit Smart T-Stat Low Income ASHP SF | 989.4939 | 989.4939 | 989.4939 | 989.4939 | 0.10689 | 0.10689 | 0.10689 | 0.10689 | 0 | 0 | 0 | 0
914 | Res | Public Housing | Low Income | Single Family In-Unit Smart T-Stat Low Income Electric Resistance Heat w/ AC SF | 3 | 3 | 3 | 3 | 12 | 10 | 0 | 4633.6603 | 4633.6603 | 4633.6603 | 4633.6603 | 0 | 0 | 0 | 0 | 6 | Below the Line | Voltage Optimization |  | VO 2023 | 17 | 2 | 914 | Res | Public Housing | Low Income | Single Family In-Unit Smart T-Stat Low Income Electric Resistance Heat w/ AC SF | 4633.6603 | 4633.6603 | 4633.6603 | 4633.6603 | 0.33641 | 0.33641 | 0.33641 | 0.33641 | 0 | 0 | 0 | 0
916 | Res | Public Housing | Low Income | Single Family In-Unit Smart T-Stat Low Income Gas Heat w/ AC SF | 25 | 25 | 25 | 25 | 100 | 10 | 0 | 7169.6399 | 7169.6399 | 7169.6399 | 7169.6399 | 1592.85 | 1592.85 | 1592.85 | 1592.85 | 7 | Below the Line | Voltage Optimization |  | VO 2024 | 18 | 3 | 916 | Res | Public Housing | Low Income | Single Family In-Unit Smart T-Stat Low Income Gas Heat w/ AC SF | 7169.6399 | 7169.6399 | 7169.6399 | 7169.6399 | 2.8034 | 2.8034 | 2.8034 | 2.8034 | 1592.85 | 1592.85 | 1592.85 | 1592.85
915 | Res | Public Housing | Low Income | Single Family In-Unit Smart T-Stat Low Income Gas Heat w/ AC (Other electric Utility) SF | 3 | 3 | 3 | 3 | 12 | 10 | 0 | 860.3568 | 860.3568 | 860.3568 | 860.3568 | 191.142 | 191.142 | 191.142 | 191.142 | 8 | Below the Line | Voltage Optimization |  | VO 2025 | 19 | 4 | 915 | Res | Public Housing | Low Income | Single Family In-Unit Smart T-Stat Low Income Gas Heat w/ AC (Other electric Utility) SF | 860.3568 | 860.3568 | 860.3568 | 860.3568 | 0.33641 | 0.33641 | 0.33641 | 0.33641 | 191.142 | 191.142 | 191.142 | 191.142
884 | Res | Public Housing | Low Income | Duct Sealing Low Income Electric Heat SF | 1 | 1 | 1 | 1 | 4 | 20 | 0 | 1077.8702 | 1077.8702 | 1077.8702 | 1077.8702 | 0 | 0 | 0 | 0 | 141 | Bus | Standard | Lighting | LED lamp 2021 Install | 15 |  | 884 | Res | Public Housing | Low Income | Duct Sealing Low Income Electric Heat SF | 1077.8702 | 1077.8702 | 1077.8702 | 1077.8702 | 0 | 0 | 0 | 0 | 0 | 0 | 0 | 0
886 | Res | Public Housing | Low Income | Duct Sealing Low Income Electric Heat w/ AC SF | 17 | 17 | 17 | 17 | 68 | 20 | 0 | 21868.0889 | 21868.0889 | 21868.0889 | 21868.0889 | 0 | 0 | 0 | 0 | 10 | Bus | Custom |  | Custom 2021 | 13 |  | 886 | Res | Public Housing | Low Income | Duct Sealing Low Income Electric Heat w/ AC SF | 21868.0889 | 21868.0889 | 21868.0889 | 21868.0889 | 3.3015 | 3.3015 | 3.3015 | 3.3015 | 0 | 0 | 0 | 0
888 | Res | Public Housing | Low Income | Duct Sealing Low Income Gas Heat SF | 9 | 9 | 9 | 9 | 36 | 20 | 0 | 1519.041 | 1519.041 | 1519.041 | 1519.041 | 1651.0956 | 1651.0956 | 1651.0956 | 1651.0956 | 16 | Bus | Custom-Public |  | Custom-Public 2018 | 13 |  | 888 | Res | Public Housing | Low Income | Duct Sealing Low Income Gas Heat SF | 1519.041 | 1519.041 | 1519.041 | 1519.041 | 0 | 0 | 0 | 0 | 1651.0956 | 1651.0956 | 1651.0956 | 1651.0956
890 | Res | Public Housing | Low Income | Duct Sealing Low Income Gas Heat w/ AC SF | 94 | 94 | 94 | 94 | 376 | 20 | 0 | 35463.4109 | 35463.4109 | 35463.4109 | 35463.4109 | 17244.7761 | 17244.7761 | 17244.7761 | 17244.7761 | 17 | Bus | Custom-Public |  | Custom-Public 2019 | 13 |  | 890 | Res | Public Housing | Low Income | Duct Sealing Low Income Gas Heat w/ AC SF | 35463.4109 | 35463.4109 | 35463.4109 | 35463.4109 | 18.2556 | 18.2556 | 18.2556 | 18.2556 | 17244.7761 | 17244.7761 | 17244.7761 | 17244.7761
857 | Res | Public Housing | Low Income | Air Sealing Low Income Gas Heat w/AC MF | 12 | 12 | 12 | 12 | 48 | 15 | 0 | 5292 | 5292 | 5292 | 5292 | 1385.8007 | 1385.8007 | 1385.8007 | 1385.8007 | 18 | Bus | Custom-Public |  | Custom-Public 2020 | 13 |  | 857 | Res | Public Housing | Low Income | Air Sealing Low Income Gas Heat w/AC MF | 5292 | 5292 | 5292 | 5292 | 4.1093 | 4.1093 | 4.1093 | 4.1093 | 1385.8007 | 1385.8007 | 1385.8007 | 1385.8007
866 | Res | Public Housing | Low Income | Ceiling Insulation (R-11 to R-38) Low Income Gas Heat w/AC MF 1 | 11 | 11 | 11 | 11 | 44 | 25 | 0 | 2219.6247 | 2219.6247 | 2219.6247 | 2219.6247 | 786.5314 | 786.5314 | 786.5314 | 786.5314 | 19 | Bus | Custom-Public |  | Custom-Public 2021 | 13 |  | 866 | Res | Public Housing | Low Income | Ceiling Insulation (R-11 to R-38) Low Income Gas Heat w/AC MF 1 | 2219.6247 | 2219.6247 | 2219.6247 | 2219.6247 | 1.4815 | 1.4815 | 1.4815 | 1.4815 | 786.5314 | 786.5314 | 786.5314 | 786.5314
874 | Res | Public Housing | Low Income | Ceiling Insulation (R-5 to R-38) Low Income Gas Heat w/AC MF 1 | 3 | 3 | 3 | 3 | 12 | 25 | 0 | 1591.4581 | 1591.4581 | 1591.4581 | 1591.4581 | 576.7897 | 576.7897 | 576.7897 | 576.7897 | 20 | Bus | Retro-commissioning |  | Retro-commissioning 2021 | 5 |  | 874 | Res | Public Housing | Low Income | Ceiling Insulation (R-5 to R-38) Low Income Gas Heat w/AC MF 1 | 1591.4581 | 1591.4581 | 1591.4581 | 1591.4581 | 1.0864 | 1.0864 | 1.0864 | 1.0864 | 576.7897 | 576.7897 | 576.7897 | 576.7897
865 | Res | Public Housing | Low Income | Ceiling Insulation (R-11 to R-38) Low Income Gas Heat w/AC MF | 58 | 58 | 58 | 58 | 232 | 25 | 0 | 11703.4754 | 11703.4754 | 11703.4754 | 11703.4754 | 4147.1658 | 4147.1658 | 4147.1658 | 4147.1658 | 26 | Bus | Retro-commissioning-Public |  | Retro-commissioning Public 2018 | 5 |  | 865 | Res | Public Housing | Low Income | Ceiling Insulation (R-11 to R-38) Low Income Gas Heat w/AC MF | 11703.4754 | 11703.4754 | 11703.4754 | 11703.4754 | 7.0947 | 7.0947 | 7.0947 | 7.0947 | 4147.1658 | 4147.1658 | 4147.1658 | 4147.1658
873 | Res | Public Housing | Low Income | Ceiling Insulation (R-5 to R-38) Low Income Gas Heat w/AC MF | 15 | 15 | 15 | 15 | 60 | 25 | 0 | 7957.2904 | 7957.2904 | 7957.2904 | 7957.2904 | 2883.9486 | 2883.9486 | 2883.9486 | 2883.9486 | 27 | Bus | Retro-commissioning-Public |  | Retro-commissioning Public 2019 | 5 |  | 873 | Res | Public Housing | Low Income | Ceiling Insulation (R-5 to R-38) Low Income Gas Heat w/AC MF | 7957.2904 | 7957.2904 | 7957.2904 | 7957.2904 | 4.9337 | 4.9337 | 4.9337 | 4.9337 | 2883.9486 | 2883.9486 | 2883.9486 | 2883.9486
902 | Res | Public Housing | Low Income | per foot of pipe insulation Low Income Electric Water Heat SF | 21 | 21 | 21 | 21 | 84 | 13 | 0 | 2588.9622 | 2588.9622 | 2588.9622 | 2588.9622 | 0 | 0 | 0 | 0 | 28 | Bus | Retro-commissioning-Public |  | Retro-commissioning Public 2020 | 5 |  | 902 | Res | Public Housing | Low Income | per foot of pipe insulation Low Income Electric Water Heat SF | 2588.9622 | 2588.9622 | 2588.9622 | 2588.9622 | 0.29534 | 0.29534 | 0.29534 | 0.29534 | 0 | 0 | 0 | 0
903 | Res | Public Housing | Low Income | per foot of pipe insulation Low Income Gas water heat SF | 158 | 158 | 158 | 158 | 632 | 13 | 0 | 0 | 0 | 0 | 0 | 835.2784 | 835.2784 | 835.2784 | 835.2784 | 29 | Bus | Retro-commissioning-Public |  | Retro-commissioning Public 2021 | 5 |  | 903 | Res | Public Housing | Low Income | per foot of pipe insulation Low Income Gas water heat SF | 0 | 0 | 0 | 0 | 0 | 0 | 0 | 0 | 835.2784 | 835.2784 | 835.2784 | 835.2784
893 | Res | Public Housing | Low Income | ER Air Source HP at least 16 SEER- early retirement Replace ASHP SF | 3 | 3 | 3 | 3 | 12 | 18 | 6 | 17491.2957 | 17491.2957 | 17491.2957 | 17491.2957 | 0 | 0 | 0 | 0 | 9 | Bus | Ameren Owned ER Streetlights |  | Ameren Owned ER Streetlights | 15 |  | 893 | Res | Public Housing | Low Income | ER Air Source HP at least 16 SEER- early retirement Replace ASHP SF | 17491.2957 | 17491.2957 | 17491.2957 | 17491.2957 | 2.873 | 2.873 | 2.873 | 2.873 | 0 | 0 | 0 | 0
850 | Res | Public Housing | Energy Resources Center - Low Income Mutlifamily | Showerhead 1.75 gpm - Electric DHW MF | 75 | 75 | 75 | 75 | 300 | 10 | 0 | 21177.2995 | 21177.2995 | 21177.2995 | 21177.2995 | 0 | 0 | 0 | 0 | 959 | Res | Retail Products | Lighting | 2018 TOS, A-Line LED, 310 - 749 Lumens, Year 1 Install | 10 | 3 | 850 | Res | Public Housing | Energy Resources Center - Low Income Mutlifamily | Showerhead 1.75 gpm - Electric DHW MF | 21177.2995 | 21177.2995 | 21177.2995 | 21177.2995 | 2.3739 | 2.3739 | 2.3739 | 2.3739 | 0 | 0 | 0 | 0
846 | Res | Public Housing | Energy Resources Center - Low Income Mutlifamily | Faucet Aerator, kitchen - Electric DHW MF | 75 | 75 | 75 | 75 | 300 | 9 | 0 | 7704.1059 | 7704.1059 | 7704.1059 | 7704.1059 | 0 | 0 | 0 | 0 | 960 | Res | Retail Products | Lighting | 2018 TOS, A-Line LED, 310 - 749 Lumens, Year 2 Install | 10 | 2 | 846 | Res | Public Housing | Energy Resources Center - Low Income Mutlifamily | Faucet Aerator, kitchen - Electric DHW MF | 7704.1059 | 7704.1059 | 7704.1059 | 7704.1059 | 2.2012 | 2.2012 | 2.2012 | 2.2012 | 0 | 0 | 0 | 0
845 | Res | Public Housing | Energy Resources Center - Low Income Mutlifamily | Faucet Aerator, bath - Electric DHW MF | 114 | 114 | 114 | 114 | 456 | 9 | 0 | 2852.9151 | 2852.9151 | 2852.9151 | 2852.9151 | 0 | 0 | 0 | 0 | 961 | Res | Retail Products | Lighting | 2018 TOS, A-Line LED, 310 - 749 Lumens, Year 3 Install | 10 | 1 | 845 | Res | Public Housing | Energy Resources Center - Low Income Mutlifamily | Faucet Aerator, bath - Electric DHW MF | 2852.9151 | 2852.9151 | 2852.9151 | 2852.9151 | 2.8529 | 2.8529 | 2.8529 | 2.8529 | 0 | 0 | 0 | 0
847 | Res | Public Housing | Energy Resources Center - Low Income Mutlifamily | LED Ligthing 2018 | 1077 | 0 | 0 | 0 | 1077 | 10 | 3 | 42013.1042 | 0 | 0 | 0 | 0 | 0 | 0 | 0 | 987 | Res | Retail Products | Lighting | 2019 TOS, A-Line LED, 310 - 749 Lumens, Year 1 Install | 10 | 2 | 847 | Res | Public Housing | Energy Resources Center - Low Income Mutlifamily | LED Ligthing 2018 | 42013.1042 | 0 | 0 | 0 | 4.0434 | 0 | 0 | 0 | 0 | 0 | 0 | 0
848 | Res | Public Housing | Energy Resources Center - Low Income Mutlifamily | LED Ligthing 2019 | 0 | 1077 | 0 | 0 | 1077 | 10 | 2 | 0 | 42013.1042 | 0 | 0 | 0 | 0 | 0 | 0 | 988 | Res | Retail Products | Lighting | 2019 TOS, A-Line LED, 310 - 749 Lumens, Year 2 Install | 10 | 1 | 848 | Res | Public Housing | Energy Resources Center - Low Income Mutlifamily | LED Ligthing 2019 | 0 | 42013.1042 | 0 | 0 | 0 | 4.0434 | 0 | 0 | 0 | 0 | 0 | 0
849 | Res | Public Housing | Energy Resources Center - Low Income Mutlifamily | LED Ligthing 2020+ | 0 | 0 | 1077 | 1077 | 2154 | 10 | 1 | 0 | 0 | 42013.1042 | 42013.1042 | 0 | 0 | 0 | 0 | 989 | Res | Retail Products | Lighting | 2019 TOS, A-Line LED, 310 - 749 Lumens, Year 3 Install | 10 | 0 | 849 | Res | Public Housing | Energy Resources Center - Low Income Mutlifamily | LED Ligthing 2020+ | 0 | 0 | 42013.1042 | 42013.1042 | 0 | 0 | 4.0434 | 4.0434 | 0 | 0 | 0 | 0
852 | Res | Public Housing | Energy Resources Center - Low Income Mutlifamily | Wall and Ceiling/Attic Insulation (Wood Frame) - | 23 | 23 | 23 | 23 | 92 | 25 | 0 | 24464.0754 | 24464.0754 | 24464.0754 | 24464.0754 | 0 | 0 | 0 | 0 | 1015 | Res | Retail Products | Lighting | 2020 TOS, A-Line LED, 310 - 749 Lumens, Year 1 Install | 10 | 0 | 852 | Res | Public Housing | Energy Resources Center - Low Income Mutlifamily | Wall and Ceiling/Attic Insulation (Wood Frame) - | 24464.0754 | 24464.0754 | 24464.0754 | 24464.0754 | 3.2112 | 3.2112 | 3.2112 | 3.2112 | 0 | 0 | 0 | 0
851 | Res | Public Housing | Energy Resources Center - Low Income Mutlifamily | Wall and Ceiling/Attic Insulation (Masonry) | 38 | 38 | 38 | 38 | 152 | 25 | 0 | 168865.9087 | 168865.9087 | 168865.9087 | 168865.9087 | 0 | 0 | 0 | 0 | 1016 | Res | Retail Products | Lighting | 2020 TOS, A-Line LED, 310 - 749 Lumens, Year 2 Install | 10 | 0 | 851 | Res | Public Housing | Energy Resources Center - Low Income Mutlifamily | Wall and Ceiling/Attic Insulation (Masonry) | 168865.9087 | 168865.9087 | 168865.9087 | 168865.9087 | 22.1659 | 22.1659 | 22.1659 | 22.1659 | 0 | 0 | 0 | 0
844 | Res | Public Housing | Energy Resources Center - Low Income Mutlifamily | Air Sealing - MF | 68 | 68 | 68 | 68 | 272 | 15 | 0 | 11244.48 | 11244.48 | 11244.48 | 11244.48 | 0 | 0 | 0 | 0 | 1017 | Res | Retail Products | Lighting | 2020 TOS, A-Line LED, 310 - 749 Lumens, Year 3 Install | 11 | 1 | 844 | Res | Public Housing | Energy Resources Center - Low Income Mutlifamily | Air Sealing - MF | 11244.48 | 11244.48 | 11244.48 | 11244.48 | 11.5328 | 11.5328 | 11.5328 | 11.5328 | 0 | 0 | 0 | 0
152 | Bus | Standard | Lighting | Linear Tube LED (Midstream) 2019 | 0 | 382512.1 | 0 | 0 | 382512.1 | 11.2649 | 0 | 0 | 11235573.1974 | 0 | 0 | 0 | -226773.037 | 0 | 0 | 1043 | Res | Retail Products | Lighting | 2021 TOS, A-Line LED, 310 - 749 Lumens, Year 1 Install | 10 | 0 | 152 | Bus | Standard | Lighting | Linear Tube LED (Midstream) 2019 | 0 | 11235573.1974 | 0 | 0 | 0 | 2406.2871 | 0 | 0 | 0 | -226773.037 | 0 | 0
153 | Bus | Standard | Lighting | Linear Tube LED (Midstream) 2020 | 0 | 0 | 415311.5 | 0 | 415311.5 | 11.2649 | 0 | 0 | 0 | 12198993.8566 | 0 | 0 | 0 | -246218.2246 | 0 | 1044 | Res | Retail Products | Lighting | 2021 TOS, A-Line LED, 310 - 749 Lumens, Year 2 Install | 11 | 1 | 153 | Bus | Standard | Lighting | Linear Tube LED (Midstream) 2020 | 0 | 0 | 12198993.8566 | 0 | 0 | 0 | 2612.6199 | 0 | 0 | 0 | -246218.2246 | 0
154 | Bus | Standard | Lighting | Linear Tube LED (Midstream) 2021 | 0 | 0 | 0 | 432155.3 | 432155.3 | 11.2649 | 0 | 0 | 0 | 0 | 12693748.7881 | 0 | 0 | 0 | -256204.104 | 1045 | Res | Retail Products | Lighting | 2021 TOS, A-Line LED, 310 - 749 Lumens, Year 3 Install | 12 | 2 | 154 | Bus | Standard | Lighting | Linear Tube LED (Midstream) 2021 | 0 | 0 | 0 | 12693748.7881 | 0 | 0 | 0 | 2718.58 | 0 | 0 | 0 | -256204.104
48 | Bus | Standard | HVAC | Advanced Thermostats Post 2018 | 0 | 66 | 91 | 95 | 252 | 10 | 0 | 0 | 22829.202 | 31476.627 | 32860.215 | 0 | 2004.5885 | 2763.9023 | 2885.3925 | 962 | Res | Retail Products | Lighting | 2018 TOS, A-Line LED, 750 - 1049 Lumens, Year 1 Install | 10 | 3 | 48 | Bus | Standard | HVAC | Advanced Thermostats Post 2018 | 0 | 22829.202 | 31476.627 | 32860.215 | 0 | 2.1188 | 2.9213 | 3.0498 | 0 | 2004.5885 | 2763.9023 | 2885.3925
168 | Bus | Standard | Lighting | T5 Linear LED Lamp Retrofit (Midstream) 2020 | 0 | 0 | 59600 | 0 | 59600 | 15 | 0 | 0 | 0 | 4133567.6347 | 0 | 0 | 0 | -45469.244 | 0 | 963 | Res | Retail Products | Lighting | 2018 TOS, A-Line LED, 750 - 1049 Lumens, Year 2 Install | 10 | 2 | 168 | Bus | Standard | Lighting | T5 Linear LED Lamp Retrofit (Midstream) 2020 | 0 | 0 | 4133567.6347 | 0 | 0 | 0 | 654.1793 | 0 | 0 | 0 | -45469.244 | 0
169 | Bus | Standard | Lighting | T5 Linear LED Lamp Retrofit (Midstream) 2021 | 0 | 0 | 0 | 54800 | 54800 | 15 | 0 | 0 | 0 | 0 | 3800662.8587 | 0 | 0 | 0 | -41807.2914 | 964 | Res | Retail Products | Lighting | 2018 TOS, A-Line LED, 750 - 1049 Lumens, Year 3 Install | 10 | 1 | 169 | Bus | Standard | Lighting | T5 Linear LED Lamp Retrofit (Midstream) 2021 | 0 | 0 | 0 | 3800662.8587 | 0 | 0 | 0 | 601.4937 | 0 | 0 | 0 | -41807.2914
91 | Bus | Standard | HVAC | Steam Trap Survey (Industrial Process or Multi-use HVAC/Process Boilers over 7,750 hours per year operation) Post 2020 | 0 | 0 | 300 | 300 | 600 | 6 | 0 | 0 | 0 | 0 | 0 | 0 | 0 | 0 | 0 | 990 | Res | Retail Products | Lighting | 2019 TOS, A-Line LED, 750 - 1049 Lumens, Year 1 Install | 10 | 2 | 91 | Bus | Standard | HVAC | Steam Trap Survey (Industrial Process or Multi-use HVAC/Process Boilers over 7,750 hours per year operation) Post 2020 | 0 | 0 | 0 | 0 | 0 | 0 | 0 | 0 | 0 | 0 | 0 | 0
88 | Bus | Standard | HVAC | Steam Trap Repair / Replacement (Industrial Process or Multi-use HVAC/Process Boilers over 7,750 hours per year operation) Post 2020 | 0 | 0 | 50 | 50 | 100 | 6 | 0 | 0 | 0 | 0 | 0 | 0 | 0 | 133214.1155 | 133214.1155 | 991 | Res | Retail Products | Lighting | 2019 TOS, A-Line LED, 750 - 1049 Lumens, Year 2 Install | 10 | 1 | 88 | Bus | Standard | HVAC | Steam Trap Repair / Replacement (Industrial Process or Multi-use HVAC/Process Boilers over 7,750 hours per year operation) Post 2020 | 0 | 0 | 0 | 0 | 0 | 0 | 0 | 0 | 0 | 0 | 133214.1155 | 133214.1155
432 | Bus | Standard-Small Business | HVAC | Advanced Thermostats Post 2018 | 0 | 70 | 75 | 70 | 215 | 10 | 0 | 0 | 41818.14 | 44805.15 | 41818.14 | 0 | 4140.2585 | 4435.9912 | 4140.2585 | 992 | Res | Retail Products | Lighting | 2019 TOS, A-Line LED, 750 - 1049 Lumens, Year 3 Install | 10 | 0 | 432 | Bus | Standard-Small Business | HVAC | Advanced Thermostats Post 2018 | 0 | 41818.14 | 44805.15 | 41818.14 | 0 | 3.8811 | 4.1584 | 3.8811 | 0 | 4140.2585 | 4435.9912 | 4140.2585
453 | Bus | Standard-Small Business | Lighting | Linear Tube LED 2019 | 0 | 160000 | 0 | 0 | 160000 | 11.2649 | 0 | 0 | 5848784.4528 | 0 | 0 | 0 | -118048.8605 | 0 | 0 | 1018 | Res | Retail Products | Lighting | 2020 TOS, A-Line LED, 750 - 1049 Lumens, Year 1 Install | 10 | 0 | 453 | Bus | Standard-Small Business | Lighting | Linear Tube LED 2019 | 0 | 5848784.4528 | 0 | 0 | 0 | 1252.6156 | 0 | 0 | 0 | -118048.8605 | 0 | 0
454 | Bus | Standard-Small Business | Lighting | Linear Tube LED 2020 & 2021 | 0 | 0 | 162000 | 162000 | 324000 | 11.2649 | 0 | 0 | 0 | 5921894.2584 | 5921894.2584 | 0 | 0 | -119524.4713 | -119524.4713 | 1019 | Res | Retail Products | Lighting | 2020 TOS, A-Line LED, 750 - 1049 Lumens, Year 2 Install | 10 | 0 | 454 | Bus | Standard-Small Business | Lighting | Linear Tube LED 2020 & 2021 | 0 | 0 | 5921894.2584 | 5921894.2584 | 0 | 0 | 1268.2733 | 1268.2733 | 0 | 0 | -119524.4713 | -119524.4713
461 | Bus | Standard-Small Business | Lighting | T5 Linear LED Lamp Retrofit 2020 | 0 | 0 | 11736 | 0 | 11736 | 15 | 0 | 0 | 0 | 1012965.064 | 0 | 0 | 0 | -11142.6157 | 0 | 1020 | Res | Retail Products | Lighting | 2020 TOS, A-Line LED, 750 - 1049 Lumens, Year 3 Install | 11 | 1 | 461 | Bus | Standard-Small Business | Lighting | T5 Linear LED Lamp Retrofit 2020 | 0 | 0 | 1012965.064 | 0 | 0 | 0 | 160.3121 | 0 | 0 | 0 | -11142.6157 | 0
462 | Bus | Standard-Small Business | Lighting | T5 Linear LED Lamp Retrofit 2021 | 0 | 0 | 0 | 12000 | 12000 | 15 | 0 | 0 | 0 | 0 | 1035751.5992 | 0 | 0 | 0 | -11393.2676 | 1046 | Res | Retail Products | Lighting | 2021 TOS, A-Line LED, 750 - 1049 Lumens, Year 1 Install | 10 | 0 | 462 | Bus | Standard-Small Business | Lighting | T5 Linear LED Lamp Retrofit 2021 | 0 | 0 | 0 | 1035751.5992 | 0 | 0 | 0 | 163.9183 | 0 | 0 | 0 | -11393.2676
366 | Bus | Standard-Public Buildings | HVAC | Advanced Thermostats Post 2018 | 0 | 35 | 45 | 45 | 125 | 10 | 0 | 0 | 19561.5 | 25150.5 | 25150.5 | 0 | 1936.7114 | 2490.0574 | 2490.0574 | 1047 | Res | Retail Products | Lighting | 2021 TOS, A-Line LED, 750 - 1049 Lumens, Year 2 Install | 11 | 1 | 366 | Bus | Standard-Public Buildings | HVAC | Advanced Thermostats Post 2018 | 0 | 19561.5 | 25150.5 | 25150.5 | 0 | 1.8155 | 2.3342 | 2.3342 | 0 | 1936.7114 | 2490.0574 | 2490.0574
378 | Bus | Standard-Public Buildings | Lighting | Linear Tube LED (Midstream) 2019 | 0 | 110000 | 0 | 0 | 110000 | 11.2649 | 0 | 0 | 3761887.0895 | 0 | 0 | 0 | -75927.9963 | 0 | 0 | 1048 | Res | Retail Products | Lighting | 2021 TOS, A-Line LED, 750 - 1049 Lumens, Year 3 Install | 12 | 2 | 378 | Bus | Standard-Public Buildings | Lighting | Linear Tube LED (Midstream) 2019 | 0 | 3761887.0895 | 0 | 0 | 0 | 805.6714 | 0 | 0 | 0 | -75927.9963 | 0 | 0
377 | Bus | Standard-Public Buildings | Lighting | Linear Tube LED (Midstream) 2020 & 2021 | 0 | 0 | 110000 | 110000 | 220000 | 11.2649 | 0 | 0 | 0 | 3761887.0895 | 3761887.0895 | 0 | 0 | -75927.9963 | -75927.9963 | 953 | Res | Retail Products | Lighting | 2018 TOS, A-Line LED, 1050 - 1489 Lumens, Year 1 Install | 10 | 3 | 377 | Bus | Standard-Public Buildings | Lighting | Linear Tube LED (Midstream) 2020 & 2021 | 0 | 0 | 3761887.0895 | 3761887.0895 | 0 | 0 | 805.6714 | 805.6714 | 0 | 0 | -75927.9963 | -75927.9963
380 | Bus | Standard-Public Buildings | Lighting | T5 Linear LED Lamp Retrofit (Midstream) 2020 | 0 | 0 | 3000 | 0 | 3000 | 15 | 0 | 0 | 0 | 140395.7016 | 0 | 0 | 0 | -1544.3527 | 0 | 954 | Res | Retail Products | Lighting | 2018 TOS, A-Line LED, 1050 - 1489 Lumens, Year 2 Install | 10 | 2 | 380 | Bus | Standard-Public Buildings | Lighting | T5 Linear LED Lamp Retrofit (Midstream) 2020 | 0 | 0 | 140395.7016 | 0 | 0 | 0 | 38.3385 | 0 | 0 | 0 | -1544.3527 | 0
381 | Bus | Standard-Public Buildings | Lighting | T5 Linear LED Lamp Retrofit (Midstream) 2021 | 0 | 0 | 0 | 3500 | 3500 | 15 | 0 | 0 | 0 | 0 | 163794.9852 | 0 | 0 | 0 | -1801.7448 | 955 | Res | Retail Products | Lighting | 2018 TOS, A-Line LED, 1050 - 1489 Lumens, Year 3 Install | 10 | 1 | 381 | Bus | Standard-Public Buildings | Lighting | T5 Linear LED Lamp Retrofit (Midstream) 2021 | 0 | 0 | 0 | 163794.9852 | 0 | 0 | 0 | 44.7282 | 0 | 0 | 0 | -1801.7448
697 | Res | Income Qualified | Mod Income | Showerhead 1.75 gpm - Electric DHW SF | 485.6104 | 486.4542 | 449.2498 | 481.7032 | 1885 | 10 | 0 | 124040.28 | 124298.16 | 114756.6 | 123008.76 | 0 | 0 | 0 | 0 | 981 | Res | Retail Products | Lighting | 2019 TOS, A-Line LED, 1050 - 1489 Lumens, Year 1 Install | 10 | 2 | 697 | Res | Income Qualified | Mod Income | Showerhead 1.75 gpm - Electric DHW SF | 124040.28 | 124298.16 | 114756.6 | 123008.76 | 11.4189 | 11.4427 | 10.5643 | 11.324 | 0 | 0 | 0 | 0
676 | Res | Income Qualified | Mod Income | Faucet Aerator - Electric DHW | 776.3709 | 779.1341 | 718.7996 | 770.5232 | 3016 | 9 | 0 | 52776.47 | 52982.36 | 48864.56 | 52364.69 | 0 | 0 | 0 | 0 | 982 | Res | Retail Products | Lighting | 2019 TOS, A-Line LED, 1050 - 1489 Lumens, Year 2 Install | 10 | 1 | 676 | Res | Income Qualified | Mod Income | Faucet Aerator - Electric DHW | 52776.47 | 52982.36 | 48864.56 | 52364.69 | 22.3241 | 22.4112 | 20.6694 | 22.1499 | 0 | 0 | 0 | 0
698 | Res | Income Qualified | Mod Income | Showerhead 1.75 gpm - Gas DHW | 1122 | 1126 | 1038 | 1113 | 4399 | 10 | 0 | 0 | 0 | 0 | 0 | 12386.88 | 12431.04 | 11459.52 | 12287.52 | 983 | Res | Retail Products | Lighting | 2019 TOS, A-Line LED, 1050 - 1489 Lumens, Year 3 Install | 10 | 0 | 698 | Res | Income Qualified | Mod Income | Showerhead 1.75 gpm - Gas DHW | 0 | 0 | 0 | 0 | 0 | 0 | 0 | 0 | 12386.88 | 12431.04 | 11459.52 | 12287.52
677 | Res | Income Qualified | Mod Income | Faucet Aerator - Gas DHW | 1795 | 1801 | 1661 | 1781 | 7038 | 9 | 0 | 0 | 0 | 0 | 0 | 5277.3 | 5294.94 | 4883.34 | 5236.14 | 1009 | Res | Retail Products | Lighting | 2020 TOS, A-Line LED, 1050 - 1489 Lumens, Year 1 Install | 10 | 0 | 677 | Res | Income Qualified | Mod Income | Faucet Aerator - Gas DHW | 0 | 0 | 0 | 0 | 0 | 0 | 0 | 0 | 5277.3 | 5294.94 | 4883.34 | 5236.14
636 | Res | Income Qualified | Mod Income | Air Sealing - Electric Heat | 919.1464 | 922.0476 | 850.3541 | 912.4411 | 3569.8673 | 15 | 0 | 2020022.8256 | 2027089.6439 | 1868901.6347 | 2004740.5593 | 0 | 0 | 0 | 0 | 1010 | Res | Retail Products | Lighting | 2020 TOS, A-Line LED, 1050 - 1489 Lumens, Year 2 Install | 10 | 0 | 636 | Res | Income Qualified | Mod Income | Air Sealing - Electric Heat | 2020022.8256 | 2027089.6439 | 1868901.6347 | 2004740.5593 | 286.7823 | 287.7856 | 265.3277 | 284.6127 | 0 | 0 | 0 | 0
692 | Res | Income Qualified | Mod Income | R-11 Wall Insulation - Electric Heat | 58.5559 | 58.536 | 53.5061 | 57.562 | 226 | 25 | 0 | 61538 | 61538 | 56233 | 60477 | 0 | 0 | 0 | 0 | 1011 | Res | Retail Products | Lighting | 2020 TOS, A-Line LED, 1050 - 1489 Lumens, Year 3 Install | 11 | 1 | 692 | Res | Income Qualified | Mod Income | R-11 Wall Insulation - Electric Heat | 61538 | 61538 | 56233 | 60477 | 5.5921 | 5.5921 | 5.11 | 5.4957 | 0 | 0 | 0 | 0
694 | Res | Income Qualified | Mod Income | Rim Joist Insulation - Electric Heat | 136.294 | 136.2475 | 126.1937 | 135.3212 | 529 | 25 | 0 | 32421.0938 | 32421.0938 | 30019.5312 | 32180.9375 | 0 | 0 | 0 | 0 | 1037 | Res | Retail Products | Lighting | 2021 TOS, A-Line LED, 1050 - 1489 Lumens, Year 1 Install | 10 | 0 | 694 | Res | Income Qualified | Mod Income | Rim Joist Insulation - Electric Heat | 32421.0938 | 32421.0938 | 30019.5312 | 32180.9375 | 2.7419 | 2.7419 | 2.5388 | 2.7216 | 0 | 0 | 0 | 0
662 | Res | Income Qualified | Mod Income | Crawl Space Insulation - Electric Heat | 19.1821 | 19.1756 | 18.1719 | 19.1873 | 75 | 25 | 0 | 28638.225 | 28638.225 | 27130.95 | 28638.225 | 0 | 0 | 0 | 0 | 1038 | Res | Retail Products | Lighting | 2021 TOS, A-Line LED, 1050 - 1489 Lumens, Year 2 Install | 11 | 1 | 662 | Res | Income Qualified | Mod Income | Crawl Space Insulation - Electric Heat | 28638.225 | 28638.225 | 27130.95 | 28638.225 | 1.6883 | 1.6883 | 1.5994 | 1.6883 | 0 | 0 | 0 | 0
637 | Res | Income Qualified | Mod Income | Air Sealing - Gas Heat w/ AC | 718 | 720 | 664 | 712 | 2814 | 15 | 0 | 316638 | 317520 | 292824 | 313992 | 82917.0779 | 83148.0447 | 76680.9745 | 82224.1775 | 1039 | Res | Retail Products | Lighting | 2021 TOS, A-Line LED, 1050 - 1489 Lumens, Year 3 Install | 12 | 2 | 637 | Res | Income Qualified | Mod Income | Air Sealing - Gas Heat w/ AC | 316638 | 317520 | 292824 | 313992 | 226.17 | 226.8 | 209.16 | 224.28 | 82917.0779 | 83148.0447 | 76680.9745 | 82224.1775
693 | Res | Income Qualified | Mod Income | R-11 Wall Insulation - Gas Heat w/ AC | 135 | 135 | 125 | 134 | 529 | 25 | 0 | 23315.1639 | 23315.1639 | 21588.1147 | 23142.459 | 7115.1639 | 7115.1639 | 6588.1147 | 7062.459 | 956 | Res | Retail Products | Lighting | 2018 TOS, A-Line LED, 1490 - 2600 Lumens, Year 1 Install | 10 | 3 | 693 | Res | Income Qualified | Mod Income | R-11 Wall Insulation - Gas Heat w/ AC | 23315.1639 | 23315.1639 | 21588.1147 | 23142.459 | 14.8755 | 14.8755 | 13.7736 | 14.7653 | 7115.1639 | 7115.1639 | 6588.1147 | 7062.459
695 | Res | Income Qualified | Mod Income | Rim Joist Insulation - Gas Heat w/ AC | 314 | 315 | 291 | 312 | 1232 | 25 | 0 | 9106 | 9135 | 8439 | 9048 | 850.8409 | 853.5506 | 788.5182 | 845.4216 | 957 | Res | Retail Products | Lighting | 2018 TOS, A-Line LED, 1490 - 2600 Lumens, Year 2 Install | 10 | 2 | 695 | Res | Income Qualified | Mod Income | Rim Joist Insulation - Gas Heat w/ AC | 9106 | 9135 | 8439 | 9048 | 6.3775 | 6.3978 | 5.9103 | 6.3369 | 850.8409 | 853.5506 | 788.5182 | 845.4216
663 | Res | Income Qualified | Mod Income | Crawl Space Insulation - Gas Heat w/ AC | 45 | 45 | 42 | 45 | 177 | 25 | 0 | 7242.75 | 7242.75 | 6759.9 | 7242.75 | 3872.4889 | 3872.4889 | 3614.323 | 3872.4889 | 958 | Res | Retail Products | Lighting | 2018 TOS, A-Line LED, 1490 - 2600 Lumens, Year 3 Install | 10 | 1 | 663 | Res | Income Qualified | Mod Income | Crawl Space Insulation - Gas Heat w/ AC | 7242.75 | 7242.75 | 6759.9 | 7242.75 | 4.5699 | 4.5699 | 4.2652 | 4.5699 | 3872.4889 | 3872.4889 | 3614.323 | 3872.4889
645 | Res | Income Qualified | Mod Income | BPM Blower Motor w/ furnace | 45.4313 | 45.4158 | 42.4011 | 45.4437 | 177 | 20 | 0 | 21105 | 21105 | 19698 | 21105 | 0 | 0 | 0 | 0 | 984 | Res | Retail Products | Lighting | 2019 TOS, A-Line LED, 1490 - 2600 Lumens, Year 1 Install | 10 | 2 | 645 | Res | Income Qualified | Mod Income | BPM Blower Motor w/ furnace | 21105 | 21105 | 19698 | 21105 | 0 | 0 | 0 | 0 | 0 | 0 | 0 | 0
690 | Res | Income Qualified | Mod Income | Programmable Thermostat - Electric Heat Pump | 50.4793 | 8.0739 | 7.0668 | 8.0789 | 73 | 5 | 0 | 32438.4 | 5190.144 | 4541.376 | 5190.144 | 0 | 0 | 0 | 0 | 985 | Res | Retail Products | Lighting | 2019 TOS, A-Line LED, 1490 - 2600 Lumens, Year 2 Install | 10 | 1 | 690 | Res | Income Qualified | Mod Income | Programmable Thermostat - Electric Heat Pump | 32438.4 | 5190.144 | 4541.376 | 5190.144 | 0 | 0 | 0 | 0 | 0 | 0 | 0 | 0
644 | Res | Income Qualified | Mod Income | Boiler 90% AFUE | 3 | 3 | 3 | 3 | 12 | 25 | 0 | 0 | 0 | 0 | 0 | 433.14 | 433.14 | 433.14 | 433.14 | 986 | Res | Retail Products | Lighting | 2019 TOS, A-Line LED, 1490 - 2600 Lumens, Year 3 Install | 10 | 0 | 644 | Res | Income Qualified | Mod Income | Boiler 90% AFUE | 0 | 0 | 0 | 0 | 0 | 0 | 0 | 0 | 433.14 | 433.14 | 433.14 | 433.14
691 | Res | Income Qualified | Mod Income | Programmable Thermostat - Gas Heat Low | 1170.54 | 1174.635 | 1082.97 | 580.8422 | 4008.9872 | 5 | 0 | 57488.1547 | 57689.2704 | 53187.3724 | 28526.6171 | 62485.7663 | 62704.3656 | 57811.1045 | 31006.5185 | 1012 | Res | Retail Products | Lighting | 2020 TOS, A-Line LED, 1490 - 2600 Lumens, Year 1 Install | 10 | 0 | 691 | Res | Income Qualified | Mod Income | Programmable Thermostat - Gas Heat Low | 57488.1547 | 57689.2704 | 53187.3724 | 28526.6171 | 0 | 0 | 0 | 0 | 62485.7663 | 62704.3656 | 57811.1045 | 31006.5185
639 | Res | Income Qualified | Mod Income | Air Sealing Low Income Heat pump | 31.2971 | 31.2865 | 28.2674 | 31.3057 | 121 | 15 | 0 | 54195.75 | 54195.75 | 48951 | 54195.75 | 0 | 0 | 0 | 0 | 1013 | Res | Retail Products | Lighting | 2020 TOS, A-Line LED, 1490 - 2600 Lumens, Year 2 Install | 10 | 0 | 639 | Res | Income Qualified | Mod Income | Air Sealing Low Income Heat pump | 54195.75 | 54195.75 | 48951 | 54195.75 | 10.6156 | 10.6156 | 9.5883 | 10.6156 | 0 | 0 | 0 | 0
641 | Res | Income Qualified | Mod Income | Air Sealing Low Income Resistance, heat only | 58.5559 | 59.5452 | 54.5157 | 58.5719 | 229 | 15 | 0 | 141592.5 | 144033.75 | 131827.5 | 141592.5 | 0 | 0 | 0 | 0 | 1014 | Res | Retail Products | Lighting | 2020 TOS, A-Line LED, 1490 - 2600 Lumens, Year 3 Install | 11 | 1 | 641 | Res | Income Qualified | Mod Income | Air Sealing Low Income Resistance, heat only | 141592.5 | 144033.75 | 131827.5 | 141592.5 | 0 | 0 | 0 | 0 | 0 | 0 | 0 | 0
640 | Res | Income Qualified | Mod Income | Air Sealing Low Income Resistance w/ AC | 220.0895 | 221.0238 | 203.9291 | 219.1396 | 856 | 15 | 0 | 604296 | 607068 | 559944 | 601524 | 0 | 0 | 0 | 0 | 1040 | Res | Retail Products | Lighting | 2021 TOS, A-Line LED, 1490 - 2600 Lumens, Year 1 Install | 10 | 0 | 640 | Res | Income Qualified | Mod Income | Air Sealing Low Income Resistance w/ AC | 604296 | 607068 | 559944 | 601524 | 74.6518 | 74.9942 | 69.1727 | 74.3093 | 0 | 0 | 0 | 0
673 | Res | Income Qualified | Mod Income | ECM retrofit in existing furance SF | 136.294 | 136.2475 | 126.1937 | 135.3212 | 529 | 20 | 0 | 95850 | 95850 | 88750 | 95140 | -1925.3916 | -1925.3916 | -1782.77 | -1911.1294 | 1041 | Res | Retail Products | Lighting | 2021 TOS, A-Line LED, 1490 - 2600 Lumens, Year 2 Install | 11 | 1 | 673 | Res | Income Qualified | Mod Income | ECM retrofit in existing furance SF | 95850 | 95850 | 88750 | 95140 | 30.3066 | 30.3066 | 28.0616 | 30.0821 | -1925.3916 | -1925.3916 | -1782.77 | -1911.1294
665 | Res | Income Qualified | Mod Income | Duct Sealing Low Income Electric Heat SF | 41.393 | 41.3789 | 38.3629 | 41.4043 | 161 | 20 | 0 | 44192.6769 | 44192.6769 | 40959.0664 | 44192.6769 | 0 | 0 | 0 | 0 | 1042 | Res | Retail Products | Lighting | 2021 TOS, A-Line LED, 1490 - 2600 Lumens, Year 3 Install | 12 | 2 | 665 | Res | Income Qualified | Mod Income | Duct Sealing Low Income Electric Heat SF | 44192.6769 | 44192.6769 | 40959.0664 | 44192.6769 | 0 | 0 | 0 | 0 | 0 | 0 | 0 | 0
667 | Res | Income Qualified | Mod Income | Duct Sealing Low Income Electric Heat w/ AC SF | 55.5272 | 55.5083 | 51.4871 | 54.5324 | 215 | 20 | 0 | 70749.6993 | 70749.6993 | 65604.2666 | 69463.3412 | 0 | 0 | 0 | 0 | 937 | Res | Retail Products | Lighting | 2018 TOS, 10W LED Specialty Lamp - Recessed Downlight, Year 1 Install | 15 | 0 | 667 | Res | Income Qualified | Mod Income | Duct Sealing Low Income Electric Heat w/ AC SF | 70749.6993 | 70749.6993 | 65604.2666 | 69463.3412 | 10.6814 | 10.6814 | 9.9046 | 10.4872 | 0 | 0 | 0 | 0
669 | Res | Income Qualified | Mod Income | Duct Sealing Low Income Gas Heat SF | 179 | 180 | 166 | 178 | 703 | 20 | 0 | 30212.0368 | 30380.8192 | 28017.8666 | 30043.2545 | 32838.4566 | 33021.9117 | 30453.5408 | 32655.0015 | 965 | Res | Retail Products | Lighting | 2019 TOS, 10W LED Specialty Lamp - Recessed Downlight, Year 1 Install | 15 | 0 | 669 | Res | Income Qualified | Mod Income | Duct Sealing Low Income Gas Heat SF | 30212.0368 | 30380.8192 | 28017.8666 | 30043.2545 | 0 | 0 | 0 | 0 | 32838.4566 | 33021.9117 | 30453.5408 | 32655.0015
671 | Res | Income Qualified | Mod Income | Duct Sealing Low Income Gas Heat w/ AC SF | 179 | 180 | 166 | 178 | 703 | 20 | 0 | 67531.3888 | 67908.6592 | 62626.8746 | 67154.1185 | 32838.4566 | 33021.9117 | 30453.5408 | 32655.0015 | 993 | Res | Retail Products | Lighting | 2020 TOS, 10W LED Specialty Lamp - Recessed Downlight, Year 1 Install | 15 | 0 | 671 | Res | Income Qualified | Mod Income | Duct Sealing Low Income Gas Heat w/ AC SF | 67531.3888 | 67908.6592 | 62626.8746 | 67154.1185 | 34.7632 | 34.9574 | 32.2385 | 34.569 | 32838.4566 | 33021.9117 | 30453.5408 | 32655.0015
657 | Res | Income Qualified | Mod Income | Ceiling Insulation (R-5 to R-38) Low Income Heat pump SF | 2.0192 | 2.0185 | 2.0191 | 2.0197 | 8 | 25 | 0 | 5412.8 | 5412.8 | 5412.8 | 5412.8 | 0 | 0 | 0 | 0 | 1021 | Res | Retail Products | Lighting | 2021 TOS, 10W LED Specialty Lamp - Recessed Downlight, Year 1 Install | 15 | 0 | 657 | Res | Income Qualified | Mod Income | Ceiling Insulation (R-5 to R-38) Low Income Heat pump SF | 5412.8 | 5412.8 | 5412.8 | 5412.8 | 0.7243 | 0.7243 | 0.7243 | 0.7243 | 0 | 0 | 0 | 0
661 | Res | Income Qualified | Mod Income | Ceiling Insulation (R-5 to R-38) Low Income Resistance, heat only SF | 4.0383 | 4.037 | 3.0286 | 4.0394 | 15 | 25 | 0 | 16265.6 | 16265.6 | 12199.2 | 16265.6 | 0 | 0 | 0 | 0 | 938 | Res | Retail Products | Lighting | 2018 TOS, 12W LED Specialty Lamp - Decorative, Year 1 Install | 10 | 0 | 661 | Res | Income Qualified | Mod Income | Ceiling Insulation (R-5 to R-38) Low Income Resistance, heat only SF | 16265.6 | 16265.6 | 12199.2 | 16265.6 | 0 | 0 | 0 | 0 | 0 | 0 | 0 | 0
659 | Res | Income Qualified | Mod Income | Ceiling Insulation (R-5 to R-38) Low Income Resistance w/ AC SF | 14.1342 | 14.1294 | 13.1242 | 14.138 | 55 | 25 | 0 | 61689.6 | 61689.6 | 57283.2 | 61689.6 | 0 | 0 | 0 | 0 | 939 | Res | Retail Products | Lighting | 2018 TOS, 12W LED Specialty Lamp - Decorative, Year 2 Install | 10 | 0 | 659 | Res | Income Qualified | Mod Income | Ceiling Insulation (R-5 to R-38) Low Income Resistance w/ AC SF | 61689.6 | 61689.6 | 57283.2 | 61689.6 | 5.0701 | 5.0701 | 4.7079 | 5.0701 | 0 | 0 | 0 | 0
649 | Res | Income Qualified | Mod Income | Ceiling Insulation (R-11 to R-38) Low Income Heat pump SF | 8.0767 | 8.0739 | 7.0668 | 8.0789 | 31 | 25 | 0 | 8051.2 | 8051.2 | 7044.8 | 8051.2 | 0 | 0 | 0 | 0 | 940 | Res | Retail Products | Lighting | 2018 TOS, 12W LED Specialty Lamp - Decorative, Year 3 Install | 10 | 0 | 649 | Res | Income Qualified | Mod Income | Ceiling Insulation (R-11 to R-38) Low Income Heat pump SF | 8051.2 | 8051.2 | 7044.8 | 8051.2 | 1.0775 | 1.0775 | 0.94278 | 1.0775 | 0 | 0 | 0 | 0
653 | Res | Income Qualified | Mod Income | Ceiling Insulation (R-11 to R-38) Low Income Resistance, heat only SF | 15.1438 | 15.1386 | 14.1337 | 15.1479 | 59 | 25 | 0 | 22644 | 22644 | 21134.4 | 22644 | 0 | 0 | 0 | 0 | 966 | Res | Retail Products | Lighting | 2019 TOS, 12W LED Specialty Lamp - Decorative, Year 1 Install | 10 | 0 | 653 | Res | Income Qualified | Mod Income | Ceiling Insulation (R-11 to R-38) Low Income Resistance, heat only SF | 22644 | 22644 | 21134.4 | 22644 | 0 | 0 | 0 | 0 | 0 | 0 | 0 | 0
651 | Res | Income Qualified | Mod Income | Ceiling Insulation (R-11 to R-38) Low Income Resistance w/ AC SF | 55.5272 | 55.5083 | 51.4871 | 54.5324 | 215 | 25 | 0 | 90508 | 90508 | 83925.6 | 88862.4 | 0 | 0 | 0 | 0 | 967 | Res | Retail Products | Lighting | 2019 TOS, 12W LED Specialty Lamp - Decorative, Year 2 Install | 10 | 0 | 651 | Res | Income Qualified | Mod Income | Ceiling Insulation (R-11 to R-38) Low Income Resistance w/ AC SF | 90508 | 90508 | 83925.6 | 88862.4 | 7.4076 | 7.4076 | 6.8689 | 7.2729 | 0 | 0 | 0 | 0
656 | Res | Income Qualified | Mod Income | Ceiling Insulation (R-5 to R-38) Low Income Heat pump MF | 1.0096 | 1.0092 | 1.0095 | 1.0099 | 4 | 25 | 0 | 2706.4 | 2706.4 | 2706.4 | 2706.4 | 0 | 0 | 0 | 0 | 968 | Res | Retail Products | Lighting | 2019 TOS, 12W LED Specialty Lamp - Decorative, Year 3 Install | 10 | 0 | 656 | Res | Income Qualified | Mod Income | Ceiling Insulation (R-5 to R-38) Low Income Heat pump MF | 2706.4 | 2706.4 | 2706.4 | 2706.4 | 0.32891 | 0.32891 | 0.32891 | 0.32891 | 0 | 0 | 0 | 0
660 | Res | Income Qualified | Mod Income | Ceiling Insulation (R-5 to R-38) Low Income Resistance, heat only MF | 2.0192 | 2.0185 | 2.0191 | 2.0197 | 8 | 25 | 0 | 8132.8 | 8132.8 | 8132.8 | 8132.8 | 0 | 0 | 0 | 0 | 994 | Res | Retail Products | Lighting | 2020 TOS, 12W LED Specialty Lamp - Decorative, Year 1 Install | 10 | 0 | 660 | Res | Income Qualified | Mod Income | Ceiling Insulation (R-5 to R-38) Low Income Resistance, heat only MF | 8132.8 | 8132.8 | 8132.8 | 8132.8 | 0 | 0 | 0 | 0 | 0 | 0 | 0 | 0
658 | Res | Income Qualified | Mod Income | Ceiling Insulation (R-5 to R-38) Low Income Resistance w/ AC MF | 6.0575 | 6.0554 | 6.0573 | 6.0592 | 24 | 25 | 0 | 26438.4 | 26438.4 | 26438.4 | 26438.4 | 0 | 0 | 0 | 0 | 995 | Res | Retail Products | Lighting | 2020 TOS, 12W LED Specialty Lamp - Decorative, Year 2 Install | 10 | 0 | 658 | Res | Income Qualified | Mod Income | Ceiling Insulation (R-5 to R-38) Low Income Resistance w/ AC MF | 26438.4 | 26438.4 | 26438.4 | 26438.4 | 1.9735 | 1.9735 | 1.9735 | 1.9735 | 0 | 0 | 0 | 0
648 | Res | Income Qualified | Mod Income | Ceiling Insulation (R-11 to R-38) Low Income Heat pump MF | 3.0288 | 3.0277 | 3.0286 | 3.0296 | 12 | 25 | 0 | 3019.2 | 3019.2 | 3019.2 | 3019.2 | 0 | 0 | 0 | 0 | 996 | Res | Retail Products | Lighting | 2020 TOS, 12W LED Specialty Lamp - Decorative, Year 3 Install | 11 | 1 | 648 | Res | Income Qualified | Mod Income | Ceiling Insulation (R-11 to R-38) Low Income Heat pump MF | 3019.2 | 3019.2 | 3019.2 | 3019.2 | 0.36697 | 0.36697 | 0.36697 | 0.36697 | 0 | 0 | 0 | 0
652 | Res | Income Qualified | Mod Income | Ceiling Insulation (R-11 to R-38) Low Income Resistance, heat only MF | 7.0671 | 7.0647 | 6.0573 | 7.069 | 27 | 25 | 0 | 10567.2 | 10567.2 | 9057.6 | 10567.2 | 0 | 0 | 0 | 0 | 1022 | Res | Retail Products | Lighting | 2021 TOS, 12W LED Specialty Lamp - Decorative, Year 1 Install | 10 | 0 | 652 | Res | Income Qualified | Mod Income | Ceiling Insulation (R-11 to R-38) Low Income Resistance, heat only MF | 10567.2 | 10567.2 | 9057.6 | 10567.2 | 0 | 0 | 0 | 0 | 0 | 0 | 0 | 0
650 | Res | Income Qualified | Mod Income | Ceiling Insulation (R-11 to R-38) Low Income Resistance w/ AC MF | 25.2396 | 25.231 | 23.2197 | 24.2366 | 97 | 25 | 0 | 41140 | 41140 | 37848.8 | 39494.4 | 0 | 0 | 0 | 0 | 1023 | Res | Retail Products | Lighting | 2021 TOS, 12W LED Specialty Lamp - Decorative, Year 2 Install | 11 | 1 | 650 | Res | Income Qualified | Mod Income | Ceiling Insulation (R-11 to R-38) Low Income Resistance w/ AC MF | 41140 | 41140 | 37848.8 | 39494.4 | 3.0581 | 3.0581 | 2.8134 | 2.9357 | 0 | 0 | 0 | 0
672 | Res | Income Qualified | Mod Income | ECM retrofit in existing furance MF | 453.3037 | 454.1585 | 418.9633 | 449.3877 | 1759 | 20 | 0 | 318790 | 319500 | 294650 | 315950 | -6403.7098 | -6417.972 | -5918.7964 | -6346.6612 | 1024 | Res | Retail Products | Lighting | 2021 TOS, 12W LED Specialty Lamp - Decorative, Year 3 Install | 12 | 2 | 672 | Res | Income Qualified | Mod Income | ECM retrofit in existing furance MF | 318790 | 319500 | 294650 | 315950 | 100.7974 | 101.0219 | 93.1647 | 99.8995 | -6403.7098 | -6417.972 | -5918.7964 | -6346.6612
634 | Res | Income Qualified | Mod Income | 95% AFUE Furnace | 585.27 | 587.3175 | 541.485 | 580.8422 | 2294.9147 | 20 | 0 | 0 | 0 | 0 | 0 | 82476.8645 | 82765.4003 | 76306.6362 | 81852.8946 | 941 | Res | Retail Products | Lighting | 2018 TOS, 17W LED Specialty Lamp - Reflector, Year 1 Install | 10 | 0 | 634 | Res | Income Qualified | Mod Income | 95% AFUE Furnace | 0 | 0 | 0 | 0 | 0 | 0 | 0 | 0 | 82476.8645 | 82765.4003 | 76306.6362 | 81852.8946
633 | Res | Income Qualified | Mod Income | 16 SEER AC Low Income Gas heat w/electric service | 362.5001 | 363.6443 | 335.3692 | 359.8556 | 1407.912 | 18 | 0 | 127023.8493 | 127468.2277 | 117520.9887 | 126062.864 | 0 | 0 | 0 | 0 | 942 | Res | Retail Products | Lighting | 2018 TOS, 17W LED Specialty Lamp - Reflector, Year 2 Install | 10 | 0 | 633 | Res | Income Qualified | Mod Income | 16 SEER AC Low Income Gas heat w/electric service | 127023.8493 | 127468.2277 | 117520.9887 | 126062.864 | 92.8703 | 93.1952 | 85.9225 | 92.1677 | 0 | 0 | 0 | 0
699 | Res | Income Qualified | Mod Income | Single Family In-Unit Smart T-Stat Low Income ASHP | 2.0192 | 2.0185 | 2.0191 | 2.0197 | 8 | 10 | 0 | 1978.9878 | 1978.9878 | 1978.9878 | 1978.9878 | 0 | 0 | 0 | 0 | 943 | Res | Retail Products | Lighting | 2018 TOS, 17W LED Specialty Lamp - Reflector, Year 3 Install | 10 | 0 | 699 | Res | Income Qualified | Mod Income | Single Family In-Unit Smart T-Stat Low Income ASHP | 1978.9878 | 1978.9878 | 1978.9878 | 1978.9878 | 0.21378 | 0.21378 | 0.21378 | 0.21378 | 0 | 0 | 0 | 0
700 | Res | Income Qualified | Mod Income | Single Family In-Unit Smart T-Stat Low Income Electric Resistance Heat | 4.0383 | 4.037 | 3.0286 | 4.0394 | 15 | 10 | 0 | 5265.544 | 5265.544 | 3949.158 | 5265.544 | 0 | 0 | 0 | 0 | 969 | Res | Retail Products | Lighting | 2019 TOS, 17W LED Specialty Lamp - Reflector, Year 1 Install | 10 | 0 | 700 | Res | Income Qualified | Mod Income | Single Family In-Unit Smart T-Stat Low Income Electric Resistance Heat | 5265.544 | 5265.544 | 3949.158 | 5265.544 | 0 | 0 | 0 | 0 | 0 | 0 | 0 | 0
701 | Res | Income Qualified | Mod Income | Single Family In-Unit Smart T-Stat Low Income Electric Resistance Heat w/ AC | 14.1342 | 14.1294 | 13.1242 | 14.138 | 55 | 10 | 0 | 21623.7482 | 21623.7482 | 20079.1947 | 21623.7482 | 0 | 0 | 0 | 0 | 970 | Res | Retail Products | Lighting | 2019 TOS, 17W LED Specialty Lamp - Reflector, Year 2 Install | 10 | 0 | 701 | Res | Income Qualified | Mod Income | Single Family In-Unit Smart T-Stat Low Income Electric Resistance Heat w/ AC | 21623.7482 | 21623.7482 | 20079.1947 | 21623.7482 | 1.5699 | 1.5699 | 1.4578 | 1.5699 | 0 | 0 | 0 | 0
702 | Res | Income Qualified | Mod Income | Single Family In-Unit Smart T-Stat Low Income Gas Heat w/ AC | 45 | 45 | 42 | 45 | 177 | 10 | 0 | 12905.3518 | 12905.3518 | 12044.995 | 12905.3518 | 2867.13 | 2867.13 | 2675.988 | 2867.13 | 971 | Res | Retail Products | Lighting | 2019 TOS, 17W LED Specialty Lamp - Reflector, Year 3 Install | 10 | 0 | 702 | Res | Income Qualified | Mod Income | Single Family In-Unit Smart T-Stat Low Income Gas Heat w/ AC | 12905.3518 | 12905.3518 | 12044.995 | 12905.3518 | 5.0462 | 5.0462 | 4.7098 | 5.0462 | 2867.13 | 2867.13 | 2675.988 | 2867.13
703 | Res | Income Qualified | Mod Income | Single Family In-Unit Smart T-Stat Low Income Gas Heat w/ AC (Other electric Utility) | 45 | 45 | 42 | 45 | 177 | 10 | 0 | 12905.3518 | 12905.3518 | 12044.995 | 12905.3518 | 2867.13 | 2867.13 | 2675.988 | 2867.13 | 997 | Res | Retail Products | Lighting | 2020 TOS, 17W LED Specialty Lamp - Reflector, Year 1 Install | 10 | 0 | 703 | Res | Income Qualified | Mod Income | Single Family In-Unit Smart T-Stat Low Income Gas Heat w/ AC (Other electric Utility) | 12905.3518 | 12905.3518 | 12044.995 | 12905.3518 | 5.0462 | 5.0462 | 4.7098 | 5.0462 | 2867.13 | 2867.13 | 2675.988 | 2867.13
664 | Res | Income Qualified | Mod Income | Duct Sealing Low Income Electric Heat MF | 8.0767 | 8.0739 | 7.0668 | 8.0789 | 31 | 20 | 0 | 8622.9614 | 8622.9614 | 7545.0912 | 8622.9614 | 0 | 0 | 0 | 0 | 998 | Res | Retail Products | Lighting | 2020 TOS, 17W LED Specialty Lamp - Reflector, Year 2 Install | 10 | 0 | 664 | Res | Income Qualified | Mod Income | Duct Sealing Low Income Electric Heat MF | 8622.9614 | 8622.9614 | 7545.0912 | 8622.9614 | 0 | 0 | 0 | 0 | 0 | 0 | 0 | 0
666 | Res | Income Qualified | Mod Income | Duct Sealing Low Income Electric Heat w/ AC MF | 20.1917 | 20.1848 | 19.1815 | 20.1972 | 79 | 20 | 0 | 25344.4594 | 25344.4594 | 24077.2364 | 25344.4594 | 0 | 0 | 0 | 0 | 999 | Res | Retail Products | Lighting | 2020 TOS, 17W LED Specialty Lamp - Reflector, Year 3 Install | 11 | 1 | 666 | Res | Income Qualified | Mod Income | Duct Sealing Low Income Electric Heat w/ AC MF | 25344.4594 | 25344.4594 | 24077.2364 | 25344.4594 | 3.8842 | 3.8842 | 3.69 | 3.8842 | 0 | 0 | 0 | 0
668 | Res | Income Qualified | Mod Income | Duct Sealing Low Income Gas Heat MF | 81 | 81 | 75 | 80 | 317 | 20 | 0 | 13671.3686 | 13671.3686 | 12658.6747 | 13502.5863 | 14859.8603 | 14859.8603 | 13759.1299 | 14676.4052 | 1025 | Res | Retail Products | Lighting | 2021 TOS, 17W LED Specialty Lamp - Reflector, Year 1 Install | 10 | 0 | 668 | Res | Income Qualified | Mod Income | Duct Sealing Low Income Gas Heat MF | 13671.3686 | 13671.3686 | 12658.6747 | 13502.5863 | 0 | 0 | 0 | 0 | 14859.8603 | 14859.8603 | 13759.1299 | 14676.4052
670 | Res | Income Qualified | Mod Income | Duct Sealing Low Income Gas Heat w/ AC MF | 81 | 81 | 75 | 80 | 317 | 20 | 0 | 29008.9454 | 29008.9454 | 26860.1347 | 28650.8103 | 14859.8603 | 14859.8603 | 13759.1299 | 14676.4052 | 1026 | Res | Retail Products | Lighting | 2021 TOS, 17W LED Specialty Lamp - Reflector, Year 2 Install | 11 | 1 | 670 | Res | Income Qualified | Mod Income | Duct Sealing Low Income Gas Heat w/ AC MF | 29008.9454 | 29008.9454 | 26860.1347 | 28650.8103 | 15.7308 | 15.7308 | 14.5656 | 15.5366 | 14859.8603 | 14859.8603 | 13759.1299 | 14676.4052
638 | Res | Income Qualified | Mod Income | Air Sealing Low Income Gas Heat w/AC | 718 | 720 | 664 | 712 | 2814 | 15 | 0 | 316638 | 317520 | 292824 | 313992 | 82917.0779 | 83148.0447 | 76680.9745 | 82224.1775 | 1027 | Res | Retail Products | Lighting | 2021 TOS, 17W LED Specialty Lamp - Reflector, Year 3 Install | 12 | 2 | 638 | Res | Income Qualified | Mod Income | Air Sealing Low Income Gas Heat w/AC | 316638 | 317520 | 292824 | 313992 | 245.8714 | 246.5563 | 227.3797 | 243.8168 | 82917.0779 | 83148.0447 | 76680.9745 | 82224.1775
647 | Res | Income Qualified | Mod Income | Ceiling Insulation (R-11 to R-38) Low Income Gas Heat w/AC SF | 144 | 144 | 133 | 142 | 563 | 25 | 0 | 29056.9045 | 29056.9045 | 26837.2799 | 28653.3364 | 10296.4115 | 10296.4115 | 9509.8801 | 10153.4058 | 944 | Res | Retail Products | Lighting | 2018 TOS, 23W LED Specialty Lamp - Reflector, Year 1 Install | 10 | 0 | 647 | Res | Income Qualified | Mod Income | Ceiling Insulation (R-11 to R-38) Low Income Gas Heat w/AC SF | 29056.9045 | 29056.9045 | 26837.2799 | 28653.3364 | 19.3944 | 19.3944 | 17.9129 | 19.125 | 10296.4115 | 10296.4115 | 9509.8801 | 10153.4058
655 | Res | Income Qualified | Mod Income | Ceiling Insulation (R-5 to R-38) Low Income Gas Heat w/AC SF | 36 | 36 | 33 | 36 | 141 | 25 | 0 | 19097.4969 | 19097.4969 | 17506.0389 | 19097.4969 | 6921.4766 | 6921.4766 | 6344.6869 | 6921.4766 | 945 | Res | Retail Products | Lighting | 2018 TOS, 23W LED Specialty Lamp - Reflector, Year 2 Install | 10 | 0 | 655 | Res | Income Qualified | Mod Income | Ceiling Insulation (R-5 to R-38) Low Income Gas Heat w/AC SF | 19097.4969 | 19097.4969 | 17506.0389 | 19097.4969 | 13.0374 | 13.0374 | 11.9509 | 13.0374 | 6921.4766 | 6921.4766 | 6344.6869 | 6921.4766
646 | Res | Income Qualified | Mod Income | Ceiling Insulation (R-11 to R-38) Low Income Gas Heat w/AC MF | 80.6372 | 80.9193 | 74.6046 | 80.0271 | 316.1882 | 25 | 0 | 16271.3015 | 16328.2248 | 15054.019 | 16148.2028 | 5765.7903 | 5785.9612 | 5334.4421 | 5722.1698 | 946 | Res | Retail Products | Lighting | 2018 TOS, 23W LED Specialty Lamp - Reflector, Year 3 Install | 10 | 0 | 646 | Res | Income Qualified | Mod Income | Ceiling Insulation (R-11 to R-38) Low Income Gas Heat w/AC MF | 16271.3015 | 16328.2248 | 15054.019 | 16148.2028 | 9.8637 | 9.8982 | 9.1258 | 9.7891 | 5765.7903 | 5785.9612 | 5334.4421 | 5722.1698
654 | Res | Income Qualified | Mod Income | Ceiling Insulation (R-5 to R-38) Low Income Gas Heat w/AC MF | 20.1593 | 20.2298 | 18.6512 | 20.0068 | 79.0471 | 25 | 0 | 10694.2269 | 10731.6395 | 9894.1744 | 10613.3209 | 3875.8923 | 3889.4517 | 3585.9305 | 3846.5697 | 972 | Res | Retail Products | Lighting | 2019 TOS, 23W LED Specialty Lamp - Reflector, Year 1 Install | 10 | 0 | 654 | Res | Income Qualified | Mod Income | Ceiling Insulation (R-5 to R-38) Low Income Gas Heat w/AC MF | 10694.2269 | 10731.6395 | 9894.1744 | 10613.3209 | 6.6306 | 6.6538 | 6.1346 | 6.5804 | 3875.8923 | 3889.4517 | 3585.9305 | 3846.5697
688 | Res | Income Qualified | Mod Income | per foot of pipe insulation Low Income Electric Water Heat | 281.6742 | 282.5875 | 260.4639 | 279.7312 | 1094 | 13 | 0 | 34396.2121 | 34519.496 | 31807.2499 | 34149.6443 | 0 | 0 | 0 | 0 | 973 | Res | Retail Products | Lighting | 2019 TOS, 23W LED Specialty Lamp - Reflector, Year 2 Install | 10 | 0 | 688 | Res | Income Qualified | Mod Income | per foot of pipe insulation Low Income Electric Water Heat | 34396.2121 | 34519.496 | 31807.2499 | 34149.6443 | 3.9238 | 3.9379 | 3.6285 | 3.8957 | 0 | 0 | 0 | 0
689 | Res | Income Qualified | Mod Income | per foot of pipe insulation Low Income Gas water heat | 650 | 653 | 602 | 645 | 2550 | 13 | 0 | 0 | 0 | 0 | 0 | 3436.272 | 3452.1317 | 3182.5165 | 3409.8391 | 974 | Res | Retail Products | Lighting | 2019 TOS, 23W LED Specialty Lamp - Reflector, Year 3 Install | 10 | 0 | 689 | Res | Income Qualified | Mod Income | per foot of pipe insulation Low Income Gas water heat | 0 | 0 | 0 | 0 | 0 | 0 | 0 | 0 | 3436.272 | 3452.1317 | 3182.5165 | 3409.8391
675 | Res | Income Qualified | Mod Income | ER Air Source HP at least 18 SEER- early retirement Replace ASHP | 75.7189 | 80.7393 | 80.764 | 80.7888 | 315 | 18 | 6 | 478664.6285 | 510575.6037 | 510575.6037 | 510575.6037 | 0 | 0 | 0 | 0 | 1000 | Res | Retail Products | Lighting | 2020 TOS, 23W LED Specialty Lamp - Reflector, Year 1 Install | 10 | 0 | 675 | Res | Income Qualified | Mod Income | ER Air Source HP at least 18 SEER- early retirement Replace ASHP | 478664.6285 | 510575.6037 | 510575.6037 | 510575.6037 | 95.5981 | 101.9713 | 101.9713 | 101.9713 | 0 | 0 | 0 | 0
643 | Res | Income Qualified | Mod Income | Air Source HP at least 18 SEER Electric Heat | 75.7189 | 80.7393 | 80.764 | 80.7888 | 315 | 18 | 0 | 110317.0365 | 117671.5056 | 117671.5056 | 117671.5056 | 0 | 0 | 0 | 0 | 1001 | Res | Retail Products | Lighting | 2020 TOS, 23W LED Specialty Lamp - Reflector, Year 2 Install | 10 | 0 | 643 | Res | Income Qualified | Mod Income | Air Source HP at least 18 SEER Electric Heat | 110317.0365 | 117671.5056 | 117671.5056 | 117671.5056 | 66.5639 | 71.0015 | 71.0015 | 71.0015 | 0 | 0 | 0 | 0
674 | Res | Income Qualified | Mod Income | ER Air Source HP at least 16 SEER- early retirement Replace ASHP | 75.7189 | 80.7393 | 80.764 | 80.7888 | 315 | 18 | 6 | 437282.3916 | 466434.5511 | 466434.5511 | 466434.5511 | 0 | 0 | 0 | 0 | 1002 | Res | Retail Products | Lighting | 2020 TOS, 23W LED Specialty Lamp - Reflector, Year 3 Install | 11 | 1 | 674 | Res | Income Qualified | Mod Income | ER Air Source HP at least 16 SEER- early retirement Replace ASHP | 437282.3916 | 466434.5511 | 466434.5511 | 466434.5511 | 71.8242 | 76.6124 | 76.6124 | 76.6124 | 0 | 0 | 0 | 0
642 | Res | Income Qualified | Mod Income | Air Source HP at least 16 SEER Electric Heat Low Income | 75.7189 | 80.7393 | 80.764 | 80.7888 | 315 | 18 | 0 | 68934.7997 | 73530.453 | 73530.453 | 73530.453 | 0 | 0 | 0 | 0 | 1028 | Res | Retail Products | Lighting | 2021 TOS, 23W LED Specialty Lamp - Reflector, Year 1 Install | 10 | 0 | 642 | Res | Income Qualified | Mod Income | Air Source HP at least 16 SEER Electric Heat Low Income | 68934.7997 | 73530.453 | 73530.453 | 73530.453 | 9.7861 | 10.4385 | 10.4385 | 10.4385 | 0 | 0 | 0 | 0
680 | Res | Income Qualified | Mod Income | LED Ligthing 2018 | 30012.9429 | 0 | 0 | 0 | 29728 | 10 | 3 | 1159670.9033 | 0 | 0 | 0 | 0 | 0 | 0 | 0 | 1029 | Res | Retail Products | Lighting | 2021 TOS, 23W LED Specialty Lamp - Reflector, Year 2 Install | 11 | 1 | 680 | Res | Income Qualified | Mod Income | LED Ligthing 2018 | 1159670.9033 | 0 | 0 | 0 | 111.6097 | 0 | 0 | 0 | 0 | 0 | 0 | 0
681 | Res | Income Qualified | Mod Income | LED Ligthing 2019 | 0 | 30107.6775 | 0 | 0 | 29832 | 10 | 2 | 0 | 1163727.8791 | 0 | 0 | 0 | 0 | 0 | 0 | 1030 | Res | Retail Products | Lighting | 2021 TOS, 23W LED Specialty Lamp - Reflector, Year 3 Install | 12 | 2 | 681 | Res | Income Qualified | Mod Income | LED Ligthing 2019 | 0 | 1163727.8791 | 0 | 0 | 0 | 112.0001 | 0 | 0 | 0 | 0 | 0 | 0
682 | Res | Income Qualified | Mod Income | LED Ligthing 2020+ | 0 | 0 | 27766.6632 | 27775.1894 | 55008 | 10 | 1 | 0 | 0 | 1072914.0381 | 1072914.0381 | 0 | 0 | 0 | 0 | 947 | Res | Retail Products | Lighting | 2018 TOS, 3W LED Specialty Lamp - Decorative, Year 1 Install | 10 | 0 | 682 | Res | Income Qualified | Mod Income | LED Ligthing 2020+ | 0 | 0 | 1072914.0381 | 1072914.0381 | 0 | 0 | 103.26 | 103.26 | 0 | 0 | 0 | 0
705 | Res | Income Qualified | Mod Income | Wall and Ceiling/Attic Insulation (Wood Frame) | 27.912 | 28.0001 | 25.823 | 27.7084 | 108.4074 | 25 | 0 | 29406.9248 | 29509.8016 | 27206.945 | 29184.4499 | 0 | 0 | 0 | 0 | 948 | Res | Retail Products | Lighting | 2018 TOS, 3W LED Specialty Lamp - Decorative, Year 2 Install | 10 | 0 | 705 | Res | Income Qualified | Mod Income | Wall and Ceiling/Attic Insulation (Wood Frame) | 29406.9248 | 29509.8016 | 27206.945 | 29184.4499 | 3.8601 | 3.8736 | 3.5713 | 3.8309 | 0 | 0 | 0 | 0
704 | Res | Income Qualified | Mod Income | Wall and Ceiling/Attic Insulation (Masonry) | 6.978 | 7 | 6.4557 | 6.9271 | 27.1018 | 25 | 0 | 30714.7535 | 30822.2056 | 28416.9329 | 30482.3843 | 0 | 0 | 0 | 0 | 949 | Res | Retail Products | Lighting | 2018 TOS, 3W LED Specialty Lamp - Decorative, Year 3 Install | 10 | 0 | 704 | Res | Income Qualified | Mod Income | Wall and Ceiling/Attic Insulation (Masonry) | 30714.7535 | 30822.2056 | 28416.9329 | 30482.3843 | 4.0317 | 4.0458 | 3.7301 | 4.0012 | 0 | 0 | 0 | 0
635 | Res | Income Qualified | Mod Income | Air Sealing | 34.89 | 35.0002 | 32.2787 | 34.6355 | 135.5092 | 15 | 0 | 5714.6432 | 5734.6352 | 5287.1214 | 5671.4096 | 0 | 0 | 0 | 0 | 975 | Res | Retail Products | Lighting | 2019 TOS, 3W LED Specialty Lamp - Decorative, Year 1 Install | 10 | 0 | 635 | Res | Income Qualified | Mod Income | Air Sealing | 5714.6432 | 5734.6352 | 5287.1214 | 5671.4096 | 5.8612 | 5.8817 | 5.4227 | 5.8168 | 0 | 0 | 0 | 0
149 | Bus | Standard | Lighting | Linear Tube 2' LED (Midstream) 2018 | 4500 | 0 | 0 | 0 | 4500 | 15 | 0 | 96684.7611 | 0 | 0 | 0 | -1951.4355 | 0 | 0 | 0 | 976 | Res | Retail Products | Lighting | 2019 TOS, 3W LED Specialty Lamp - Decorative, Year 2 Install | 10 | 0 | 149 | Bus | Standard | Lighting | Linear Tube 2' LED (Midstream) 2018 | 96684.7611 | 0 | 0 | 0 | 20.7067 | 0 | 0 | 0 | -1951.4355 | 0 | 0 | 0
150 | Bus | Standard | Lighting | Linear Tube 2' LED (Midstream) 2019-2021 | 0 | 5000 | 5500 | 6000 | 16500 | 15 | 0 | 0 | 80570.6343 | 88627.6977 | 96684.7611 | 0 | -1626.1963 | -1788.8159 | -1951.4355 | 977 | Res | Retail Products | Lighting | 2019 TOS, 3W LED Specialty Lamp - Decorative, Year 3 Install | 10 | 0 | 150 | Bus | Standard | Lighting | Linear Tube 2' LED (Midstream) 2019-2021 | 0 | 80570.6343 | 88627.6977 | 96684.7611 | 0 | 17.2556 | 18.9811 | 20.7067 | 0 | -1626.1963 | -1788.8159 | -1951.4355
450 | Bus | Standard-Small Business | Lighting | Linear Tube 2' LED (Midstream) 2019 | 0 | 950 | 0 | 0 | 950 | 15 | 0 | 0 | 19051.359 | 0 | 0 | 0 | -384.5228 | 0 | 0 | 1003 | Res | Retail Products | Lighting | 2020 TOS, 3W LED Specialty Lamp - Decorative, Year 1 Install | 10 | 0 | 450 | Bus | Standard-Small Business | Lighting | Linear Tube 2' LED (Midstream) 2019 | 0 | 19051.359 | 0 | 0 | 0 | 4.0802 | 0 | 0 | 0 | -384.5228 | 0 | 0
451 | Bus | Standard-Small Business | Lighting | Linear Tube 2' LED (Midstream) 2020-2021 | 0 | 0 | 1000 | 1050 | 2050 | 15 | 0 | 0 | 0 | 20054.0621 | 21056.7653 | 0 | 0 | -404.7609 | -424.9989 | 1004 | Res | Retail Products | Lighting | 2020 TOS, 3W LED Specialty Lamp - Decorative, Year 2 Install | 10 | 0 | 451 | Bus | Standard-Small Business | Lighting | Linear Tube 2' LED (Midstream) 2020-2021 | 0 | 0 | 20054.0621 | 21056.7653 | 0 | 0 | 4.2949 | 4.5097 | 0 | 0 | -404.7609 | -424.9989
375 | Bus | Standard-Public Buildings | Lighting | Linear Tube 2' LED (Midstream) 2019 | 0 | 2000 | 0 | 0 | 2000 | 15 | 0 | 0 | 37523.1932 | 0 | 0 | 0 | -757.3489 | 0 | 0 | 1005 | Res | Retail Products | Lighting | 2020 TOS, 3W LED Specialty Lamp - Decorative, Year 3 Install | 11 | 1 | 375 | Bus | Standard-Public Buildings | Lighting | Linear Tube 2' LED (Midstream) 2019 | 0 | 37523.1932 | 0 | 0 | 0 | 8.0362 | 0 | 0 | 0 | -757.3489 | 0 | 0
376 | Bus | Standard-Public Buildings | Lighting | Linear Tube 2' LED (Midstream) 2020-2021 | 0 | 0 | 2000 | 2000 | 4000 | 15 | 0 | 0 | 0 | 37523.1932 | 37523.1932 | 0 | 0 | -757.3489 | -757.3489 | 1031 | Res | Retail Products | Lighting | 2021 TOS, 3W LED Specialty Lamp - Decorative, Year 1 Install | 10 | 0 | 376 | Bus | Standard-Public Buildings | Lighting | Linear Tube 2' LED (Midstream) 2020-2021 | 0 | 0 | 37523.1932 | 37523.1932 | 0 | 0 | 8.0362 | 8.0362 | 0 | 0 | -757.3489 | -757.3489
490 | Res | DCEO New Construction Commitments | 0 | 2018 DCEO Carryover | 1 | 0 | 0 | 0 | 1 | 15 | 0 | 1010522.76 | 0 | 0 | 0 | 8892 | 0 | 0 | 0 | 1032 | Res | Retail Products | Lighting | 2021 TOS, 3W LED Specialty Lamp - Decorative, Year 2 Install | 11 | 1 | 490 | Res | DCEO New Construction Commitments | 0 | 2018 DCEO Carryover | 1010522.76 | 0 | 0 | 0 | 0 | 0 | 0 | 0 | 8892 | 0 | 0 | 0
143 | Bus | Standard | Lighting | LED recessed down fixture 2019 | 0 | 2248 | 0 | 0 | 2248 | 15 | 0 | 0 | 341414.5769 | 0 | 0 | 0 | -4287.2569 | 0 | 0 | 1033 | Res | Retail Products | Lighting | 2021 TOS, 3W LED Specialty Lamp - Decorative, Year 3 Install | 12 | 2 | 143 | Bus | Standard | Lighting | LED recessed down fixture 2019 | 0 | 341414.5769 | 0 | 0 | 0 | 79.7352 | 0 | 0 | 0 | -4287.2569 | 0 | 0
144 | Bus | Standard | Lighting | LED recessed down fixture 2020 | 0 | 0 | 2257 | 0 | 2257 | 15 | 0 | 0 | 0 | 319075.9557 | 0 | 0 | 0 | -4006.7434 | 0 | 950 | Res | Retail Products | Lighting | 2018 TOS, 9W LED Specialty Lamp - Reflector, Year 1 Install | 10 | 0 | 144 | Bus | Standard | Lighting | LED recessed down fixture 2020 | 0 | 0 | 319075.9557 | 0 | 0 | 0 | 74.5182 | 0 | 0 | 0 | -4006.7434 | 0
145 | Bus | Standard | Lighting | LED recessed down fixture 2021 | 0 | 0 | 0 | 2252 | 2252 | 15 | 0 | 0 | 0 | 0 | 294716.1182 | 0 | 0 | 0 | -3700.8488 | 951 | Res | Retail Products | Lighting | 2018 TOS, 9W LED Specialty Lamp - Reflector, Year 2 Install | 10 | 0 | 145 | Bus | Standard | Lighting | LED recessed down fixture 2021 | 0 | 0 | 0 | 294716.1182 | 0 | 0 | 0 | 68.8291 | 0 | 0 | 0 | -3700.8488
372 | Bus | Standard-Public Buildings | Lighting | LED recessed down fixture 2019 | 0 | 990 | 0 | 0 | 990 | 15 | 0 | 0 | 123737.0095 | 0 | 0 | 0 | -2219.7242 | 0 | 0 | 952 | Res | Retail Products | Lighting | 2018 TOS, 9W LED Specialty Lamp - Reflector, Year 3 Install | 10 | 0 | 372 | Bus | Standard-Public Buildings | Lighting | LED recessed down fixture 2019 | 0 | 123737.0095 | 0 | 0 | 0 | 28.898 | 0 | 0 | 0 | -2219.7242 | 0 | 0
373 | Bus | Standard-Public Buildings | Lighting | LED recessed down fixture 2020 | 0 | 0 | 994 | 0 | 994 | 15 | 0 | 0 | 0 | 116928.9007 | 0 | 0 | 0 | -2097.5933 | 0 | 978 | Res | Retail Products | Lighting | 2019 TOS, 9W LED Specialty Lamp - Reflector, Year 1 Install | 10 | 0 | 373 | Bus | Standard-Public Buildings | Lighting | LED recessed down fixture 2020 | 0 | 0 | 116928.9007 | 0 | 0 | 0 | 27.308 | 0 | 0 | 0 | -2097.5933 | 0
374 | Bus | Standard-Public Buildings | Lighting | LED recessed down fixture 2021 | 0 | 0 | 0 | 991 | 991 | 15 | 0 | 0 | 0 | 0 | 109289.9968 | 0 | 0 | 0 | -1960.5586 | 979 | Res | Retail Products | Lighting | 2019 TOS, 9W LED Specialty Lamp - Reflector, Year 2 Install | 10 | 0 | 374 | Bus | Standard-Public Buildings | Lighting | LED recessed down fixture 2021 | 0 | 0 | 0 | 109289.9968 | 0 | 0 | 0 | 25.524 | 0 | 0 | 0 | -1960.5586
445 | Bus | Standard-Small Business | Lighting | LED recessed down fixture 2019 | 0 | 1349 | 0 | 0 | 1349 | 15 | 0 | 0 | 232593.0603 | 0 | 0 | 0 | -3245.2764 | 0 | 0 | 980 | Res | Retail Products | Lighting | 2019 TOS, 9W LED Specialty Lamp - Reflector, Year 3 Install | 10 | 0 | 445 | Bus | Standard-Small Business | Lighting | LED recessed down fixture 2019 | 0 | 232593.0603 | 0 | 0 | 0 | 54.3206 | 0 | 0 | 0 | -3245.2764 | 0 | 0
446 | Bus | Standard-Small Business | Lighting | LED recessed down fixture 2020 | 0 | 0 | 1355 | 0 | 1355 | 15 | 0 | 0 | 0 | 220819.0443 | 0 | 0 | 0 | -3080.9984 | 0 | 1006 | Res | Retail Products | Lighting | 2020 TOS, 9W LED Specialty Lamp - Reflector, Year 1 Install | 10 | 0 | 446 | Bus | Standard-Small Business | Lighting | LED recessed down fixture 2020 | 0 | 0 | 220819.0443 | 0 | 0 | 0 | 51.5709 | 0 | 0 | 0 | -3080.9984 | 0
447 | Bus | Standard-Small Business | Lighting | LED recessed down fixture 2021 | 0 | 0 | 0 | 1352 | 1352 | 15 | 0 | 0 | 0 | 0 | 207549.9752 | 0 | 0 | 0 | -2895.8604 | 1007 | Res | Retail Products | Lighting | 2020 TOS, 9W LED Specialty Lamp - Reflector, Year 2 Install | 10 | 0 | 447 | Bus | Standard-Small Business | Lighting | LED recessed down fixture 2021 | 0 | 0 | 0 | 207549.9752 | 0 | 0 | 0 | 48.472 | 0 | 0 | 0 | -2895.8604
555 | Res | Income Qualified | HVAC | 95% AFUE Furnace Emergency Replacement | 50 | 50 | 50 | 50 | 200 | 20 | 0 | 0 | 0 | 0 | 0 | 7046.0526 | 7046.0526 | 7046.0526 | 7046.0526 | 1008 | Res | Retail Products | Lighting | 2020 TOS, 9W LED Specialty Lamp - Reflector, Year 3 Install | 11 | 1 | 555 | Res | Income Qualified | HVAC | 95% AFUE Furnace Emergency Replacement | 0 | 0 | 0 | 0 | 0 | 0 | 0 | 0 | 7046.0526 | 7046.0526 | 7046.0526 | 7046.0526
509 | Res | HVAC | HVAC | Ductless Heat Pumps | 0 | 20 | 20 | 20 | 60 | 18 | 0 | 0 | 68900.94 | 68900.94 | 68900.94 | 0 | 0 | 0 | 0 | 1034 | Res | Retail Products | Lighting | 2021 TOS, 9W LED Specialty Lamp - Reflector, Year 1 Install | 10 | 0 | 509 | Res | HVAC | HVAC | Ductless Heat Pumps | 0 | 68900.94 | 68900.94 | 68900.94 | 0 | 5.7836 | 5.7836 | 5.7836 | 0 | 0 | 0 | 0
556 | Res | Income Qualified | HVAC | Multifamily Ductless Heat Pumps | 201.917 | 201.8482 | 201.91 | 201.972 | 800 | 18 | 0 | 905400 | 905400 | 905400 | 905400 | 0 | 0 | 0 | 0 | 1035 | Res | Retail Products | Lighting | 2021 TOS, 9W LED Specialty Lamp - Reflector, Year 2 Install | 11 | 1 | 556 | Res | Income Qualified | HVAC | Multifamily Ductless Heat Pumps | 905400 | 905400 | 905400 | 905400 | 76 | 76 | 76 | 76 | 0 | 0 | 0 | 0
728 | Res | Income Qualified | Retail Lighting | 2018 TOS, A-Line LED, 310 - 749 Lumens, Year 1 Install | 98026.5642 | 0 | 0 | 0 | 97095.9 | 10 | 3 | 1063096.1332 | 0 | 0 | 0 | -6229.6321 | 0 | 0 | 0 | 1036 | Res | Retail Products | Lighting | 2021 TOS, 9W LED Specialty Lamp - Reflector, Year 3 Install | 12 | 2 | 728 | Res | Income Qualified | Retail Lighting | 2018 TOS, A-Line LED, 310 - 749 Lumens, Year 1 Install | 1063096.1332 | 0 | 0 | 0 | 122.51 | 0 | 0 | 0 | -6229.6321 | 0 | 0 | 0
729 | Res | Income Qualified | Retail Lighting | 2018 TOS, A-Line LED, 310 - 749 Lumens, Year 2 Install | 0 | 97993.1632 | 0 | 0 | 97095.9 | 10 | 2 | 0 | 50848.8696 | 0 | 0 | 0 | -297.9691 | 0 | 0 | 897 | Res | Public Housing | Low Income | Mutifamily In-Unit Smart T-Stat Low Income ASHP MF | 10 | 0 | 729 | Res | Income Qualified | Retail Lighting | 2018 TOS, A-Line LED, 310 - 749 Lumens, Year 2 Install | 0 | 50848.8696 | 0 | 0 | 0 | 5.8598 | 0 | 0 | 0 | -297.9691 | 0 | 0
730 | Res | Income Qualified | Retail Lighting | 2018 TOS, A-Line LED, 310 - 749 Lumens, Year 3 Install | 0 | 0 | 98023.1658 | 0 | 97095.9 | 10 | 1 | 0 | 0 | 43753.6785 | 0 | 0 | 0 | -256.392 | 0 | 898 | Res | Public Housing | Low Income | Mutifamily In-Unit Smart T-Stat Low Income Electric Resistance Heat w/ AC MF | 10 | 0 | 730 | Res | Income Qualified | Retail Lighting | 2018 TOS, A-Line LED, 310 - 749 Lumens, Year 3 Install | 0 | 0 | 43753.6785 | 0 | 0 | 0 | 5.0421 | 0 | 0 | 0 | -256.392 | 0
756 | Res | Income Qualified | Retail Lighting | 2019 TOS, A-Line LED, 310 - 749 Lumens, Year 1 Install | 0 | 97993.1632 | 0 | 0 | 97095.9 | 10 | 2 | 0 | 987160.6951 | 0 | 0 | 0 | -5784.6584 | 0 | 0 | 899 | Res | Public Housing | Low Income | Mutifamily In-Unit Smart T-Stat Low Income Gas Heat w/ AC (Other electric Utility) MF | 10 | 0 | 756 | Res | Income Qualified | Retail Lighting | 2019 TOS, A-Line LED, 310 - 749 Lumens, Year 1 Install | 0 | 987160.6951 | 0 | 0 | 0 | 113.7593 | 0 | 0 | 0 | -5784.6584 | 0 | 0
757 | Res | Income Qualified | Retail Lighting | 2019 TOS, A-Line LED, 310 - 749 Lumens, Year 2 Install | 0 | 0 | 98023.1658 | 0 | 97095.9 | 10 | 1 | 0 | 0 | 47216.8074 | 0 | 0 | 0 | -276.6856 | 0 | 875 | Res | Public Housing | Low Income | Ceiling Insulation (R-5 to R-38) Low Income Heat pump MF | 25 | 0 | 757 | Res | Income Qualified | Retail Lighting | 2019 TOS, A-Line LED, 310 - 749 Lumens, Year 2 Install | 0 | 0 | 47216.8074 | 0 | 0 | 0 | 1.2297 | 0 | 0 | 0 | -276.6856 | 0
758 | Res | Income Qualified | Retail Lighting | 2019 TOS, A-Line LED, 310 - 749 Lumens, Year 3 Install | 0 | 0 | 0 | 98053.2656 | 97095.9 | 10 | 0 | 0 | 0 | 0 | 9182.0219 | 0 | 0 | 0 | -238.0783 | 879 | Res | Public Housing | Low Income | Ceiling Insulation (R-5 to R-38) Low Income Resistance, heat only MF | 25 | 0 | 758 | Res | Income Qualified | Retail Lighting | 2019 TOS, A-Line LED, 310 - 749 Lumens, Year 3 Install | 0 | 0 | 0 | 9182.0219 | 0 | 0 | 0 | 1.0581 | 0 | 0 | 0 | -238.0783
731 | Res | Income Qualified | Retail Lighting | 2018 TOS, A-Line LED, 750 - 1049 Lumens, Year 1 Install | 524727.8058 | 0 | 0 | 0 | 519746.04 | 10 | 3 | 8063898.5521 | 0 | 0 | 0 | -56662.5046 | 0 | 0 | 0 | 877 | Res | Public Housing | Low Income | Ceiling Insulation (R-5 to R-38) Low Income Resistance w/ AC MF | 25 | 0 | 731 | Res | Income Qualified | Retail Lighting | 2018 TOS, A-Line LED, 750 - 1049 Lumens, Year 1 Install | 8063898.5521 | 0 | 0 | 0 | 251.8334 | 0 | 0 | 0 | -56662.5046 | 0 | 0 | 0
732 | Res | Income Qualified | Retail Lighting | 2018 TOS, A-Line LED, 750 - 1049 Lumens, Year 2 Install | 0 | 524549.0132 | 0 | 0 | 519746.04 | 10 | 2 | 0 | 385703.7127 | 0 | 0 | 0 | -2710.2199 | 0 | 0 | 867 | Res | Public Housing | Low Income | Ceiling Insulation (R-11 to R-38) Low Income Heat pump MF | 25 | 0 | 732 | Res | Income Qualified | Retail Lighting | 2018 TOS, A-Line LED, 750 - 1049 Lumens, Year 2 Install | 0 | 385703.7127 | 0 | 0 | 0 | 12.0454 | 0 | 0 | 0 | -2710.2199 | 0 | 0
733 | Res | Income Qualified | Retail Lighting | 2018 TOS, A-Line LED, 750 - 1049 Lumens, Year 3 Install | 0 | 0 | 524709.6147 | 0 | 519746.04 | 10 | 1 | 0 | 0 | 331884.59 | 0 | 0 | 0 | -2332.0497 | 0 | 871 | Res | Public Housing | Low Income | Ceiling Insulation (R-11 to R-38) Low Income Resistance, heat only MF | 25 | 0 | 733 | Res | Income Qualified | Retail Lighting | 2018 TOS, A-Line LED, 750 - 1049 Lumens, Year 3 Install | 0 | 0 | 331884.59 | 0 | 0 | 0 | 10.3647 | 0 | 0 | 0 | -2332.0497 | 0
759 | Res | Income Qualified | Retail Lighting | 2019 TOS, A-Line LED, 750 - 1049 Lumens, Year 1 Install | 0 | 524549.0132 | 0 | 0 | 519746.04 | 10 | 2 | 0 | 7487905.7983 | 0 | 0 | 0 | -52615.1828 | 0 | 0 | 869 | Res | Public Housing | Low Income | Ceiling Insulation (R-11 to R-38) Low Income Resistance w/ AC MF | 25 | 0 | 759 | Res | Income Qualified | Retail Lighting | 2019 TOS, A-Line LED, 750 - 1049 Lumens, Year 1 Install | 0 | 7487905.7983 | 0 | 0 | 0 | 233.8453 | 0 | 0 | 0 | -52615.1828 | 0 | 0
760 | Res | Income Qualified | Retail Lighting | 2019 TOS, A-Line LED, 750 - 1049 Lumens, Year 2 Install | 0 | 0 | 524709.6147 | 0 | 519746.04 | 10 | 1 | 0 | 0 | 358153.4475 | 0 | 0 | 0 | -2516.6328 | 0 | 876 | Res | Public Housing | Low Income | Ceiling Insulation (R-5 to R-38) Low Income Heat pump SF | 25 | 0 | 760 | Res | Income Qualified | Retail Lighting | 2019 TOS, A-Line LED, 750 - 1049 Lumens, Year 2 Install | 0 | 0 | 358153.4475 | 0 | 0 | 0 | 11.185 | 0 | 0 | 0 | -2516.6328 | 0
761 | Res | Income Qualified | Retail Lighting | 2019 TOS, A-Line LED, 750 - 1049 Lumens, Year 3 Install | 0 | 0 | 0 | 524870.736 | 519746.04 | 10 | 0 | 0 | 0 | 0 | 83516.3865 | 0 | 0 | 0 | -2165.4747 | 880 | Res | Public Housing | Low Income | Ceiling Insulation (R-5 to R-38) Low Income Resistance, heat only SF | 25 | 0 | 761 | Res | Income Qualified | Retail Lighting | 2019 TOS, A-Line LED, 750 - 1049 Lumens, Year 3 Install | 0 | 0 | 0 | 83516.3865 | 0 | 0 | 0 | 9.6243 | 0 | 0 | 0 | -2165.4747
722 | Res | Income Qualified | Retail Lighting | 2018 TOS, A-Line LED, 1050 - 1489 Lumens, Year 1 Install | 4690.9357 | 0 | 0 | 0 | 4646.4 | 10 | 3 | 84180.1596 | 0 | 0 | 0 | -715.9208 | 0 | 0 | 0 | 878 | Res | Public Housing | Low Income | Ceiling Insulation (R-5 to R-38) Low Income Resistance w/ AC SF | 25 | 0 | 722 | Res | Income Qualified | Retail Lighting | 2018 TOS, A-Line LED, 1050 - 1489 Lumens, Year 1 Install | 84180.1596 | 0 | 0 | 0 | 3.1819 | 0 | 0 | 0 | -715.9208 | 0 | 0 | 0
723 | Res | Income Qualified | Retail Lighting | 2018 TOS, A-Line LED, 1050 - 1489 Lumens, Year 2 Install | 0 | 4689.3374 | 0 | 0 | 4646.4 | 10 | 2 | 0 | 4026.4148 | 0 | 0 | 0 | -34.2432 | 0 | 0 | 868 | Res | Public Housing | Low Income | Ceiling Insulation (R-11 to R-38) Low Income Heat pump SF | 25 | 0 | 723 | Res | Income Qualified | Retail Lighting | 2018 TOS, A-Line LED, 1050 - 1489 Lumens, Year 2 Install | 0 | 4026.4148 | 0 | 0 | 0 | 0.15219 | 0 | 0 | 0 | -34.2432 | 0 | 0
724 | Res | Income Qualified | Retail Lighting | 2018 TOS, A-Line LED, 1050 - 1489 Lumens, Year 3 Install | 0 | 0 | 4690.7731 | 0 | 4646.4 | 10 | 1 | 0 | 0 | 3464.5894 | 0 | 0 | 0 | -29.465 | 0 | 872 | Res | Public Housing | Low Income | Ceiling Insulation (R-11 to R-38) Low Income Resistance, heat only SF | 25 | 0 | 724 | Res | Income Qualified | Retail Lighting | 2018 TOS, A-Line LED, 1050 - 1489 Lumens, Year 3 Install | 0 | 0 | 3464.5894 | 0 | 0 | 0 | 0.13096 | 0 | 0 | 0 | -29.465 | 0
750 | Res | Income Qualified | Retail Lighting | 2019 TOS, A-Line LED, 1050 - 1489 Lumens, Year 1 Install | 0 | 4689.3374 | 0 | 0 | 4646.4 | 10 | 2 | 0 | 78167.291 | 0 | 0 | 0 | -664.7836 | 0 | 0 | 870 | Res | Public Housing | Low Income | Ceiling Insulation (R-11 to R-38) Low Income Resistance w/ AC SF | 25 | 0 | 750 | Res | Income Qualified | Retail Lighting | 2019 TOS, A-Line LED, 1050 - 1489 Lumens, Year 1 Install | 0 | 78167.291 | 0 | 0 | 0 | 2.9546 | 0 | 0 | 0 | -664.7836 | 0 | 0
751 | Res | Income Qualified | Retail Lighting | 2019 TOS, A-Line LED, 1050 - 1489 Lumens, Year 2 Install | 0 | 0 | 4690.7731 | 0 | 4646.4 | 10 | 1 | 0 | 0 | 3738.8137 | 0 | 0 | 0 | -31.7972 | 0 | 892 | Res | Public Housing | Low Income | ECM retrofit in existing furance SF | 20 | 0 | 751 | Res | Income Qualified | Retail Lighting | 2019 TOS, A-Line LED, 1050 - 1489 Lumens, Year 2 Install | 0 | 0 | 3738.8137 | 0 | 0 | 0 | 0.14132 | 0 | 0 | 0 | -31.7972 | 0
752 | Res | Income Qualified | Retail Lighting | 2019 TOS, A-Line LED, 1050 - 1489 Lumens, Year 3 Install | 0 | 0 | 0 | 4692.2135 | 4646.4 | 10 | 0 | 0 | 0 | 0 | 1055.215 | 0 | 0 | 0 | -27.3604 | 854 | Res | Public Housing | Low Income | 95% AFUE SF | 20 | 0 | 752 | Res | Income Qualified | Retail Lighting | 2019 TOS, A-Line LED, 1050 - 1489 Lumens, Year 3 Install | 0 | 0 | 0 | 1055.215 | 0 | 0 | 0 | 0.1216 | 0 | 0 | 0 | -27.3604
725 | Res | Income Qualified | Retail Lighting | 2018 TOS, A-Line LED, 1490 - 2600 Lumens, Year 1 Install | 26140.6392 | 0 | 0 | 0 | 25892.46 | 10 | 3 | 584787.2961 | 0 | 0 | 0 | -6413.8636 | 0 | 0 | 0 | 853 | Res | Public Housing | Low Income | 16 SEER AC Low Income Gas heat w/electric service SF | 18 | 0 | 725 | Res | Income Qualified | Retail Lighting | 2018 TOS, A-Line LED, 1490 - 2600 Lumens, Year 1 Install | 584787.2961 | 0 | 0 | 0 | 28.5061 | 0 | 0 | 0 | -6413.8636 | 0 | 0 | 0
726 | Res | Income Qualified | Retail Lighting | 2018 TOS, A-Line LED, 1490 - 2600 Lumens, Year 2 Install | 0 | 26131.7322 | 0 | 0 | 25892.46 | 10 | 2 | 0 | 27970.9163 | 0 | 0 | 0 | -306.781 | 0 | 0 | 912 | Res | Public Housing | Low Income | Single Family In-Unit Smart T-Stat Low Income ASHP SF | 10 | 0 | 726 | Res | Income Qualified | Retail Lighting | 2018 TOS, A-Line LED, 1490 - 2600 Lumens, Year 2 Install | 0 | 27970.9163 | 0 | 0 | 0 | 1.3635 | 0 | 0 | 0 | -306.781 | 0 | 0
727 | Res | Income Qualified | Retail Lighting | 2018 TOS, A-Line LED, 1490 - 2600 Lumens, Year 3 Install | 0 | 0 | 26139.733 | 0 | 25892.46 | 10 | 1 | 0 | 0 | 24067.9977 | 0 | 0 | 0 | -263.9744 | 0 | 913 | Res | Public Housing | Low Income | Single Family In-Unit Smart T-Stat Low Income Electric Resistance Heat SF | 10 | 0 | 727 | Res | Income Qualified | Retail Lighting | 2018 TOS, A-Line LED, 1490 - 2600 Lumens, Year 3 Install | 0 | 0 | 24067.9977 | 0 | 0 | 0 | 1.1732 | 0 | 0 | 0 | -263.9744 | 0
753 | Res | Income Qualified | Retail Lighting | 2019 TOS, A-Line LED, 1490 - 2600 Lumens, Year 1 Install | 0 | 26131.7322 | 0 | 0 | 25892.46 | 10 | 2 | 0 | 543016.775 | 0 | 0 | 0 | -5955.7305 | 0 | 0 | 914 | Res | Public Housing | Low Income | Single Family In-Unit Smart T-Stat Low Income Electric Resistance Heat w/ AC SF | 10 | 0 | 753 | Res | Income Qualified | Retail Lighting | 2019 TOS, A-Line LED, 1490 - 2600 Lumens, Year 1 Install | 0 | 543016.775 | 0 | 0 | 0 | 26.4699 | 0 | 0 | 0 | -5955.7305 | 0 | 0
754 | Res | Income Qualified | Retail Lighting | 2019 TOS, A-Line LED, 1490 - 2600 Lumens, Year 2 Install | 0 | 0 | 26139.733 | 0 | 25892.46 | 10 | 1 | 0 | 0 | 25972.9937 | 0 | 0 | 0 | -284.8681 | 0 | 916 | Res | Public Housing | Low Income | Single Family In-Unit Smart T-Stat Low Income Gas Heat w/ AC SF | 10 | 0 | 754 | Res | Income Qualified | Retail Lighting | 2019 TOS, A-Line LED, 1490 - 2600 Lumens, Year 2 Install | 0 | 0 | 25972.9937 | 0 | 0 | 0 | 1.2661 | 0 | 0 | 0 | -284.8681 | 0
755 | Res | Income Qualified | Retail Lighting | 2019 TOS, A-Line LED, 1490 - 2600 Lumens, Year 3 Install | 0 | 0 | 0 | 26147.7597 | 25892.46 | 10 | 0 | 0 | 0 | 0 | 9453.5657 | 0 | 0 | 0 | -245.1191 | 915 | Res | Public Housing | Low Income | Single Family In-Unit Smart T-Stat Low Income Gas Heat w/ AC (Other electric Utility) SF | 10 | 0 | 755 | Res | Income Qualified | Retail Lighting | 2019 TOS, A-Line LED, 1490 - 2600 Lumens, Year 3 Install | 0 | 0 | 0 | 9453.5657 | 0 | 0 | 0 | 1.0894 | 0 | 0 | 0 | -245.1191
543 | Res | Income Qualified | Food Bank Kits | 43w replaced by 10w LED - Post-EISA | 9591.0575 | 9511.0872 | 32260.1702 | 21626.1519 | 72294 | 10 | 6 | 143618.0709 | 142469.1264 | 483085.8376 | 323745.3673 | -468.0045 | -464.2604 | -1574.2192 | -1054.9806 | 884 | Res | Public Housing | Low Income | Duct Sealing Low Income Electric Heat SF | 20 | 0 | 543 | Res | Income Qualified | Food Bank Kits | 43w replaced by 10w LED - Post-EISA | 143618.0709 | 142469.1264 | 483085.8376 | 323745.3673 | 2.0346 | 2.0183 | 6.8438 | 4.5865 | -468.0045 | -464.2604 | -1574.2192 | -1054.9806
550 | Res | Income Qualified | Food Bank Kits | Showerhead 1.75 gpm - Electric DHW | 719.6322 | 713.3315 | 2419.8913 | 1621.7342 | 5422.5 | 10 | 0 | 56271.1313 | 55797.4686 | 189228.2573 | 126775.8275 | 0 | 0 | 0 | 0 | 886 | Res | Public Housing | Low Income | Duct Sealing Low Income Electric Heat w/ AC SF | 20 | 0 | 550 | Res | Income Qualified | Food Bank Kits | Showerhead 1.75 gpm - Electric DHW | 56271.1313 | 55797.4686 | 189228.2573 | 126775.8275 | 5.881 | 5.8315 | 19.7765 | 13.2495 | 0 | 0 | 0 | 0
546 | Res | Income Qualified | Food Bank Kits | Bath Faucet Aerator - Electric DHW | 719.6322 | 713.3315 | 2419.8913 | 1621.7342 | 5422.5 | 9 | 0 | 4974.3626 | 4932.4908 | 16727.7596 | 11206.9709 | 0 | 0 | 0 | 0 | 888 | Res | Public Housing | Low Income | Duct Sealing Low Income Gas Heat SF | 20 | 0 | 546 | Res | Income Qualified | Food Bank Kits | Bath Faucet Aerator - Electric DHW | 4974.3626 | 4932.4908 | 16727.7596 | 11206.9709 | 7.8169 | 7.7511 | 26.2865 | 17.611 | 0 | 0 | 0 | 0
548 | Res | Income Qualified | Food Bank Kits | Kitchen Faucet Aerator - Electric DHW | 719.6322 | 713.3315 | 2419.8913 | 1621.7342 | 5422.5 | 9 | 0 | 42177.0698 | 41822.044 | 141832.8232 | 95022.6661 | 0 | 0 | 0 | 0 | 890 | Res | Public Housing | Low Income | Duct Sealing Low Income Gas Heat w/ AC SF | 20 | 0 | 548 | Res | Income Qualified | Food Bank Kits | Kitchen Faucet Aerator - Electric DHW | 42177.0698 | 41822.044 | 141832.8232 | 95022.6661 | 9.8712 | 9.7881 | 33.1949 | 22.2393 | 0 | 0 | 0 | 0
553 | Res | Income Qualified | Food Bank Kits | Water Heater Temp Adjustment - Electric DHW | 718.8245 | 713.3315 | 2419.8913 | 1621.7342 | 5421.7 | 2 | 0 | 13359.427 | 13261.8581 | 44975.4866 | 30131.8873 | 0 | 0 | 0 | 0 | 857 | Res | Public Housing | Low Income | Air Sealing Low Income Gas Heat w/AC MF | 15 | 0 | 553 | Res | Income Qualified | Food Bank Kits | Water Heater Temp Adjustment - Electric DHW | 13359.427 | 13261.8581 | 44975.4866 | 30131.8873 | 1.524 | 1.5129 | 5.1307 | 3.4374 | 0 | 0 | 0 | 0
551 | Res | Income Qualified | Food Bank Kits | Showerhead 1.75 gpm - Gas DHW | 1663.2 | 1649.2 | 5593 | 3747.1 | 12652.5 | 10 | 0 | 0 | 0 | 0 | 0 | 5621.616 | 5574.296 | 18904.34 | 12665.198 | 866 | Res | Public Housing | Low Income | Ceiling Insulation (R-11 to R-38) Low Income Gas Heat w/AC MF 1 | 25 | 0 | 551 | Res | Income Qualified | Food Bank Kits | Showerhead 1.75 gpm - Gas DHW | 0 | 0 | 0 | 0 | 0 | 0 | 0 | 0 | 5621.616 | 5574.296 | 18904.34 | 12665.198
547 | Res | Income Qualified | Food Bank Kits | Bath Faucet Aerator - Gas DHW | 1663.2 | 1649.2 | 5593 | 3747.1 | 12652.5 | 9 | 0 | 0 | 0 | 0 | 0 | 582.12 | 577.22 | 1957.55 | 1311.485 | 874 | Res | Public Housing | Low Income | Ceiling Insulation (R-5 to R-38) Low Income Gas Heat w/AC MF 1 | 25 | 0 | 547 | Res | Income Qualified | Food Bank Kits | Bath Faucet Aerator - Gas DHW | 0 | 0 | 0 | 0 | 0 | 0 | 0 | 0 | 582.12 | 577.22 | 1957.55 | 1311.485
549 | Res | Income Qualified | Food Bank Kits | Kitchen Faucet Aerator - Gas DHW | 1663.2 | 1649.2 | 5593 | 3747.1 | 12652.5 | 9 | 0 | 0 | 0 | 0 | 0 | 4008.312 | 3974.572 | 13479.13 | 9030.511 | 865 | Res | Public Housing | Low Income | Ceiling Insulation (R-11 to R-38) Low Income Gas Heat w/AC MF | 25 | 0 | 549 | Res | Income Qualified | Food Bank Kits | Kitchen Faucet Aerator - Gas DHW | 0 | 0 | 0 | 0 | 0 | 0 | 0 | 0 | 4008.312 | 3974.572 | 13479.13 | 9030.511
554 | Res | Income Qualified | Food Bank Kits | Water Heater Temp Adjustment - Gas DHW | 1663.2 | 1649.2 | 5593 | 3747.1 | 12652.5 | 2 | 0 | 0 | 0 | 0 | 0 | 2686.3554 | 2663.743 | 9033.6614 | 6052.214 | 873 | Res | Public Housing | Low Income | Ceiling Insulation (R-5 to R-38) Low Income Gas Heat w/AC MF | 25 | 0 | 554 | Res | Income Qualified | Food Bank Kits | Water Heater Temp Adjustment - Gas DHW | 0 | 0 | 0 | 0 | 0 | 0 | 0 | 0 | 2686.3554 | 2663.743 | 9033.6614 | 6052.214
544 | Res | Income Qualified | Food Bank Kits | 43w replaced by 10w LED - Post-EISA Y2 Install | 0 | 9586.7803 | 9509.961 | 32270.0763 | 50874 | 10 | 6 | 0 | 31641.3287 | 31378.1784 | 106442.6422 | 0 | -99.7282 | -98.8987 | -335.4893 | 902 | Res | Public Housing | Low Income | per foot of pipe insulation Low Income Electric Water Heat SF | 13 | 0 | 544 | Res | Income Qualified | Food Bank Kits | 43w replaced by 10w LED - Post-EISA Y2 Install | 0 | 31641.3287 | 31378.1784 | 106442.6422 | 0 | 0.43356 | 0.42996 | 1.4585 | 0 | -99.7282 | -98.8987 | -335.4893
545 | Res | Income Qualified | Food Bank Kits | 43w replaced by 10w LED - Post-EISA Y3 Install | 0 | 0 | 9588.7059 | 9518.9404 | 18924 | 10 | 6 | 0 | 0 | 26770.6134 | 26567.6776 | 0 | 0 | -84.3765 | -83.7369 | 903 | Res | Public Housing | Low Income | per foot of pipe insulation Low Income Gas water heat SF | 13 | 0 | 545 | Res | Income Qualified | Food Bank Kits | 43w replaced by 10w LED - Post-EISA Y3 Install | 0 | 0 | 26770.6134 | 26567.6776 | 0 | 0 | 0.36682 | 0.36404 | 0 | 0 | -84.3765 | -83.7369
552 | Res | Income Qualified | Food Bank Kits | Tier 1 - 7 plug | 2398.774 | 2377.7718 | 8066.3045 | 5405.7806 | 18075 | 4 | 0 | 244728 | 242668 | 822970 | 551359 | 0 | 0 | 0 | 0 | 894 | Res | Public Housing | Low Income | ER Air Source HP at least 18 SEER- early retirement Replace ASHP SF | 18 | 6 | 552 | Res | Income Qualified | Food Bank Kits | Tier 1 - 7 plug | 244728 | 242668 | 822970 | 551359 | 27.324 | 27.094 | 91.885 | 61.5595 | 0 | 0 | 0 | 0
621 | Res | Income Qualified | Mail Kits | 43w replaced by 10w LED - Post-EISA | 9585 | 9511.0872 | 32263.1989 | 21625.142 | 72290 | 10 | 6 | 160556.0352 | 159372.2431 | 540451.8404 | 362138.9233 | -467.7089 | -464.2604 | -1574.367 | -1054.9313 | 862 | Res | Public Housing | Low Income | Air Source HP at least 18 SEER Electric Heat SF | 18 | 0 | 621 | Res | Income Qualified | Mail Kits | 43w replaced by 10w LED - Post-EISA | 160556.0352 | 159372.2431 | 540451.8404 | 362138.9233 | 2.0333 | 2.0183 | 6.8444 | 4.5862 | -467.7089 | -464.2604 | -1574.367 | -1054.9313
628 | Res | Income Qualified | Mail Kits | Showerhead 1.75 gpm - Electric DHW | 719.6322 | 713.3315 | 2419.8913 | 1621.7342 | 5422.5 | 10 | 0 | 56271.1313 | 55797.4686 | 189228.2573 | 126775.8275 | 0 | 0 | 0 | 0 | 893 | Res | Public Housing | Low Income | ER Air Source HP at least 16 SEER- early retirement Replace ASHP SF | 18 | 6 | 628 | Res | Income Qualified | Mail Kits | Showerhead 1.75 gpm - Electric DHW | 56271.1313 | 55797.4686 | 189228.2573 | 126775.8275 | 5.881 | 5.8315 | 19.7765 | 13.2495 | 0 | 0 | 0 | 0
624 | Res | Income Qualified | Mail Kits | Bath Faucet Aerator - Electric DHW | 719.6322 | 713.3315 | 2419.8913 | 1621.7342 | 5422.5 | 9 | 0 | 4974.3626 | 4932.4908 | 16727.7596 | 11206.9709 | 0 | 0 | 0 | 0 | 861 | Res | Public Housing | Low Income | Air Source HP at least 16 SEER Electric Heat SF | 18 | 0 | 624 | Res | Income Qualified | Mail Kits | Bath Faucet Aerator - Electric DHW | 4974.3626 | 4932.4908 | 16727.7596 | 11206.9709 | 7.8169 | 7.7511 | 26.2865 | 17.611 | 0 | 0 | 0 | 0
626 | Res | Income Qualified | Mail Kits | Kitchen Faucet Aerator - Electric DHW | 719.6322 | 713.3315 | 2419.8913 | 1621.7342 | 5422.5 | 9 | 0 | 42177.0698 | 41822.044 | 141832.8232 | 95022.6661 | 0 | 0 | 0 | 0 | 850 | Res | Public Housing | Energy Resources Center - Low Income Mutlifamily | Showerhead 1.75 gpm - Electric DHW MF | 10 | 0 | 626 | Res | Income Qualified | Mail Kits | Kitchen Faucet Aerator - Electric DHW | 42177.0698 | 41822.044 | 141832.8232 | 95022.6661 | 9.8712 | 9.7881 | 33.1949 | 22.2393 | 0 | 0 | 0 | 0
631 | Res | Income Qualified | Mail Kits | Water Heater Temp Adjustment - Electric DHW | 719.6322 | 713.3315 | 2419.8913 | 1621.7342 | 5422.5 | 2 | 0 | 13374.4376 | 13261.8581 | 44975.4866 | 30131.8873 | 0 | 0 | 0 | 0 | 846 | Res | Public Housing | Energy Resources Center - Low Income Mutlifamily | Faucet Aerator, kitchen - Electric DHW MF | 9 | 0 | 631 | Res | Income Qualified | Mail Kits | Water Heater Temp Adjustment - Electric DHW | 13374.4376 | 13261.8581 | 44975.4866 | 30131.8873 | 1.5257 | 1.5129 | 5.1307 | 3.4374 | 0 | 0 | 0 | 0
629 | Res | Income Qualified | Mail Kits | Showerhead 1.75 gpm - Gas DHW | 1663.2 | 1649.2 | 5593 | 3747.1 | 12652.5 | 10 | 0 | 0 | 0 | 0 | 0 | 5621.616 | 5574.296 | 18904.34 | 12665.198 | 845 | Res | Public Housing | Energy Resources Center - Low Income Mutlifamily | Faucet Aerator, bath - Electric DHW MF | 9 | 0 | 629 | Res | Income Qualified | Mail Kits | Showerhead 1.75 gpm - Gas DHW | 0 | 0 | 0 | 0 | 0 | 0 | 0 | 0 | 5621.616 | 5574.296 | 18904.34 | 12665.198
625 | Res | Income Qualified | Mail Kits | Bath Faucet Aerator - Gas DHW | 1663.2 | 1649.2 | 5593 | 3747.1 | 12652.5 | 9 | 0 | 0 | 0 | 0 | 0 | 582.12 | 577.22 | 1957.55 | 1311.485 | 847 | Res | Public Housing | Energy Resources Center - Low Income Mutlifamily | LED Ligthing 2018 | 10 | 3 | 625 | Res | Income Qualified | Mail Kits | Bath Faucet Aerator - Gas DHW | 0 | 0 | 0 | 0 | 0 | 0 | 0 | 0 | 582.12 | 577.22 | 1957.55 | 1311.485
627 | Res | Income Qualified | Mail Kits | Kitchen Faucet Aerator - Gas DHW | 1663.2 | 1649.2 | 5593 | 3747.1 | 12652.5 | 9 | 0 | 0 | 0 | 0 | 0 | 4008.312 | 3974.572 | 13479.13 | 9030.511 | 848 | Res | Public Housing | Energy Resources Center - Low Income Mutlifamily | LED Ligthing 2019 | 10 | 2 | 627 | Res | Income Qualified | Mail Kits | Kitchen Faucet Aerator - Gas DHW | 0 | 0 | 0 | 0 | 0 | 0 | 0 | 0 | 4008.312 | 3974.572 | 13479.13 | 9030.511
632 | Res | Income Qualified | Mail Kits | Water Heater Temp Adjustment - Gas DHW | 1663.2 | 1649.2 | 5593 | 3747.1 | 12652.5 | 2 | 0 | 0 | 0 | 0 | 0 | 2686.3554 | 2663.743 | 9033.6614 | 6052.214 | 849 | Res | Public Housing | Energy Resources Center - Low Income Mutlifamily | LED Ligthing 2020+ | 10 | 1 | 632 | Res | Income Qualified | Mail Kits | Water Heater Temp Adjustment - Gas DHW | 0 | 0 | 0 | 0 | 0 | 0 | 0 | 0 | 2686.3554 | 2663.743 | 9033.6614 | 6052.214
622 | Res | Income Qualified | Mail Kits | 43w replaced by 10w LED - Post-EISA Y2 Install | 0 | 9581.7341 | 9513.9992 | 32273.1059 | 50876 | 10 | 6 | 0 | 34057.3408 | 33806.2334 | 114641.2995 | 0 | -99.6757 | -98.9407 | -335.5208 | 852 | Res | Public Housing | Energy Resources Center - Low Income Mutlifamily | Wall and Ceiling/Attic Insulation (Wood Frame) - | 25 | 0 | 622 | Res | Income Qualified | Mail Kits | 43w replaced by 10w LED - Post-EISA Y2 Install | 0 | 34057.3408 | 33806.2334 | 114641.2995 | 0 | 0.43333 | 0.43014 | 1.4587 | 0 | -99.6757 | -98.9407 | -335.5208
623 | Res | Income Qualified | Mail Kits | 43w replaced by 10w LED - Post-EISA Y3 Install | 0 | 0 | 9584.6677 | 9516.9206 | 18918 | 10 | 6 | 0 | 0 | 29192.0064 | 28976.7715 | 0 | 0 | -84.3409 | -83.7191 | 851 | Res | Public Housing | Energy Resources Center - Low Income Mutlifamily | Wall and Ceiling/Attic Insulation (Masonry) | 25 | 0 | 623 | Res | Income Qualified | Mail Kits | 43w replaced by 10w LED - Post-EISA Y3 Install | 0 | 0 | 29192.0064 | 28976.7715 | 0 | 0 | 0.36667 | 0.36396 | 0 | 0 | -84.3409 | -83.7191
630 | Res | Income Qualified | Mail Kits | Tier 1 - 7 plug | 2398.774 | 2377.7718 | 8066.3045 | 5405.7806 | 18075 | 4 | 0 | 244728 | 242668 | 822970 | 551359 | 0 | 0 | 0 | 0 | 844 | Res | Public Housing | Energy Resources Center - Low Income Mutlifamily | Air Sealing - MF | 15 | 0 | 630 | Res | Income Qualified | Mail Kits | Tier 1 - 7 plug | 244728 | 242668 | 822970 | 551359 | 27.324 | 27.094 | 91.885 | 61.5595 | 0 | 0 | 0 | 0
531 | Res | Income Qualified | Audit & DI | Tier 1 - 7 plug | 3751.6179 | 3762.4504 | 3470.8329 | 3471.8987 | 14320 | 4 | 0 | 382748 | 383984 | 354114 | 354114 | 0 | 0 | 0 | 0 | 152 | Bus | Standard | Lighting | Linear Tube LED (Midstream) 2019 | 11.2649 | 0 | 531 | Res | Income Qualified | Audit & DI | Tier 1 - 7 plug | 382748 | 383984 | 354114 | 354114 | 42.734 | 42.872 | 39.537 | 39.537 | 0 | 0 | 0 | 0
530 | Res | Income Qualified | Audit & DI | Showerhead 1.75 gpm - Gas DHW | 182.8068 | 208.261 | 658.2252 | 514.3023 | 1563.5953 | 10 | 0 | 0 | 0 | 0 | 0 | 2018.1867 | 2299.2009 | 7266.8067 | 5677.8973 | 153 | Bus | Standard | Lighting | Linear Tube LED (Midstream) 2020 | 11.2649 | 0 | 530 | Res | Income Qualified | Audit & DI | Showerhead 1.75 gpm - Gas DHW | 0 | 0 | 0 | 0 | 0 | 0 | 0 | 0 | 2018.1867 | 2299.2009 | 7266.8067 | 5677.8973
533 | Res | Income Qualified | Audit & DI | Water Heater Temp Adjustment - Gas DHW | 3713 | 3730 | 3730 | 3730 | 14903 | 2 | 0 | 0 | 0 | 0 | 0 | 5997.1366 | 6024.5945 | 6024.5945 | 6024.5945 | 154 | Bus | Standard | Lighting | Linear Tube LED (Midstream) 2021 | 11.2649 | 0 | 533 | Res | Income Qualified | Audit & DI | Water Heater Temp Adjustment - Gas DHW | 0 | 0 | 0 | 0 | 0 | 0 | 0 | 0 | 5997.1366 | 6024.5945 | 6024.5945 | 6024.5945
[20 empty] | 48 | Bus | Standard | HVAC | Advanced Thermostats Post 2018 | 10 | 0
[20 empty] | 168 | Bus | Standard | Lighting | T5 Linear LED Lamp Retrofit (Midstream) 2020 | 15 | 0
[20 empty] | 169 | Bus | Standard | Lighting | T5 Linear LED Lamp Retrofit (Midstream) 2021 | 15 | 0
[20 empty] | 91 | Bus | Standard | HVAC | Steam Trap Survey (Industrial Process or Multi-use HVAC/Process Boilers over 7,750 hours per year operation) Post 2020 | 6 | 0
[20 empty] | 88 | Bus | Standard | HVAC | Steam Trap Repair / Replacement (Industrial Process or Multi-use HVAC/Process Boilers over 7,750 hours per year operation) Post 2020 | 6 | 0
[20 empty] | 432 | Bus | Standard-Small Business | HVAC | Advanced Thermostats Post 2018 | 10
[20 empty] | 453 | Bus | Standard-Small Business | Lighting | Linear Tube LED 2019 | 11.2649
[20 empty] | 454 | Bus | Standard-Small Business | Lighting | Linear Tube LED 2020 & 2021 | 11.2649
[20 empty] | 461 | Bus | Standard-Small Business | Lighting | T5 Linear LED Lamp Retrofit 2020 | 15
[20 empty] | 462 | Bus | Standard-Small Business | Lighting | T5 Linear LED Lamp Retrofit 2021 | 15
[20 empty] | 366 | Bus | Standard-Public Buildings | HVAC | Advanced Thermostats Post 2018 | 10
[20 empty] | 378 | Bus | Standard-Public Buildings | Lighting | Linear Tube LED (Midstream) 2019 | 11.2649
[20 empty] | 377 | Bus | Standard-Public Buildings | Lighting | Linear Tube LED (Midstream) 2020 & 2021 | 11.2649
[20 empty] | 380 | Bus | Standard-Public Buildings | Lighting | T5 Linear LED Lamp Retrofit (Midstream) 2020 | 15
[20 empty] | 381 | Bus | Standard-Public Buildings | Lighting | T5 Linear LED Lamp Retrofit (Midstream) 2021 | 15
[20 empty] | 697 | Res | Income Qualified | Mod Income | Showerhead 1.75 gpm - Electric DHW SF | 10 | 0
[20 empty] | 676 | Res | Income Qualified | Mod Income | Faucet Aerator - Electric DHW | 9 | 0
[20 empty] | 698 | Res | Income Qualified | Mod Income | Showerhead 1.75 gpm - Gas DHW | 10 | 0
[20 empty] | 677 | Res | Income Qualified | Mod Income | Faucet Aerator - Gas DHW | 9 | 0
[20 empty] | 636 | Res | Income Qualified | Mod Income | Air Sealing - Electric Heat | 15 | 0
[20 empty] | 692 | Res | Income Qualified | Mod Income | R-11 Wall Insulation - Electric Heat | 25 | 0
[20 empty] | 694 | Res | Income Qualified | Mod Income | Rim Joist Insulation - Electric Heat | 25 | 0
[20 empty] | 662 | Res | Income Qualified | Mod Income | Crawl Space Insulation - Electric Heat | 25 | 0
[20 empty] | 637 | Res | Income Qualified | Mod Income | Air Sealing - Gas Heat w/ AC | 15 | 0
[20 empty] | 693 | Res | Income Qualified | Mod Income | R-11 Wall Insulation - Gas Heat w/ AC | 25 | 0
[20 empty] | 695 | Res | Income Qualified | Mod Income | Rim Joist Insulation - Gas Heat w/ AC | 25 | 0
[20 empty] | 663 | Res | Income Qualified | Mod Income | Crawl Space Insulation - Gas Heat w/ AC | 25 | 0
[20 empty] | 645 | Res | Income Qualified | Mod Income | BPM Blower Motor w/ furnace | 20 | 0
[20 empty] | 690 | Res | Income Qualified | Mod Income | Programmable Thermostat - Electric Heat Pump | 5 | 0
[20 empty] | 644 | Res | Income Qualified | Mod Income | Boiler 90% AFUE | 25 | 0
[20 empty] | 691 | Res | Income Qualified | Mod Income | Programmable Thermostat - Gas Heat Low | 5 | 0
[20 empty] | 639 | Res | Income Qualified | Mod Income | Air Sealing Low Income Heat pump | 15 | 0
[20 empty] | 641 | Res | Income Qualified | Mod Income | Air Sealing Low Income Resistance, heat only | 15 | 0
[20 empty] | 640 | Res | Income Qualified | Mod Income | Air Sealing Low Income Resistance w/ AC | 15 | 0
[20 empty] | 673 | Res | Income Qualified | Mod Income | ECM retrofit in existing furance SF | 20 | 0
[20 empty] | 665 | Res | Income Qualified | Mod Income | Duct Sealing Low Income Electric Heat SF | 20 | 0
[20 empty] | 667 | Res | Income Qualified | Mod Income | Duct Sealing Low Income Electric Heat w/ AC SF | 20 | 0
[20 empty] | 669 | Res | Income Qualified | Mod Income | Duct Sealing Low Income Gas Heat SF | 20 | 0
[20 empty] | 671 | Res | Income Qualified | Mod Income | Duct Sealing Low Income Gas Heat w/ AC SF | 20 | 0
[20 empty] | 687 | Res | Income Qualified | Mod Income | Mutifamily In-Unit Smart T-Stat Low Income Electric Resistance Heat | 10 | 0
[20 empty] | 685 | Res | Income Qualified | Mod Income | Mutifamily In-Unit Smart T-Stat Low Income Gas Heat w/ AC | 10 | 0
[20 empty] | 683 | Res | Income Qualified | Mod Income | Mutifamily In-Unit Smart T-Stat Low Income ASHP | 10 | 0
[20 empty] | 684 | Res | Income Qualified | Mod Income | Mutifamily In-Unit Smart T-Stat Low Income Electric Resistance Heat w/ AC | 10 | 0
[20 empty] | 686 | Res | Income Qualified | Mod Income | Mutifamily In-Unit Smart T-Stat Low Income Gas Heat w/ AC (Other electric Utility) | 10 | 0
[20 empty] | 657 | Res | Income Qualified | Mod Income | Ceiling Insulation (R-5 to R-38) Low Income Heat pump SF | 25 | 0
[20 empty] | 661 | Res | Income Qualified | Mod Income | Ceiling Insulation (R-5 to R-38) Low Income Resistance, heat only SF | 25 | 0
[20 empty] | 659 | Res | Income Qualified | Mod Income | Ceiling Insulation (R-5 to R-38) Low Income Resistance w/ AC SF | 25 | 0
[20 empty] | 649 | Res | Income Qualified | Mod Income | Ceiling Insulation (R-11 to R-38) Low Income Heat pump SF | 25 | 0
[20 empty] | 653 | Res | Income Qualified | Mod Income | Ceiling Insulation (R-11 to R-38) Low Income Resistance, heat only SF | 25 | 0
[20 empty] | 651 | Res | Income Qualified | Mod Income | Ceiling Insulation (R-11 to R-38) Low Income Resistance w/ AC SF | 25 | 0
[20 empty] | 656 | Res | Income Qualified | Mod Income | Ceiling Insulation (R-5 to R-38) Low Income Heat pump MF | 25 | 0
[20 empty] | 660 | Res | Income Qualified | Mod Income | Ceiling Insulation (R-5 to R-38) Low Income Resistance, heat only MF | 25 | 0
[20 empty] | 658 | Res | Income Qualified | Mod Income | Ceiling Insulation (R-5 to R-38) Low Income Resistance w/ AC MF | 25 | 0
[20 empty] | 648 | Res | Income Qualified | Mod Income | Ceiling Insulation (R-11 to R-38) Low Income Heat pump MF | 25 | 0
[20 empty] | 652 | Res | Income Qualified | Mod Income | Ceiling Insulation (R-11 to R-38) Low Income Resistance, heat only MF | 25 | 0
[20 empty] | 650 | Res | Income Qualified | Mod Income | Ceiling Insulation (R-11 to R-38) Low Income Resistance w/ AC MF | 25 | 0
[20 empty] | 672 | Res | Income Qualified | Mod Income | ECM retrofit in existing furance MF | 20 | 0
[20 empty] | 634 | Res | Income Qualified | Mod Income | 95% AFUE Furnace | 20 | 0
[20 empty] | 633 | Res | Income Qualified | Mod Income | 16 SEER AC Low Income Gas heat w/electric service | 18 | 0
[20 empty] | 699 | Res | Income Qualified | Mod Income | Single Family In-Unit Smart T-Stat Low Income ASHP | 10 | 0
[20 empty] | 700 | Res | Income Qualified | Mod Income | Single Family In-Unit Smart T-Stat Low Income Electric Resistance Heat | 10 | 0
[20 empty] | 701 | Res | Income Qualified | Mod Income | Single Family In-Unit Smart T-Stat Low Income Electric Resistance Heat w/ AC | 10 | 0
[20 empty] | 702 | Res | Income Qualified | Mod Income | Single Family In-Unit Smart T-Stat Low Income Gas Heat w/ AC | 10 | 0
[20 empty] | 703 | Res | Income Qualified | Mod Income | Single Family In-Unit Smart T-Stat Low Income Gas Heat w/ AC (Other electric Utility) | 10 | 0
[20 empty] | 664 | Res | Income Qualified | Mod Income | Duct Sealing Low Income Electric Heat MF | 20 | 0
[20 empty] | 666 | Res | Income Qualified | Mod Income | Duct Sealing Low Income Electric Heat w/ AC MF | 20 | 0
[20 empty] | 668 | Res | Income Qualified | Mod Income | Duct Sealing Low Income Gas Heat MF | 20 | 0
[20 empty] | 670 | Res | Income Qualified | Mod Income | Duct Sealing Low Income Gas Heat w/ AC MF | 20 | 0
[20 empty] | 638 | Res | Income Qualified | Mod Income | Air Sealing Low Income Gas Heat w/AC | 15 | 0
[20 empty] | 647 | Res | Income Qualified | Mod Income | Ceiling Insulation (R-11 to R-38) Low Income Gas Heat w/AC SF | 25 | 0
[20 empty] | 655 | Res | Income Qualified | Mod Income | Ceiling Insulation (R-5 to R-38) Low Income Gas Heat w/AC SF | 25 | 0
[20 empty] | 646 | Res | Income Qualified | Mod Income | Ceiling Insulation (R-11 to R-38) Low Income Gas Heat w/AC MF | 25 | 0
[20 empty] | 654 | Res | Income Qualified | Mod Income | Ceiling Insulation (R-5 to R-38) Low Income Gas Heat w/AC MF | 25 | 0
[20 empty] | 688 | Res | Income Qualified | Mod Income | per foot of pipe insulation Low Income Electric Water Heat | 13 | 0
[20 empty] | 689 | Res | Income Qualified | Mod Income | per foot of pipe insulation Low Income Gas water heat | 13 | 0
[20 empty] | 675 | Res | Income Qualified | Mod Income | ER Air Source HP at least 18 SEER- early retirement Replace ASHP | 18 | 6
[20 empty] | 643 | Res | Income Qualified | Mod Income | Air Source HP at least 18 SEER Electric Heat | 18 | 0
[20 empty] | 674 | Res | Income Qualified | Mod Income | ER Air Source HP at least 16 SEER- early retirement Replace ASHP | 18 | 6
[20 empty] | 642 | Res | Income Qualified | Mod Income | Air Source HP at least 16 SEER Electric Heat Low Income | 18 | 0
[20 empty] | 696 | Res | Income Qualified | Mod Income | Showerhead 1.75 gpm - Electric DHW MF | 10 | 0
[20 empty] | 679 | Res | Income Qualified | Mod Income | Faucet Aerator, kitchen - Electric DHW | 9 | 0
[20 empty] | 678 | Res | Income Qualified | Mod Income | Faucet Aerator, bath - Electric DHW | 9 | 0
[20 empty] | 680 | Res | Income Qualified | Mod Income | LED Ligthing 2018 | 10 | 3
[20 empty] | 681 | Res | Income Qualified | Mod Income | LED Ligthing 2019 | 10 | 2
[20 empty] | 682 | Res | Income Qualified | Mod Income | LED Ligthing 2020+ | 10 | 1
[20 empty] | 705 | Res | Income Qualified | Mod Income | Wall and Ceiling/Attic Insulation (Wood Frame) | 25 | 0
[20 empty] | 704 | Res | Income Qualified | Mod Income | Wall and Ceiling/Attic Insulation (Masonry) | 25 | 0
[20 empty] | 635 | Res | Income Qualified | Mod Income | Air Sealing | 15 | 0
[20 empty] | 149 | Bus | Standard | Lighting | Linear Tube 2' LED (Midstream) 2018 | 15
[20 empty] | 150 | Bus | Standard | Lighting | Linear Tube 2' LED (Midstream) 2019-2021 | 15
[20 empty] | 450 | Bus | Standard-Small Business | Lighting | Linear Tube 2' LED (Midstream) 2019 | 15
[20 empty] | 451 | Bus | Standard-Small Business | Lighting | Linear Tube 2' LED (Midstream) 2020-2021 | 15
[20 empty] | 375 | Bus | Standard-Public Buildings | Lighting | Linear Tube 2' LED (Midstream) 2019 | 15
[20 empty] | 376 | Bus | Standard-Public Buildings | Lighting | Linear Tube 2' LED (Midstream) 2020-2021 | 15
[20 empty] | 490 | Res | DCEO New Construction Commitments |  | 2018 DCEO Carryover | 15
[20 empty] | 917 | Res | Public Housing-DCEO Carryover |  | 2018 DCEO Carryover | 15
[20 empty] | 143 | Bus | Standard | Lighting | LED recessed down fixture 2019 | 15 | 0
[20 empty] | 144 | Bus | Standard | Lighting | LED recessed down fixture 2020 | 15 | 0
[20 empty] | 145 | Bus | Standard | Lighting | LED recessed down fixture 2021 | 15 | 0
[20 empty] | 372 | Bus | Standard-Public Buildings | Lighting | LED recessed down fixture 2019 | 15
[20 empty] | 373 | Bus | Standard-Public Buildings | Lighting | LED recessed down fixture 2020 | 15
[20 empty] | 374 | Bus | Standard-Public Buildings | Lighting | LED recessed down fixture 2021 | 15
[20 empty] | 445 | Bus | Standard-Small Business | Lighting | LED recessed down fixture 2019 | 15
[20 empty] | 446 | Bus | Standard-Small Business | Lighting | LED recessed down fixture 2020 | 15
[20 empty] | 447 | Bus | Standard-Small Business | Lighting | LED recessed down fixture 2021 | 15
[20 empty] | 555 | Res | Income Qualified | HVAC | 95% AFUE Furnace Emergency Replacement | 20 | 0
[20 empty] | 509 | Res | HVAC | HVAC | Ductless Heat Pumps | 18
[20 empty] | 818 | Res | Multifamily | HVAC | Ductless Heat Pumps | 18
[20 empty] | 556 | Res | Income Qualified | HVAC | Multifamily Ductless Heat Pumps | 18
[20 empty] | 728 | Res | Income Qualified | Retail Lighting | 2018 TOS, A-Line LED, 310 - 749 Lumens, Year 1 Install | 10 | 3
[20 empty] | 729 | Res | Income Qualified | Retail Lighting | 2018 TOS, A-Line LED, 310 - 749 Lumens, Year 2 Install | 10 | 2
[20 empty] | 730 | Res | Income Qualified | Retail Lighting | 2018 TOS, A-Line LED, 310 - 749 Lumens, Year 3 Install | 10 | 1
[20 empty] | 756 | Res | Income Qualified | Retail Lighting | 2019 TOS, A-Line LED, 310 - 749 Lumens, Year 1 Install | 10 | 2
[20 empty] | 757 | Res | Income Qualified | Retail Lighting | 2019 TOS, A-Line LED, 310 - 749 Lumens, Year 2 Install | 10 | 1
[20 empty] | 758 | Res | Income Qualified | Retail Lighting | 2019 TOS, A-Line LED, 310 - 749 Lumens, Year 3 Install | 10 | 0
[20 empty] | 784 | Res | Income Qualified | Retail Lighting | 2020 TOS, A-Line LED, 310 - 749 Lumens, Year 1 Install | 10 | 0
[20 empty] | 785 | Res | Income Qualified | Retail Lighting | 2020 TOS, A-Line LED, 310 - 749 Lumens, Year 2 Install | 10 | 0
[20 empty] | 786 | Res | Income Qualified | Retail Lighting | 2020 TOS, A-Line LED, 310 - 749 Lumens, Year 3 Install | 11 | 1
[20 empty] | 812 | Res | Income Qualified | Retail Lighting | 2021 TOS, A-Line LED, 310 - 749 Lumens, Year 1 Install | 10 | 0
[20 empty] | 813 | Res | Income Qualified | Retail Lighting | 2021 TOS, A-Line LED, 310 - 749 Lumens, Year 2 Install | 11 | 1
[20 empty] | 814 | Res | Income Qualified | Retail Lighting | 2021 TOS, A-Line LED, 310 - 749 Lumens, Year 3 Install | 12 | 2
[20 empty] | 731 | Res | Income Qualified | Retail Lighting | 2018 TOS, A-Line LED, 750 - 1049 Lumens, Year 1 Install | 10 | 3
[20 empty] | 732 | Res | Income Qualified | Retail Lighting | 2018 TOS, A-Line LED, 750 - 1049 Lumens, Year 2 Install | 10 | 2
[20 empty] | 733 | Res | Income Qualified | Retail Lighting | 2018 TOS, A-Line LED, 750 - 1049 Lumens, Year 3 Install | 10 | 1
[20 empty] | 759 | Res | Income Qualified | Retail Lighting | 2019 TOS, A-Line LED, 750 - 1049 Lumens, Year 1 Install | 10 | 2
[20 empty] | 760 | Res | Income Qualified | Retail Lighting | 2019 TOS, A-Line LED, 750 - 1049 Lumens, Year 2 Install | 10 | 1
[20 empty] | 761 | Res | Income Qualified | Retail Lighting | 2019 TOS, A-Line LED, 750 - 1049 Lumens, Year 3 Install | 10 | 0
[20 empty] | 787 | Res | Income Qualified | Retail Lighting | 2020 TOS, A-Line LED, 750 - 1049 Lumens, Year 1 Install | 10 | 0
[20 empty] | 788 | Res | Income Qualified | Retail Lighting | 2020 TOS, A-Line LED, 750 - 1049 Lumens, Year 2 Install | 10 | 0
[20 empty] | 789 | Res | Income Qualified | Retail Lighting | 2020 TOS, A-Line LED, 750 - 1049 Lumens, Year 3 Install | 11 | 1
[20 empty] | 815 | Res | Income Qualified | Retail Lighting | 2021 TOS, A-Line LED, 750 - 1049 Lumens, Year 1 Install | 10 | 0
[20 empty] | 816 | Res | Income Qualified | Retail Lighting | 2021 TOS, A-Line LED, 750 - 1049 Lumens, Year 2 Install | 11 | 1
[20 empty] | 817 | Res | Income Qualified | Retail Lighting | 2021 TOS, A-Line LED, 750 - 1049 Lumens, Year 3 Install | 12 | 2
[20 empty] | 722 | Res | Income Qualified | Retail Lighting | 2018 TOS, A-Line LED, 1050 - 1489 Lumens, Year 1 Install | 10 | 3
[20 empty] | 723 | Res | Income Qualified | Retail Lighting | 2018 TOS, A-Line LED, 1050 - 1489 Lumens, Year 2 Install | 10 | 2
[20 empty] | 724 | Res | Income Qualified | Retail Lighting | 2018 TOS, A-Line LED, 1050 - 1489 Lumens, Year 3 Install | 10 | 1
[20 empty] | 750 | Res | Income Qualified | Retail Lighting | 2019 TOS, A-Line LED, 1050 - 1489 Lumens, Year 1 Install | 10 | 2
[20 empty] | 751 | Res | Income Qualified | Retail Lighting | 2019 TOS, A-Line LED, 1050 - 1489 Lumens, Year 2 Install | 10 | 1
[20 empty] | 752 | Res | Income Qualified | Retail Lighting | 2019 TOS, A-Line LED, 1050 - 1489 Lumens, Year 3 Install | 10 | 0
[20 empty] | 778 | Res | Income Qualified | Retail Lighting | 2020 TOS, A-Line LED, 1050 - 1489 Lumens, Year 1 Install | 10 | 0
[20 empty] | 779 | Res | Income Qualified | Retail Lighting | 2020 TOS, A-Line LED, 1050 - 1489 Lumens, Year 2 Install | 10 | 0
[20 empty] | 780 | Res | Income Qualified | Retail Lighting | 2020 TOS, A-Line LED, 1050 - 1489 Lumens, Year 3 Install | 11 | 1
[20 empty] | 806 | Res | Income Qualified | Retail Lighting | 2021 TOS, A-Line LED, 1050 - 1489 Lumens, Year 1 Install | 10 | 0
[20 empty] | 807 | Res | Income Qualified | Retail Lighting | 2021 TOS, A-Line LED, 1050 - 1489 Lumens, Year 2 Install | 11 | 1
[20 empty] | 808 | Res | Income Qualified | Retail Lighting | 2021 TOS, A-Line LED, 1050 - 1489 Lumens, Year 3 Install | 12 | 2
[20 empty] | 725 | Res | Income Qualified | Retail Lighting | 2018 TOS, A-Line LED, 1490 - 2600 Lumens, Year 1 Install | 10 | 3
[20 empty] | 726 | Res | Income Qualified | Retail Lighting | 2018 TOS, A-Line LED, 1490 - 2600 Lumens, Year 2 Install | 10 | 2
[20 empty] | 727 | Res | Income Qualified | Retail Lighting | 2018 TOS, A-Line LED, 1490 - 2600 Lumens, Year 3 Install | 10 | 1
[20 empty] | 753 | Res | Income Qualified | Retail Lighting | 2019 TOS, A-Line LED, 1490 - 2600 Lumens, Year 1 Install | 10 | 2
[20 empty] | 754 | Res | Income Qualified | Retail Lighting | 2019 TOS, A-Line LED, 1490 - 2600 Lumens, Year 2 Install | 10 | 1
[20 empty] | 755 | Res | Income Qualified | Retail Lighting | 2019 TOS, A-Line LED, 1490 - 2600 Lumens, Year 3 Install | 10 | 0
[20 empty] | 781 | Res | Income Qualified | Retail Lighting | 2020 TOS, A-Line LED, 1490 - 2600 Lumens, Year 1 Install | 10 | 0
[20 empty] | 782 | Res | Income Qualified | Retail Lighting | 2020 TOS, A-Line LED, 1490 - 2600 Lumens, Year 2 Install | 10 | 0
[20 empty] | 783 | Res | Income Qualified | Retail Lighting | 2020 TOS, A-Line LED, 1490 - 2600 Lumens, Year 3 Install | 11 | 1
[20 empty] | 809 | Res | Income Qualified | Retail Lighting | 2021 TOS, A-Line LED, 1490 - 2600 Lumens, Year 1 Install | 10 | 0
[20 empty] | 810 | Res | Income Qualified | Retail Lighting | 2021 TOS, A-Line LED, 1490 - 2600 Lumens, Year 2 Install | 11 | 1
[20 empty] | 811 | Res | Income Qualified | Retail Lighting | 2021 TOS, A-Line LED, 1490 - 2600 Lumens, Year 3 Install | 12 | 2
[20 empty] | 706 | Res | Income Qualified | Retail Lighting | 2018 TOS, 10W LED Specialty Lamp - Recessed Downlight, Year 1 Install | 15 | 0
[20 empty] | 734 | Res | Income Qualified | Retail Lighting | 2019 TOS, 10W LED Specialty Lamp - Recessed Downlight, Year 1 Install | 15 | 0
[20 empty] | 762 | Res | Income Qualified | Retail Lighting | 2020 TOS, 10W LED Specialty Lamp - Recessed Downlight, Year 1 Install | 15 | 0
[20 empty] | 790 | Res | Income Qualified | Retail Lighting | 2021 TOS, 10W LED Specialty Lamp - Recessed Downlight, Year 1 Install | 15 | 0
[20 empty] | 707 | Res | Income Qualified | Retail Lighting | 2018 TOS, 12W LED Specialty Lamp - Decorative, Year 1 Install | 10 | 0
[20 empty] | 708 | Res | Income Qualified | Retail Lighting | 2018 TOS, 12W LED Specialty Lamp - Decorative, Year 2 Install | 10 | 0
[20 empty] | 709 | Res | Income Qualified | Retail Lighting | 2018 TOS, 12W LED Specialty Lamp - Decorative, Year 3 Install | 10 | 0
[20 empty] | 735 | Res | Income Qualified | Retail Lighting | 2019 TOS, 12W LED Specialty Lamp - Decorative, Year 1 Install | 10 | 0
[20 empty] | 736 | Res | Income Qualified | Retail Lighting | 2019 TOS, 12W LED Specialty Lamp - Decorative, Year 2 Install | 10 | 0
[20 empty] | 737 | Res | Income Qualified | Retail Lighting | 2019 TOS, 12W LED Specialty Lamp - Decorative, Year 3 Install | 10 | 0
[20 empty] | 763 | Res | Income Qualified | Retail Lighting | 2020 TOS, 12W LED Specialty Lamp - Decorative, Year 1 Install | 10 | 0
[20 empty] | 764 | Res | Income Qualified | Retail Lighting | 2020 TOS, 12W LED Specialty Lamp - Decorative, Year 2 Install | 10 | 0
[20 empty] | 765 | Res | Income Qualified | Retail Lighting | 2020 TOS, 12W LED Specialty Lamp - Decorative, Year 3 Install | 11 | 1
[20 empty] | 791 | Res | Income Qualified | Retail Lighting | 2021 TOS, 12W LED Specialty Lamp - Decorative, Year 1 Install | 10 | 0
[20 empty] | 792 | Res | Income Qualified | Retail Lighting | 2021 TOS, 12W LED Specialty Lamp - Decorative, Year 2 Install | 11 | 1
[20 empty] | 793 | Res | Income Qualified | Retail Lighting | 2021 TOS, 12W LED Specialty Lamp - Decorative, Year 3 Install | 12 | 2
[20 empty] | 710 | Res | Income Qualified | Retail Lighting | 2018 TOS, 17W LED Specialty Lamp - Reflector, Year 1 Install | 10 | 0
[20 empty] | 711 | Res | Income Qualified | Retail Lighting | 2018 TOS, 17W LED Specialty Lamp - Reflector, Year 2 Install | 10 | 0
[20 empty] | 712 | Res | Income Qualified | Retail Lighting | 2018 TOS, 17W LED Specialty Lamp - Reflector, Year 3 Install | 10 | 0
[20 empty] | 738 | Res | Income Qualified | Retail Lighting | 2019 TOS, 17W LED Specialty Lamp - Reflector, Year 1 Install | 10 | 0
[20 empty] | 739 | Res | Income Qualified | Retail Lighting | 2019 TOS, 17W LED Specialty Lamp - Reflector, Year 2 Install | 10 | 0
[20 empty] | 740 | Res | Income Qualified | Retail Lighting | 2019 TOS, 17W LED Specialty Lamp - Reflector, Year 3 Install | 10 | 0
[20 empty] | 766 | Res | Income Qualified | Retail Lighting | 2020 TOS, 17W LED Specialty Lamp - Reflector, Year 1 Install | 10 | 0
[20 empty] | 767 | Res | Income Qualified | Retail Lighting | 2020 TOS, 17W LED Specialty Lamp - Reflector, Year 2 Install | 10 | 0
[20 empty] | 768 | Res | Income Qualified | Retail Lighting | 2020 TOS, 17W LED Specialty Lamp - Reflector, Year 3 Install | 11 | 1
[20 empty] | 794 | Res | Income Qualified | Retail Lighting | 2021 TOS, 17W LED Specialty Lamp - Reflector, Year 1 Install | 10 | 0
[20 empty] | 795 | Res | Income Qualified | Retail Lighting | 2021 TOS, 17W LED Specialty Lamp - Reflector, Year 2 Install | 11 | 1
[20 empty] | 796 | Res | Income Qualified | Retail Lighting | 2021 TOS, 17W LED Specialty Lamp - Reflector, Year 3 Install | 12 | 2
[20 empty] | 713 | Res | Income Qualified | Retail Lighting | 2018 TOS, 23W LED Specialty Lamp - Reflector, Year 1 Install | 10 | 0
[20 empty] | 714 | Res | Income Qualified | Retail Lighting | 2018 TOS, 23W LED Specialty Lamp - Reflector, Year 2 Install | 10 | 0
[20 empty] | 715 | Res | Income Qualified | Retail Lighting | 2018 TOS, 23W LED Specialty Lamp - Reflector, Year 3 Install | 10 | 0
[20 empty] | 741 | Res | Income Qualified | Retail Lighting | 2019 TOS, 23W LED Specialty Lamp - Reflector, Year 1 Install | 10 | 0
[20 empty] | 742 | Res | Income Qualified | Retail Lighting | 2019 TOS, 23W LED Specialty Lamp - Reflector, Year 2 Install | 10 | 0
[20 empty] | 743 | Res | Income Qualified | Retail Lighting | 2019 TOS, 23W LED Specialty Lamp - Reflector, Year 3 Install | 10 | 0
[20 empty] | 769 | Res | Income Qualified | Retail Lighting | 2020 TOS, 23W LED Specialty Lamp - Reflector, Year 1 Install | 10 | 0
[20 empty] | 770 | Res | Income Qualified | Retail Lighting | 2020 TOS, 23W LED Specialty Lamp - Reflector, Year 2 Install | 10 | 0
[20 empty] | 771 | Res | Income Qualified | Retail Lighting | 2020 TOS, 23W LED Specialty Lamp - Reflector, Year 3 Install | 11 | 1
[20 empty] | 797 | Res | Income Qualified | Retail Lighting | 2021 TOS, 23W LED Specialty Lamp - Reflector, Year 1 Install | 10 | 0
[20 empty] | 798 | Res | Income Qualified | Retail Lighting | 2021 TOS, 23W LED Specialty Lamp - Reflector, Year 2 Install | 11 | 1
[20 empty] | 799 | Res | Income Qualified | Retail Lighting | 2021 TOS, 23W LED Specialty Lamp - Reflector, Year 3 Install | 12 | 2
[20 empty] | 716 | Res | Income Qualified | Retail Lighting | 2018 TOS, 3W LED Specialty Lamp - Decorative, Year 1 Install | 10 | 0
[20 empty] | 717 | Res | Income Qualified | Retail Lighting | 2018 TOS, 3W LED Specialty Lamp - Decorative, Year 2 Install | 10 | 0
[20 empty] | 718 | Res | Income Qualified | Retail Lighting | 2018 TOS, 3W LED Specialty Lamp - Decorative, Year 3 Install | 10 | 0
[20 empty] | 744 | Res | Income Qualified | Retail Lighting | 2019 TOS, 3W LED Specialty Lamp - Decorative, Year 1 Install | 10 | 0
[20 empty] | 745 | Res | Income Qualified | Retail Lighting | 2019 TOS, 3W LED Specialty Lamp - Decorative, Year 2 Install | 10 | 0
[20 empty] | 746 | Res | Income Qualified | Retail Lighting | 2019 TOS, 3W LED Specialty Lamp - Decorative, Year 3 Install | 10 | 0
[20 empty] | 772 | Res | Income Qualified | Retail Lighting | 2020 TOS, 3W LED Specialty Lamp - Decorative, Year 1 Install | 10 | 0
[20 empty] | 773 | Res | Income Qualified | Retail Lighting | 2020 TOS, 3W LED Specialty Lamp - Decorative, Year 2 Install | 10 | 0
[20 empty] | 774 | Res | Income Qualified | Retail Lighting | 2020 TOS, 3W LED Specialty Lamp - Decorative, Year 3 Install | 11 | 1
[20 empty] | 800 | Res | Income Qualified | Retail Lighting | 2021 TOS, 3W LED Specialty Lamp - Decorative, Year 1 Install | 10 | 0
[20 empty] | 801 | Res | Income Qualified | Retail Lighting | 2021 TOS, 3W LED Specialty Lamp - Decorative, Year 2 Install | 11 | 1
[20 empty] | 802 | Res | Income Qualified | Retail Lighting | 2021 TOS, 3W LED Specialty Lamp - Decorative, Year 3 Install | 12 | 2
[20 empty] | 719 | Res | Income Qualified | Retail Lighting | 2018 TOS, 9W LED Specialty Lamp - Reflector, Year 1 Install | 10 | 0
[20 empty] | 720 | Res | Income Qualified | Retail Lighting | 2018 TOS, 9W LED Specialty Lamp - Reflector, Year 2 Install | 10 | 0
[20 empty] | 721 | Res | Income Qualified | Retail Lighting | 2018 TOS, 9W LED Specialty Lamp - Reflector, Year 3 Install | 10 | 0
[20 empty] | 747 | Res | Income Qualified | Retail Lighting | 2019 TOS, 9W LED Specialty Lamp - Reflector, Year 1 Install | 10 | 0
[20 empty] | 748 | Res | Income Qualified | Retail Lighting | 2019 TOS, 9W LED Specialty Lamp - Reflector, Year 2 Install | 10 | 0
[20 empty] | 749 | Res | Income Qualified | Retail Lighting | 2019 TOS, 9W LED Specialty Lamp - Reflector, Year 3 Install | 10 | 0
[20 empty] | 775 | Res | Income Qualified | Retail Lighting | 2020 TOS, 9W LED Specialty Lamp - Reflector, Year 1 Install | 10 | 0
[20 empty] | 776 | Res | Income Qualified | Retail Lighting | 2020 TOS, 9W LED Specialty Lamp - Reflector, Year 2 Install | 10 | 0
[20 empty] | 777 | Res | Income Qualified | Retail Lighting | 2020 TOS, 9W LED Specialty Lamp - Reflector, Year 3 Install | 11 | 1
[20 empty] | 803 | Res | Income Qualified | Retail Lighting | 2021 TOS, 9W LED Specialty Lamp - Reflector, Year 1 Install | 10 | 0
[20 empty] | 804 | Res | Income Qualified | Retail Lighting | 2021 TOS, 9W LED Specialty Lamp - Reflector, Year 2 Install | 11 | 1
[20 empty] | 805 | Res | Income Qualified | Retail Lighting | 2021 TOS, 9W LED Specialty Lamp - Reflector, Year 3 Install | 12 | 2
[20 empty] | 543 | Res | Income Qualified | Food Bank Kits | 43w replaced by 10w LED - Post-EISA | 10 | 6
[20 empty] | 550 | Res | Income Qualified | Food Bank Kits | Showerhead 1.75 gpm - Electric DHW | 10 | 0
[20 empty] | 546 | Res | Income Qualified | Food Bank Kits | Bath Faucet Aerator - Electric DHW | 9 | 0
[20 empty] | 548 | Res | Income Qualified | Food Bank Kits | Kitchen Faucet Aerator - Electric DHW | 9 | 0
[20 empty] | 553 | Res | Income Qualified | Food Bank Kits | Water Heater Temp Adjustment - Electric DHW | 2 | 0
[20 empty] | 551 | Res | Income Qualified | Food Bank Kits | Showerhead 1.75 gpm - Gas DHW | 10 | 0
[20 empty] | 547 | Res | Income Qualified | Food Bank Kits | Bath Faucet Aerator - Gas DHW | 9 | 0
[20 empty] | 549 | Res | Income Qualified | Food Bank Kits | Kitchen Faucet Aerator - Gas DHW | 9 | 0
[20 empty] | 554 | Res | Income Qualified | Food Bank Kits | Water Heater Temp Adjustment - Gas DHW | 2 | 0
[20 empty] | 544 | Res | Income Qualified | Food Bank Kits | 43w replaced by 10w LED - Post-EISA Y2 Install | 10 | 6
[20 empty] | 545 | Res | Income Qualified | Food Bank Kits | 43w replaced by 10w LED - Post-EISA Y3 Install | 10 | 6
[20 empty] | 552 | Res | Income Qualified | Food Bank Kits | Tier 1 - 7 plug | 4 | 0
[20 empty] | 621 | Res | Income Qualified | Mail Kits | 43w replaced by 10w LED - Post-EISA | 10 | 6
[20 empty] | 628 | Res | Income Qualified | Mail Kits | Showerhead 1.75 gpm - Electric DHW | 10 | 0
[20 empty] | 624 | Res | Income Qualified | Mail Kits | Bath Faucet Aerator - Electric DHW | 9 | 0
[20 empty] | 626 | Res | Income Qualified | Mail Kits | Kitchen Faucet Aerator - Electric DHW | 9 | 0
[20 empty] | 631 | Res | Income Qualified | Mail Kits | Water Heater Temp Adjustment - Electric DHW | 2 | 0
[20 empty] | 629 | Res | Income Qualified | Mail Kits | Showerhead 1.75 gpm - Gas DHW | 10 | 0
[20 empty] | 625 | Res | Income Qualified | Mail Kits | Bath Faucet Aerator - Gas DHW | 9 | 0
[20 empty] | 627 | Res | Income Qualified | Mail Kits | Kitchen Faucet Aerator - Gas DHW | 9 | 0
[20 empty] | 632 | Res | Income Qualified | Mail Kits | Water Heater Temp Adjustment - Gas DHW | 2 | 0
[20 empty] | 622 | Res | Income Qualified | Mail Kits | 43w replaced by 10w LED - Post-EISA Y2 Install | 10 | 6
[20 empty] | 623 | Res | Income Qualified | Mail Kits | 43w replaced by 10w LED - Post-EISA Y3 Install | 10 | 6
[20 empty] | 630 | Res | Income Qualified | Mail Kits | Tier 1 - 7 plug | 4 | 0
[20 empty] | 526 | Res | Income Qualified | Audit & DI | 43w replaced by 10w LED - Post-EISA | 10 | 6
[20 empty] | 531 | Res | Income Qualified | Audit & DI | Tier 1 - 7 plug | 4 | 0
[20 empty] | 529 | Res | Income Qualified | Audit & DI | Showerhead 1.75 gpm - Electric DHW | 10 | 0
[20 empty] | 527 | Res | Income Qualified | Audit & DI | Faucet Aerator - Electric DHW | 9 | 0
[20 empty] | 532 | Res | Income Qualified | Audit & DI | Water Heater Temp Adjustment - Electric DHW | 2 | 0
[20 empty] | 530 | Res | Income Qualified | Audit & DI | Showerhead 1.75 gpm - Gas DHW | 10 | 0
[20 empty] | 528 | Res | Income Qualified | Audit & DI | Faucet Aerator - Gas DHW | 9 | 0
[20 empty] | 533 | Res | Income Qualified | Audit & DI | Water Heater Temp Adjustment - Gas DHW | 2 | 0
0
0
0
0
0
0
0
0
0
0
Note on AF26: Froio, Zach: Updated per IL TRM v7 p. 440
Note on AF27: Froio, Zach: Updated per IL TRM v7 p. 440
Note on AF34: Froio, Zach: Updated per IL TRM v7 p. 153
Note on AF36: Froio, Zach: Updated per IL TRM v7 p. 153
Note on AF37: Froio, Zach: Update per IL TRM v7 p 192
Note on AF41: Froio, Zach: Update per IL TRM v7 p 192
Note on AF50: Froio, Zach: Updated per IL TRM v7 p. 512
Note on AF51: Froio, Zach: Updated per IL TRM v7 p. 512
Note on AF52: Froio, Zach: Updated per IL TRM v7 p. 515
Note on AF90: Froio, Zach: Updated per IL TRM v7 p. 542
Note on AF104: Froio, Zach: Updated per IL TRM v7 p. 542
Note on AF124: Froio, Zach: Updated per IL TRM v7 p. 556
Note on AF125: Froio, Zach: Updated per IL TRM v7 p. 231
Note on AF160: Froio, Zach: Updated per IL TRM v7 p. 553
Note on AF352: Froio, Zach: Updated per IL TRM v7 p. 440
Note on AF353: Froio, Zach: Updated per IL TRM v7 p. 440
Note on AF363: Froio, Zach: Updated per IL TRM v7 p. 231
Note on AF421: Froio, Zach: Updated per IL TRM v7 p. 440
Note on AF422: Froio, Zach: Updated per IL TRM v7 p. 440
Note on AF429: Froio, Zach: Updated per IL TRM v7 p. 153
Note on AF431: Froio, Zach: Updated per IL TRM v7 p. 153
Note on AF437: Froio, Zach: Updated per IL TRM v7 p. 515
Note on AF470: Froio, Zach: Updated per IL TRM v7 p. 231