Residential_Residential Market Transformation_Market Transformation_Electric_Appliances_All_Refrigerators_2025_0_0_Remaining Year kWh | Residential_Residential Market Transformation_Market Transformation_Electric_Appliances_All_Refrigerators_2025_0_0 | Residential | Residential Market Transformation | Market Transformation | Electric | Appliances | All | Refrigerators | 2025 | 0 | 0 | Remaining Year kWh |  | 0 |  | Resource Innovations Market Transformation Proposal | 5.1.6 | ENERGY STAR and CEE Tier 2 Refrigerator | RS-APL-ESRE-V08-200101 | RS | APL | ESRE | V08-200101
Residential_Residential Market Transformation_Market Transformation_Electric_Appliances_All_Refrigerators_2025_0_0_kWh Saved per Unit | Residential_Residential Market Transformation_Market Transformation_Electric_Appliances_All_Refrigerators_2025_0_0 | Residential | Residential Market Transformation | Market Transformation | Electric | Appliances | All | Refrigerators | 2025 | 0 | 0 | kWh Saved per Unit |  | 2932158 |  | Resource Innovations Market Transformation Proposal | 5.1.6 | ENERGY STAR and CEE Tier 2 Refrigerator | RS-APL-ESRE-V08-200101 | RS | APL | ESRE | V08-200101
Residential_Residential Market Transformation_Market Transformation_Electric_Appliances_All_Refrigerators_2025_0_0_Remaining Year kW | Residential_Residential Market Transformation_Market Transformation_Electric_Appliances_All_Refrigerators_2025_0_0 | Residential | Residential Market Transformation | Market Transformation | Electric | Appliances | All | Refrigerators | 2025 | 0 | 0 | Remaining Year kW |  | 0 |  | Resource Innovations Market Transformation Proposal | 5.1.6 | ENERGY STAR and CEE Tier 2 Refrigerator | RS-APL-ESRE-V08-200101 | RS | APL | ESRE | V08-200101
Residential_Residential Market Transformation_Market Transformation_Electric_Appliances_All_Refrigerators_2025_0_0_Coincident Peak kW Saved per Unit | Residential_Residential Market Transformation_Market Transformation_Electric_Appliances_All_Refrigerators_2025_0_0 | Residential | Residential Market Transformation | Market Transformation | Electric | Appliances | All | Refrigerators | 2025 | 0 | 0 | Coincident Peak kW Saved per Unit |  | 0 |  | Resource Innovations Market Transformation Proposal | 5.1.6 | ENERGY STAR and CEE Tier 2 Refrigerator | RS-APL-ESRE-V08-200101 | RS | APL | ESRE | V08-200101
Residential_Residential Market Transformation_Market Transformation_Electric_Appliances_All_Refrigerators_2025_0_0_Remaining Year Therms | Residential_Residential Market Transformation_Market Transformation_Electric_Appliances_All_Refrigerators_2025_0_0 | Residential | Residential Market Transformation | Market Transformation | Electric | Appliances | All | Refrigerators | 2025 | 0 | 0 | Remaining Year Therms |  | 0 |  | Resource Innovations Market Transformation Proposal | 5.1.6 | ENERGY STAR and CEE Tier 2 Refrigerator | RS-APL-ESRE-V08-200101 | RS | APL | ESRE | V08-200101
Residential_Residential Market Transformation_Market Transformation_Electric_Appliances_All_Refrigerators_2025_0_0_Therms Saved per Unit | Residential_Residential Market Transformation_Market Transformation_Electric_Appliances_All_Refrigerators_2025_0_0 | Residential | Residential Market Transformation | Market Transformation | Electric | Appliances | All | Refrigerators | 2025 | 0 | 0 | Therms Saved per Unit |  | 0 |  | Resource Innovations Market Transformation Proposal | 5.1.6 | ENERGY STAR and CEE Tier 2 Refrigerator | RS-APL-ESRE-V08-200101 | RS | APL | ESRE | V08-200101
Residential_Residential Market Transformation_Market Transformation_Electric_Appliances_All_Refrigerators_2025_0_0_Remaining Life | Residential_Residential Market Transformation_Market Transformation_Electric_Appliances_All_Refrigerators_2025_0_0 | Residential | Residential Market Transformation | Market Transformation | Electric | Appliances | All | Refrigerators | 2025 | 0 | 0 | Remaining Life |  | 0 |  | Resource Innovations Market Transformation Proposal | 5.1.6 | ENERGY STAR and CEE Tier 2 Refrigerator | RS-APL-ESRE-V08-200101 | RS | APL | ESRE | V08-200101
Residential_Residential Market Transformation_Market Transformation_Electric_Appliances_All_Refrigerators_2025_0_0_Lifetime (years) | Residential_Residential Market Transformation_Market Transformation_Electric_Appliances_All_Refrigerators_2025_0_0 | Residential | Residential Market Transformation | Market Transformation | Electric | Appliances | All | Refrigerators | 2025 | 0 | 0 | Lifetime (years) |  | 17 |  | Resource Innovations Market Transformation Proposal | 5.1.6 | ENERGY STAR and CEE Tier 2 Refrigerator | RS-APL-ESRE-V08-200101 | RS | APL | ESRE | V08-200101
Residential_Residential Market Transformation_Market Transformation_Electric_Appliances_All_Refrigerators_2025_0_0_Incremental Cost | Residential_Residential Market Transformation_Market Transformation_Electric_Appliances_All_Refrigerators_2025_0_0 | Residential | Residential Market Transformation | Market Transformation | Electric | Appliances | All | Refrigerators | 2025 | 0 | 0 | Incremental Cost |  | 87681 |  | Resource Innovations Market Transformation Proposal | 5.1.6 | ENERGY STAR and CEE Tier 2 Refrigerator | RS-APL-ESRE-V08-200101 | RS | APL | ESRE | V08-200101
Residential_Residential Market Transformation_Market Transformation_Electric_Appliances_All_Refrigerators_2025_0_0_O&M Cost Adjustment | Residential_Residential Market Transformation_Market Transformation_Electric_Appliances_All_Refrigerators_2025_0_0 | Residential | Residential Market Transformation | Market Transformation | Electric | Appliances | All | Refrigerators | 2025 | 0 | 0 | O&M Cost Adjustment |  | 0 |  | Resource Innovations Market Transformation Proposal | 5.1.6 | ENERGY STAR and CEE Tier 2 Refrigerator | RS-APL-ESRE-V08-200101 | RS | APL | ESRE | V08-200101
Residential_Residential Market Transformation_Market Transformation_Electric_Appliances_All_Refrigerators_2025_0_0_Measure Delivery Cost | Residential_Residential Market Transformation_Market Transformation_Electric_Appliances_All_Refrigerators_2025_0_0 | Residential | Residential Market Transformation | Market Transformation | Electric | Appliances | All | Refrigerators | 2025 | 0 | 0 | Measure Delivery Cost |  | 0 |  | Resource Innovations Market Transformation Proposal | 5.1.6 | ENERGY STAR and CEE Tier 2 Refrigerator | RS-APL-ESRE-V08-200101 | RS | APL | ESRE | V08-200101
Residential_Residential Market Transformation_Market Transformation_Electric_Appliances_All_Refrigerators_2025_0_0_ | Residential_Residential Market Transformation_Market Transformation_Electric_Appliances_All_Refrigerators_2025_0_0 | Residential | Residential Market Transformation | Market Transformation | Electric | Appliances | All | Refrigerators | 2025 | 0 | 0 | [8 empty] | ERROR
Residential_Residential Market Transformation_Market Transformation_Electric_Appliances_All_Televisions_2025_0_0_Placeholder | Residential_Residential Market Transformation_Market Transformation_Electric_Appliances_All_Televisions_2025_0_0 | Residential | Residential Market Transformation | Market Transformation | Electric | Appliances | All | Televisions | 2025 | 0 | 0 | Placeholder |  |  |  | Resource Innovations Market Transformation Proposal | n/a | n/a | n/a | ERROR |  |  | n/a
Residential_Residential Market Transformation_Market Transformation_Electric_Appliances_All_Televisions_2025_0_0_Remaining Year kWh Heating Penalty | Residential_Residential Market Transformation_Market Transformation_Electric_Appliances_All_Televisions_2025_0_0 | Residential | Residential Market Transformation | Market Transformation | Electric | Appliances | All | Televisions | 2025 | 0 | 0 | Remaining Year kWh Heating Penalty |  | 0 |  | Resource Innovations Market Transformation Proposal | n/a | n/a | n/a | ERROR |  |  | n/a
Residential_Residential Market Transformation_Market Transformation_Electric_Appliances_All_Televisions_2025_0_0_kWh Heating Penalty | Residential_Residential Market Transformation_Market Transformation_Electric_Appliances_All_Televisions_2025_0_0 | Residential | Residential Market Transformation | Market Transformation | Electric | Appliances | All | Televisions | 2025 | 0 | 0 | kWh Heating Penalty |  | 0 |  | Resource Innovations Market Transformation Proposal | n/a | n/a | n/a | ERROR |  |  | n/a
Residential_Residential Market Transformation_Market Transformation_Electric_Appliances_All_Televisions_2025_0_0_Remaining Year Therm Heating Penalty | Residential_Residential Market Transformation_Market Transformation_Electric_Appliances_All_Televisions_2025_0_0 | Residential | Residential Market Transformation | Market Transformation | Electric | Appliances | All | Televisions | 2025 | 0 | 0 | Remaining Year Therm Heating Penalty |  | 0 |  | Resource Innovations Market Transformation Proposal | n/a | n/a | n/a | ERROR |  |  | n/a
Residential_Residential Market Transformation_Market Transformation_Electric_Appliances_All_Televisions_2025_0_0_Therm Heating Penalty | Residential_Residential Market Transformation_Market Transformation_Electric_Appliances_All_Televisions_2025_0_0 | Residential | Residential Market Transformation | Market Transformation | Electric | Appliances | All | Televisions | 2025 | 0 | 0 | Therm Heating Penalty |  | 0 |  | Resource Innovations Market Transformation Proposal | n/a | n/a | n/a | ERROR |  |  | n/a
Residential_Residential Market Transformation_Market Transformation_Electric_Appliances_All_Televisions_2025_0_0_Remaining Year kWh | Residential_Residential Market Transformation_Market Transformation_Electric_Appliances_All_Televisions_2025_0_0 | Residential | Residential Market Transformation | Market Transformation | Electric | Appliances | All | Televisions | 2025 | 0 | 0 | Remaining Year kWh |  | 0 |  | Resource Innovations Market Transformation Proposal | n/a | n/a | n/a | ERROR |  |  | n/a
Residential_Residential Market Transformation_Market Transformation_Electric_Appliances_All_Televisions_2025_0_0_kWh Saved per Unit | Residential_Residential Market Transformation_Market Transformation_Electric_Appliances_All_Televisions_2025_0_0 | Residential | Residential Market Transformation | Market Transformation | Electric | Appliances | All | Televisions | 2025 | 0 | 0 | kWh Saved per Unit |  | 637434 |  | Resource Innovations Market Transformation Proposal | n/a | n/a | n/a | ERROR |  |  | n/a
Residential_Residential Market Transformation_Market Transformation_Electric_Appliances_All_Televisions_2025_0_0_Remaining Year kW | Residential_Residential Market Transformation_Market Transformation_Electric_Appliances_All_Televisions_2025_0_0 | Residential | Residential Market Transformation | Market Transformation | Electric | Appliances | All | Televisions | 2025 | 0 | 0 | Remaining Year kW |  | 0 |  | Resource Innovations Market Transformation Proposal | n/a | n/a | n/a | ERROR |  |  | n/a
Residential_Residential Market Transformation_Market Transformation_Electric_Appliances_All_Televisions_2025_0_0_Coincident Peak kW Saved per Unit | Residential_Residential Market Transformation_Market Transformation_Electric_Appliances_All_Televisions_2025_0_0 | Residential | Residential Market Transformation | Market Transformation | Electric | Appliances | All | Televisions | 2025 | 0 | 0 | Coincident Peak kW Saved per Unit |  | 0 |  | Resource Innovations Market Transformation Proposal | n/a | n/a | n/a | ERROR |  |  | n/a
Residential_Residential Market Transformation_Market Transformation_Electric_Appliances_All_Televisions_2025_0_0_Remaining Year Therms | Residential_Residential Market Transformation_Market Transformation_Electric_Appliances_All_Televisions_2025_0_0 | Residential | Residential Market Transformation | Market Transformation | Electric | Appliances | All | Televisions | 2025 | 0 | 0 | Remaining Year Therms |  | 0 |  | Resource Innovations Market Transformation Proposal | n/a | n/a | n/a | ERROR |  |  | n/a
Residential_Residential Market Transformation_Market Transformation_Electric_Appliances_All_Televisions_2025_0_0_Therms Saved per Unit | Residential_Residential Market Transformation_Market Transformation_Electric_Appliances_All_Televisions_2025_0_0 | Residential | Residential Market Transformation | Market Transformation | Electric | Appliances | All | Televisions | 2025 | 0 | 0 | Therms Saved per Unit |  | 0 |  | Resource Innovations Market Transformation Proposal | n/a | n/a | n/a | ERROR |  |  | n/a
Residential_Residential Market Transformation_Market Transformation_Electric_Appliances_All_Televisions_2025_0_0_Remaining Life | Residential_Residential Market Transformation_Market Transformation_Electric_Appliances_All_Televisions_2025_0_0 | Residential | Residential Market Transformation | Market Transformation | Electric | Appliances | All | Televisions | 2025 | 0 | 0 | Remaining Life |  | 0 |  | Resource Innovations Market Transformation Proposal | n/a | n/a | n/a | ERROR |  |  | n/a
Residential_Residential Market Transformation_Market Transformation_Electric_Appliances_All_Televisions_2025_0_0_Lifetime (years) | Residential_Residential Market Transformation_Market Transformation_Electric_Appliances_All_Televisions_2025_0_0 | Residential | Residential Market Transformation | Market Transformation | Electric | Appliances | All | Televisions | 2025 | 0 | 0 | Lifetime (years) |  | 5 |  | Resource Innovations Market Transformation Proposal | n/a | n/a | n/a | ERROR |  |  | n/a
Residential_Residential Market Transformation_Market Transformation_Electric_Appliances_All_Televisions_2025_0_0_Incremental Cost | Residential_Residential Market Transformation_Market Transformation_Electric_Appliances_All_Televisions_2025_0_0 | Residential | Residential Market Transformation | Market Transformation | Electric | Appliances | All | Televisions | 2025 | 0 | 0 | Incremental Cost |  | 0 |  | Resource Innovations Market Transformation Proposal | n/a | n/a | n/a | ERROR |  |  | n/a
Residential_Residential Market Transformation_Market Transformation_Electric_Appliances_All_Televisions_2025_0_0_O&M Cost Adjustment | Residential_Residential Market Transformation_Market Transformation_Electric_Appliances_All_Televisions_2025_0_0 | Residential | Residential Market Transformation | Market Transformation | Electric | Appliances | All | Televisions | 2025 | 0 | 0 | O&M Cost Adjustment |  | 0 |  | Resource Innovations Market Transformation Proposal | n/a | n/a | n/a | ERROR |  |  | n/a
Residential_Residential Market Transformation_Market Transformation_Electric_Appliances_All_Televisions_2025_0_0_Measure Delivery Cost | Residential_Residential Market Transformation_Market Transformation_Electric_Appliances_All_Televisions_2025_0_0 | Residential | Residential Market Transformation | Market Transformation | Electric | Appliances | All | Televisions | 2025 | 0 | 0 | Measure Delivery Cost |  | 0 |  | Resource Innovations Market Transformation Proposal | n/a | n/a | n/a | ERROR |  |  | n/a
Residential_Residential Market Transformation_Market Transformation_Electric_Appliances_All_Televisions_2025_0_0_ | Residential_Residential Market Transformation_Market Transformation_Electric_Appliances_All_Televisions_2025_0_0 | Residential | Residential Market Transformation | Market Transformation | Electric | Appliances | All | Televisions | 2025 | 0 | 0 | [8 empty] | ERROR
Business_Business Market Transformation_Market Transformation_Electric_Lighting Controls_All_Luminaire-Level Lighting Controls_2025_0_0_Placeholder | Business_Business Market Transformation_Market Transformation_Electric_Lighting Controls_All_Luminaire-Level Lighting Controls_2025_0_0 | Business | Business Market Transformation | Market Transformation | Electric | Lighting Controls | All | Luminaire-Level Lighting Controls | 2025 | 0 | 0 | Placeholder |  |  |  | Resource Innovations Market Transformation Proposal | 4.5.10 | Lighting Controls | CI-LTG-OSLC-V06-210101 | CI | LTG | OSLC | V06-210101
Business_Business Market Transformation_Market Transformation_Electric_Lighting Controls_All_Luminaire-Level Lighting Controls_2025_0_0_Remaining Year kWh Heating Penalty | Business_Business Market Transformation_Market Transformation_Electric_Lighting Controls_All_Luminaire-Level Lighting Controls_2025_0_0 | Business | Business Market Transformation | Market Transformation | Electric | Lighting Controls | All | Luminaire-Level Lighting Controls | 2025 | 0 | 0 | Remaining Year kWh Heating Penalty |  | 0 |  | Resource Innovations Market Transformation Proposal | 4.5.10 | Lighting Controls | CI-LTG-OSLC-V06-210101 | CI | LTG | OSLC | V06-210101
Business_Business Market Transformation_Market Transformation_Electric_Lighting Controls_All_Luminaire-Level Lighting Controls_2025_0_0_kWh Heating Penalty | Business_Business Market Transformation_Market Transformation_Electric_Lighting Controls_All_Luminaire-Level Lighting Controls_2025_0_0 | Business | Business Market Transformation | Market Transformation | Electric | Lighting Controls | All | Luminaire-Level Lighting Controls | 2025 | 0 | 0 | kWh Heating Penalty |  | 0 |  | Resource Innovations Market Transformation Proposal | 4.5.10 | Lighting Controls | CI-LTG-OSLC-V06-210101 | CI | LTG | OSLC | V06-210101
Business_Business Market Transformation_Market Transformation_Electric_Lighting Controls_All_Luminaire-Level Lighting Controls_2025_0_0_Remaining Year Therm Heating Penalty | Business_Business Market Transformation_Market Transformation_Electric_Lighting Controls_All_Luminaire-Level Lighting Controls_2025_0_0 | Business | Business Market Transformation | Market Transformation | Electric | Lighting Controls | All | Luminaire-Level Lighting Controls | 2025 | 0 | 0 | Remaining Year Therm Heating Penalty |  | 0 |  | Resource Innovations Market Transformation Proposal | 4.5.10 | Lighting Controls | CI-LTG-OSLC-V06-210101 | CI | LTG | OSLC | V06-210101
Business_Business Market Transformation_Market Transformation_Electric_Lighting Controls_All_Luminaire-Level Lighting Controls_2025_0_0_Therm Heating Penalty | Business_Business Market Transformation_Market Transformation_Electric_Lighting Controls_All_Luminaire-Level Lighting Controls_2025_0_0 | Business | Business Market Transformation | Market Transformation | Electric | Lighting Controls | All | Luminaire-Level Lighting Controls | 2025 | 0 | 0 | Therm Heating Penalty |  | 0 |  | Resource Innovations Market Transformation Proposal | 4.5.10 | Lighting Controls | CI-LTG-OSLC-V06-210101 | CI | LTG | OSLC | V06-210101
Business_Business Market Transformation_Market Transformation_Electric_Lighting Controls_All_Luminaire-Level Lighting Controls_2025_0_0_Remaining Year kWh | Business_Business Market Transformation_Market Transformation_Electric_Lighting Controls_All_Luminaire-Level Lighting Controls_2025_0_0 | Business | Business Market Transformation | Market Transformation | Electric | Lighting Controls | All | Luminaire-Level Lighting Controls | 2025 | 0 | 0 | Remaining Year kWh |  | 0 |  | Resource Innovations Market Transformation Proposal | 4.5.10 | Lighting Controls | CI-LTG-OSLC-V06-210101 | CI | LTG | OSLC | V06-210101
Business_Business Market Transformation_Market Transformation_Electric_Lighting Controls_All_Luminaire-Level Lighting Controls_2025_0_0_kWh Saved per Unit | Business_Business Market Transformation_Market Transformation_Electric_Lighting Controls_All_Luminaire-Level Lighting Controls_2025_0_0 | Business | Business Market Transformation | Market Transformation | Electric | Lighting Controls | All | Luminaire-Level Lighting Controls | 2025 | 0 | 0 | kWh Saved per Unit |  | 866706 |  | Resource Innovations Market Transformation Proposal | 4.5.10 | Lighting Controls | CI-LTG-OSLC-V06-210101 | CI | LTG | OSLC | V06-210101
Business_Business Market Transformation_Market Transformation_Electric_Lighting Controls_All_Luminaire-Level Lighting Controls_2025_0_0_Remaining Year kW | Business_Business Market Transformation_Market Transformation_Electric_Lighting Controls_All_Luminaire-Level Lighting Controls_2025_0_0 | Business | Business Market Transformation | Market Transformation | Electric | Lighting Controls | All | Luminaire-Level Lighting Controls | 2025 | 0 | 0 | Remaining Year kW |  | 0 |  | Resource Innovations Market Transformation Proposal | 4.5.10 | Lighting Controls | CI-LTG-OSLC-V06-210101 | CI | LTG | OSLC | V06-210101
Business_Business Market Transformation_Market Transformation_Electric_Lighting Controls_All_Luminaire-Level Lighting Controls_2025_0_0_Coincident Peak kW Saved per Unit | Business_Business Market Transformation_Market Transformation_Electric_Lighting Controls_All_Luminaire-Level Lighting Controls_2025_0_0 | Business | Business Market Transformation | Market Transformation | Electric | Lighting Controls | All | Luminaire-Level Lighting Controls | 2025 | 0 | 0 | Coincident Peak kW Saved per Unit |  | 0 |  | Resource Innovations Market Transformation Proposal | 4.5.10 | Lighting Controls | CI-LTG-OSLC-V06-210101 | CI | LTG | OSLC | V06-210101
Business_Business Market Transformation_Market Transformation_Electric_Lighting Controls_All_Luminaire-Level Lighting Controls_2025_0_0_Remaining Year Therms | Business_Business Market Transformation_Market Transformation_Electric_Lighting Controls_All_Luminaire-Level Lighting Controls_2025_0_0 | Business | Business Market Transformation | Market Transformation | Electric | Lighting Controls | All | Luminaire-Level Lighting Controls | 2025 | 0 | 0 | Remaining Year Therms |  | 0 |  | Resource Innovations Market Transformation Proposal | 4.5.10 | Lighting Controls | CI-LTG-OSLC-V06-210101 | CI | LTG | OSLC | V06-210101
Business_Business Market Transformation_Market Transformation_Electric_Lighting Controls_All_Luminaire-Level Lighting Controls_2025_0_0_Therms Saved per Unit | Business_Business Market Transformation_Market Transformation_Electric_Lighting Controls_All_Luminaire-Level Lighting Controls_2025_0_0 | Business | Business Market Transformation | Market Transformation | Electric | Lighting Controls | All | Luminaire-Level Lighting Controls | 2025 | 0 | 0 | Therms Saved per Unit |  | 0 |  | Resource Innovations Market Transformation Proposal | 4.5.10 | Lighting Controls | CI-LTG-OSLC-V06-210101 | CI | LTG | OSLC | V06-210101
Business_Business Market Transformation_Market Transformation_Electric_Lighting Controls_All_Luminaire-Level Lighting Controls_2025_0_0_Remaining Life | Business_Business Market Transformation_Market Transformation_Electric_Lighting Controls_All_Luminaire-Level Lighting Controls_2025_0_0 | Business | Business Market Transformation | Market Transformation | Electric | Lighting Controls | All | Luminaire-Level Lighting Controls | 2025 | 0 | 0 | Remaining Life |  | 0 |  | Resource Innovations Market Transformation Proposal | 4.5.10 | Lighting Controls | CI-LTG-OSLC-V06-210101 | CI | LTG | OSLC | V06-210101
Business_Business Market Transformation_Market Transformation_Electric_Lighting Controls_All_Luminaire-Level Lighting Controls_2025_0_0_Lifetime (years) | Business_Business Market Transformation_Market Transformation_Electric_Lighting Controls_All_Luminaire-Level Lighting Controls_2025_0_0 | Business | Business Market Transformation | Market Transformation | Electric | Lighting Controls | All | Luminaire-Level Lighting Controls | 2025 | 0 | 0 | Lifetime (years) |  | 10 |  | Resource Innovations Market Transformation Proposal | 4.5.10 | Lighting Controls | CI-LTG-OSLC-V06-210101 | CI | LTG | OSLC | V06-210101
Business_Business Market Transformation_Market Transformation_Electric_Lighting Controls_All_Luminaire-Level Lighting Controls_2025_0_0_Incremental Cost | Business_Business Market Transformation_Market Transformation_Electric_Lighting Controls_All_Luminaire-Level Lighting Controls_2025_0_0 | Business | Business Market Transformation | Market Transformation | Electric | Lighting Controls | All | Luminaire-Level Lighting Controls | 2025 | 0 | 0 | Incremental Cost |  | 42354.325 |  | Resource Innovations Market Transformation Proposal | 4.5.10 | Lighting Controls | CI-LTG-OSLC-V06-210101 | CI | LTG | OSLC | V06-210101
Business_Business Market Transformation_Market Transformation_Electric_Lighting Controls_All_Luminaire-Level Lighting Controls_2025_0_0_O&M Cost Adjustment | Business_Business Market Transformation_Market Transformation_Electric_Lighting Controls_All_Luminaire-Level Lighting Controls_2025_0_0 | Business | Business Market Transformation | Market Transformation | Electric | Lighting Controls | All | Luminaire-Level Lighting Controls | 2025 | 0 | 0 | O&M Cost Adjustment |  | 0 |  | Resource Innovations Market Transformation Proposal | 4.5.10 | Lighting Controls | CI-LTG-OSLC-V06-210101 | CI | LTG | OSLC | V06-210101
Business_Business Market Transformation_Market Transformation_Electric_Lighting Controls_All_Luminaire-Level Lighting Controls_2025_0_0_Measure Delivery Cost | Business_Business Market Transformation_Market Transformation_Electric_Lighting Controls_All_Luminaire-Level Lighting Controls_2025_0_0 | Business | Business Market Transformation | Market Transformation | Electric | Lighting Controls | All | Luminaire-Level Lighting Controls | 2025 | 0 | 0 | Measure Delivery Cost |  | 0 |  | Resource Innovations Market Transformation Proposal | 4.5.10 | Lighting Controls | CI-LTG-OSLC-V06-210101 | CI | LTG | OSLC | V06-210101
Business_Business Market Transformation_Market Transformation_Electric_Lighting Controls_All_Luminaire-Level Lighting Controls_2025_0_0_ | Business_Business Market Transformation_Market Transformation_Electric_Lighting Controls_All_Luminaire-Level Lighting Controls_2025_0_0 | Business | Business Market Transformation | Market Transformation | Electric | Lighting Controls | All | Luminaire-Level Lighting Controls | 2025 | 0 | 0 | [8 empty] | ERROR
Residential_Direct Distribution Efficient Products_School Kits_Electric_Building Shell_Single-Family/Multifamily_Door Sweep_0_0_0_ΔkWhgasket | Residential_Direct Distribution Efficient Products_School Kits_Electric_Building Shell_Single-Family/Multifamily_Door Sweep_0_0_0 | Residential | Direct Distribution Efficient Products | School Kits | Electric | Building Shell | Single-Family/Multifamily | Door Sweep | 0 | 0 | 0 | ΔkWhgasket |  | 8.8 | Springfield, Electric Resistance | IL TRM v9 | 5.6.1 | Air Sealing | RS-SHL-AIRS-V09-210101 | RS | SHL | AIRS | V09-210101
Residential_Direct Distribution Efficient Products_School Kits_Electric_Building Shell_Single-Family/Multifamily_Door Sweep_0_0_0_ngasket | Residential_Direct Distribution Efficient Products_School Kits_Electric_Building Shell_Single-Family/Multifamily_Door Sweep_0_0_0 | Residential | Direct Distribution Efficient Products | School Kits | Electric | Building Shell | Single-Family/Multifamily | Door Sweep | 0 | 0 | 0 | ngasket |  | 0 |  | IL TRM v9 | 5.6.1 | Air Sealing | RS-SHL-AIRS-V09-210101 | RS | SHL | AIRS | V09-210101
Residential_Direct Distribution Efficient Products_School Kits_Electric_Building Shell_Single-Family/Multifamily_Door Sweep_0_0_0_ΔkWhwindows | Residential_Direct Distribution Efficient Products_School Kits_Electric_Building Shell_Single-Family/Multifamily_Door Sweep_0_0_0 | Residential | Direct Distribution Efficient Products | School Kits | Electric | Building Shell | Single-Family/Multifamily | Door Sweep | 0 | 0 | 0 | ΔkWhwindows |  | 3.3 | Springfield, Electric Resistance | IL TRM v9 | 5.6.1 | Air Sealing | RS-SHL-AIRS-V09-210101 | RS | SHL | AIRS | V09-210101
Residential_Direct Distribution Efficient Products_School Kits_Electric_Building Shell_Single-Family/Multifamily_Door Sweep_0_0_0_sfwindows | Residential_Direct Distribution Efficient Products_School Kits_Electric_Building Shell_Single-Family/Multifamily_Door Sweep_0_0_0 | Residential | Direct Distribution Efficient Products | School Kits | Electric | Building Shell | Single-Family/Multifamily | Door Sweep | 0 | 0 | 0 | sfwindows |  | 0 |  | IL TRM v9 | 5.6.1 | Air Sealing | RS-SHL-AIRS-V09-210101 | RS | SHL | AIRS | V09-210101
Residential_Direct Distribution Efficient Products_School Kits_Electric_Building Shell_Single-Family/Multifamily_Door Sweep_0_0_0_ΔkWhsweep | Residential_Direct Distribution Efficient Products_School Kits_Electric_Building Shell_Single-Family/Multifamily_Door Sweep_0_0_0 | Residential | Direct Distribution Efficient Products | School Kits | Electric | Building Shell | Single-Family/Multifamily | Door Sweep | 0 | 0 | 0 | ΔkWhsweep |  | 169.3 | Springfield, Electric Resistance | IL TRM v9 | 5.6.1 | Air Sealing | RS-SHL-AIRS-V09-210101 | RS | SHL | AIRS | V09-210101
Residential_Direct Distribution Efficient Products_School Kits_Electric_Building Shell_Single-Family/Multifamily_Door Sweep_0_0_0_nsweep | Residential_Direct Distribution Efficient Products_School Kits_Electric_Building Shell_Single-Family/Multifamily_Door Sweep_0_0_0 | Residential | Direct Distribution Efficient Products | School Kits | Electric | Building Shell | Single-Family/Multifamily | Door Sweep | 0 | 0 | 0 | nsweep |  | 1 |  | IL TRM v9 | 5.6.1 | Air Sealing | RS-SHL-AIRS-V09-210101 | RS | SHL | AIRS | V09-210101
Residential_Direct Distribution Efficient Products_School Kits_Electric_Building Shell_Single-Family/Multifamily_Door Sweep_0_0_0_ΔkWhsealing | Residential_Direct Distribution Efficient Products_School Kits_Electric_Building Shell_Single-Family/Multifamily_Door Sweep_0_0_0 | Residential | Direct Distribution Efficient Products | School Kits | Electric | Building Shell | Single-Family/Multifamily | Door Sweep | 0 | 0 | 0 | ΔkWhsealing |  | 9.7 | Springfield, Electric Resistance | IL TRM v9 | 5.6.1 | Air Sealing | RS-SHL-AIRS-V09-210101 | RS | SHL | AIRS | V09-210101
Residential_Direct Distribution Efficient Products_School Kits_Electric_Building Shell_Single-Family/Multifamily_Door Sweep_0_0_0_lfsealing | Residential_Direct Distribution Efficient Products_School Kits_Electric_Building Shell_Single-Family/Multifamily_Door Sweep_0_0_0 | Residential | Direct Distribution Efficient Products | School Kits | Electric | Building Shell | Single-Family/Multifamily | Door Sweep | 0 | 0 | 0 | lfsealing |  | 0 |  | IL TRM v9 | 5.6.1 | Air Sealing | RS-SHL-AIRS-V09-210101 | RS | SHL | AIRS | V09-210101
Residential_Direct Distribution Efficient Products_School Kits_Electric_Building Shell_Single-Family/Multifamily_Door Sweep_0_0_0_ΔkWhWX | Residential_Direct Distribution Efficient Products_School Kits_Electric_Building Shell_Single-Family/Multifamily_Door Sweep_0_0_0 | Residential | Direct Distribution Efficient Products | School Kits | Electric | Building Shell | Single-Family/Multifamily | Door Sweep | 0 | 0 | 0 | ΔkWhWX |  | 11.3 | Springfield, Electric Resistance | IL TRM v9 | 5.6.1 | Air Sealing | RS-SHL-AIRS-V09-210101 | RS | SHL | AIRS | V09-210101
Residential_Direct Distribution Efficient Products_School Kits_Electric_Building Shell_Single-Family/Multifamily_Door Sweep_0_0_0_lfWX | Residential_Direct Distribution Efficient Products_School Kits_Electric_Building Shell_Single-Family/Multifamily_Door Sweep_0_0_0 | Residential | Direct Distribution Efficient Products | School Kits | Electric | Building Shell | Single-Family/Multifamily | Door Sweep | 0 | 0 | 0 | lfWX |  | 0 |  | IL TRM v9 | 5.6.1 | Air Sealing | RS-SHL-AIRS-V09-210101 | RS | SHL | AIRS | V09-210101
Residential_Direct Distribution Efficient Products_School Kits_Electric_Building Shell_Single-Family/Multifamily_Door Sweep_0_0_0_ADJRxAirsealing | Residential_Direct Distribution Efficient Products_School Kits_Electric_Building Shell_Single-Family/Multifamily_Door Sweep_0_0_0 | Residential | Direct Distribution Efficient Products | School Kits | Electric | Building Shell | Single-Family/Multifamily | Door Sweep | 0 | 0 | 0 | ADJRxAirsealing |  | 0.8 |  | IL TRM v9 | 5.6.1 | Air Sealing | RS-SHL-AIRS-V09-210101 | RS | SHL | AIRS | V09-210101
Residential_Direct Distribution Efficient Products_School Kits_Electric_Building Shell_Single-Family/Multifamily_Door Sweep_0_0_0_ISR | Residential_Direct Distribution Efficient Products_School Kits_Electric_Building Shell_Single-Family/Multifamily_Door Sweep_0_0_0 | Residential | Direct Distribution Efficient Products | School Kits | Electric | Building Shell | Single-Family/Multifamily | Door Sweep | 0 | 0 | 0 | ISR |  | 0.58 | Distributed School Weatherization Kits | IL TRM v9 | 5.6.1 | Air Sealing | RS-SHL-AIRS-V09-210101 | RS | SHL | AIRS | V09-210101
Residential_Direct Distribution Efficient Products_School Kits_Electric_Building Shell_Single-Family/Multifamily_Door Sweep_0_0_0_Delta_kWh_heating | Residential_Direct Distribution Efficient Products_School Kits_Electric_Building Shell_Single-Family/Multifamily_Door Sweep_0_0_0 | Residential | Direct Distribution Efficient Products | School Kits | Electric | Building Shell | Single-Family/Multifamily | Door Sweep | 0 | 0 | 0 | Delta_kWh_heating |  | 78.5552 |  | IL TRM v9 | 5.6.1 | Air Sealing | RS-SHL-AIRS-V09-210101 | RS | SHL | AIRS | V09-210101
Residential_Direct Distribution Efficient Products_School Kits_Electric_Building Shell_Single-Family/Multifamily_Door Sweep_0_0_0_Δthermsgasket | Residential_Direct Distribution Efficient Products_School Kits_Electric_Building Shell_Single-Family/Multifamily_Door Sweep_0_0_0 | Residential | Direct Distribution Efficient Products | School Kits | Electric | Building Shell | Single-Family/Multifamily | Door Sweep | 0 | 0 | 0 | Δthermsgasket |  | 0.41 | Springfield | IL TRM v9 | 5.6.1 | Air Sealing | RS-SHL-AIRS-V09-210101 | RS | SHL | AIRS | V09-210101
Residential_Direct Distribution Efficient Products_School Kits_Electric_Building Shell_Single-Family/Multifamily_Door Sweep_0_0_0_ngasket | Residential_Direct Distribution Efficient Products_School Kits_Electric_Building Shell_Single-Family/Multifamily_Door Sweep_0_0_0 | Residential | Direct Distribution Efficient Products | School Kits | Electric | Building Shell | Single-Family/Multifamily | Door Sweep | 0 | 0 | 0 | ngasket |  | 0 |  | IL TRM v9 | 5.6.1 | Air Sealing | RS-SHL-AIRS-V09-210101 | RS | SHL | AIRS | V09-210101
Residential_Direct Distribution Efficient Products_School Kits_Electric_Building Shell_Single-Family/Multifamily_Door Sweep_0_0_0_Δthermswindows | Residential_Direct Distribution Efficient Products_School Kits_Electric_Building Shell_Single-Family/Multifamily_Door Sweep_0_0_0 | Residential | Direct Distribution Efficient Products | School Kits | Electric | Building Shell | Single-Family/Multifamily | Door Sweep | 0 | 0 | 0 | Δthermswindows |  | 0.156 | Springfield | IL TRM v9 | 5.6.1 | Air Sealing | RS-SHL-AIRS-V09-210101 | RS | SHL | AIRS | V09-210101
Residential_Direct Distribution Efficient Products_School Kits_Electric_Building Shell_Single-Family/Multifamily_Door Sweep_0_0_0_sfwindows | Residential_Direct Distribution Efficient Products_School Kits_Electric_Building Shell_Single-Family/Multifamily_Door Sweep_0_0_0 | Residential | Direct Distribution Efficient Products | School Kits | Electric | Building Shell | Single-Family/Multifamily | Door Sweep | 0 | 0 | 0 | sfwindows |  | 0 |  | IL TRM v9 | 5.6.1 | Air Sealing | RS-SHL-AIRS-V09-210101 | RS | SHL | AIRS | V09-210101
Residential_Direct Distribution Efficient Products_School Kits_Electric_Building Shell_Single-Family/Multifamily_Door Sweep_0_0_0_Δthermssweep | Residential_Direct Distribution Efficient Products_School Kits_Electric_Building Shell_Single-Family/Multifamily_Door Sweep_0_0_0 | Residential | Direct Distribution Efficient Products | School Kits | Electric | Building Shell | Single-Family/Multifamily | Door Sweep | 0 | 0 | 0 | Δthermssweep |  | 7.92 | Springfield | IL TRM v9 | 5.6.1 | Air Sealing | RS-SHL-AIRS-V09-210101 | RS | SHL | AIRS | V09-210101
Residential_Direct Distribution Efficient Products_School Kits_Electric_Building Shell_Single-Family/Multifamily_Door Sweep_0_0_0_nsweep | Residential_Direct Distribution Efficient Products_School Kits_Electric_Building Shell_Single-Family/Multifamily_Door Sweep_0_0_0 | Residential | Direct Distribution Efficient Products | School Kits | Electric | Building Shell | Single-Family/Multifamily | Door Sweep | 0 | 0 | 0 | nsweep |  | 1 |  | IL TRM v9 | 5.6.1 | Air Sealing | RS-SHL-AIRS-V09-210101 | RS | SHL | AIRS | V09-210101
Residential_Direct Distribution Efficient Products_School Kits_Electric_Building Shell_Single-Family/Multifamily_Door Sweep_0_0_0_Δthermssealing | Residential_Direct Distribution Efficient Products_School Kits_Electric_Building Shell_Single-Family/Multifamily_Door Sweep_0_0_0 | Residential | Direct Distribution Efficient Products | School Kits | Electric | Building Shell | Single-Family/Multifamily | Door Sweep | 0 | 0 | 0 | Δthermssealing |  | 0.45 | Springfield | IL TRM v9 | 5.6.1 | Air Sealing | RS-SHL-AIRS-V09-210101 | RS | SHL | AIRS | V09-210101
Residential_Direct Distribution Efficient Products_School Kits_Electric_Building Shell_Single-Family/Multifamily_Door Sweep_0_0_0_lfsealing | Residential_Direct Distribution Efficient Products_School Kits_Electric_Building Shell_Single-Family/Multifamily_Door Sweep_0_0_0 | Residential | Direct Distribution Efficient Products | School Kits | Electric | Building Shell | Single-Family/Multifamily | Door Sweep | 0 | 0 | 0 | lfsealing |  | 0 |  | IL TRM v9 | 5.6.1 | Air Sealing | RS-SHL-AIRS-V09-210101 | RS | SHL | AIRS | V09-210101
Residential_Direct Distribution Efficient Products_School Kits_Electric_Building Shell_Single-Family/Multifamily_Door Sweep_0_0_0_ΔthermsWX | Residential_Direct Distribution Efficient Products_School Kits_Electric_Building Shell_Single-Family/Multifamily_Door Sweep_0_0_0 | Residential | Direct Distribution Efficient Products | School Kits | Electric | Building Shell | Single-Family/Multifamily | Door Sweep | 0 | 0 | 0 | ΔthermsWX |  | 0.53 | Springfield | IL TRM v9 | 5.6.1 | Air Sealing | RS-SHL-AIRS-V09-210101 | RS | SHL | AIRS | V09-210101
Residential_Direct Distribution Efficient Products_School Kits_Electric_Building Shell_Single-Family/Multifamily_Door Sweep_0_0_0_lfWX | Residential_Direct Distribution Efficient Products_School Kits_Electric_Building Shell_Single-Family/Multifamily_Door Sweep_0_0_0 | Residential | Direct Distribution Efficient Products | School Kits | Electric | Building Shell | Single-Family/Multifamily | Door Sweep | 0 | 0 | 0 | lfWX |  | 0 |  | IL TRM v9 | 5.6.1 | Air Sealing | RS-SHL-AIRS-V09-210101 | RS | SHL | AIRS | V09-210101
Residential_Direct Distribution Efficient Products_School Kits_Electric_Building Shell_Single-Family/Multifamily_Door Sweep_0_0_0_ADJRxAirsealing | Residential_Direct Distribution Efficient Products_School Kits_Electric_Building Shell_Single-Family/Multifamily_Door Sweep_0_0_0 | Residential | Direct Distribution Efficient Products | School Kits | Electric | Building Shell | Single-Family/Multifamily | Door Sweep | 0 | 0 | 0 | ADJRxAirsealing |  | 0.8 |  | IL TRM v9 | 5.6.1 | Air Sealing | RS-SHL-AIRS-V09-210101 | RS | SHL | AIRS | V09-210101
Residential_Direct Distribution Efficient Products_School Kits_Electric_Building Shell_Single-Family/Multifamily_Door Sweep_0_0_0_ISR | Residential_Direct Distribution Efficient Products_School Kits_Electric_Building Shell_Single-Family/Multifamily_Door Sweep_0_0_0 | Residential | Direct Distribution Efficient Products | School Kits | Electric | Building Shell | Single-Family/Multifamily | Door Sweep | 0 | 0 | 0 | ISR |  | 0.58 | Distributed School Weatherization Kits | IL TRM v9 | 5.6.1 | Air Sealing | RS-SHL-AIRS-V09-210101 | RS | SHL | AIRS | V09-210101
Residential_Direct Distribution Efficient Products_School Kits_Electric_Building Shell_Single-Family/Multifamily_Door Sweep_0_0_0_Delta_Therms | Residential_Direct Distribution Efficient Products_School Kits_Electric_Building Shell_Single-Family/Multifamily_Door Sweep_0_0_0 | Residential | Direct Distribution Efficient Products | School Kits | Electric | Building Shell | Single-Family/Multifamily | Door Sweep | 0 | 0 | 0 | Delta_Therms |  | 3.6749 |  | IL TRM v9 | 5.6.1 | Air Sealing | RS-SHL-AIRS-V09-210101 | RS | SHL | AIRS | V09-210101
Residential_Direct Distribution Efficient Products_School Kits_Electric_Building Shell_Single-Family/Multifamily_Door Sweep_0_0_0_%ElectricHeat | Residential_Direct Distribution Efficient Products_School Kits_Electric_Building Shell_Single-Family/Multifamily_Door Sweep_0_0_0 | Residential | Direct Distribution Efficient Products | School Kits | Electric | Building Shell | Single-Family/Multifamily | Door Sweep | 0 | 0 | 0 | %ElectricHeat |  | 1 | Electric Heat | IL TRM v9 | 5.6.1 | Air Sealing | RS-SHL-AIRS-V09-210101 | RS | SHL | AIRS | V09-210101
Residential_Direct Distribution Efficient Products_School Kits_Electric_Building Shell_Single-Family/Multifamily_Door Sweep_0_0_0_%GasHeat | Residential_Direct Distribution Efficient Products_School Kits_Electric_Building Shell_Single-Family/Multifamily_Door Sweep_0_0_0 | Residential | Direct Distribution Efficient Products | School Kits | Electric | Building Shell | Single-Family/Multifamily | Door Sweep | 0 | 0 | 0 | %GasHeat |  | 0 | Electric Heat | IL TRM v9 | 5.6.1 | Air Sealing | RS-SHL-AIRS-V09-210101 | RS | SHL | AIRS | V09-210101
Residential_Direct Distribution Efficient Products_School Kits_Electric_Building Shell_Single-Family/Multifamily_Door Sweep_0_0_0_Remaining Year kWh | Residential_Direct Distribution Efficient Products_School Kits_Electric_Building Shell_Single-Family/Multifamily_Door Sweep_0_0_0 | Residential | Direct Distribution Efficient Products | School Kits | Electric | Building Shell | Single-Family/Multifamily | Door Sweep | 0 | 0 | 0 | Remaining Year kWh |  | 0 |  | IL TRM v9 | 5.6.1 | Air Sealing | RS-SHL-AIRS-V09-210101 | RS | SHL | AIRS | V09-210101
Residential_Direct Distribution Efficient Products_School Kits_Electric_Building Shell_Single-Family/Multifamily_Door Sweep_0_0_0_kWh Saved per Unit | Residential_Direct Distribution Efficient Products_School Kits_Electric_Building Shell_Single-Family/Multifamily_Door Sweep_0_0_0 | Residential | Direct Distribution Efficient Products | School Kits | Electric | Building Shell | Single-Family/Multifamily | Door Sweep | 0 | 0 | 0 | kWh Saved per Unit |  | 78.5552 |  | IL TRM v9 | 5.6.1 | Air Sealing | RS-SHL-AIRS-V09-210101 | RS | SHL | AIRS | V09-210101
Residential_Direct Distribution Efficient Products_School Kits_Electric_Building Shell_Single-Family/Multifamily_Door Sweep_0_0_0_Remaining Year kW | Residential_Direct Distribution Efficient Products_School Kits_Electric_Building Shell_Single-Family/Multifamily_Door Sweep_0_0_0 | Residential | Direct Distribution Efficient Products | School Kits | Electric | Building Shell | Single-Family/Multifamily | Door Sweep | 0 | 0 | 0 | Remaining Year kW |  | 0 |  | IL TRM v9 | 5.6.1 | Air Sealing | RS-SHL-AIRS-V09-210101 | RS | SHL | AIRS | V09-210101
Residential_Direct Distribution Efficient Products_School Kits_Electric_Building Shell_Single-Family/Multifamily_Door Sweep_0_0_0_Coincident Peak kW Saved per Unit | Residential_Direct Distribution Efficient Products_School Kits_Electric_Building Shell_Single-Family/Multifamily_Door Sweep_0_0_0 | Residential | Direct Distribution Efficient Products | School Kits | Electric | Building Shell | Single-Family/Multifamily | Door Sweep | 0 | 0 | 0 | Coincident Peak kW Saved per Unit |  | 0 |  | IL TRM v9 | 5.6.1 | Air Sealing | RS-SHL-AIRS-V09-210101 | RS | SHL | AIRS | V09-210101
Residential_Direct Distribution Efficient Products_School Kits_Electric_Building Shell_Single-Family/Multifamily_Door Sweep_0_0_0_Remaining Year Therms | Residential_Direct Distribution Efficient Products_School Kits_Electric_Building Shell_Single-Family/Multifamily_Door Sweep_0_0_0 | Residential | Direct Distribution Efficient Products | School Kits | Electric | Building Shell | Single-Family/Multifamily | Door Sweep | 0 | 0 | 0 | Remaining Year Therms |  | 0 |  | IL TRM v9 | 5.6.1 | Air Sealing | RS-SHL-AIRS-V09-210101 | RS | SHL | AIRS | V09-210101
Residential_Direct Distribution Efficient Products_School Kits_Electric_Building Shell_Single-Family/Multifamily_Door Sweep_0_0_0_Therms Saved per Unit | Residential_Direct Distribution Efficient Products_School Kits_Electric_Building Shell_Single-Family/Multifamily_Door Sweep_0_0_0 | Residential | Direct Distribution Efficient Products | School Kits | Electric | Building Shell | Single-Family/Multifamily | Door Sweep | 0 | 0 | 0 | Therms Saved per Unit |  | 0 |  | IL TRM v9 | 5.6.1 | Air Sealing | RS-SHL-AIRS-V09-210101 | RS | SHL | AIRS | V09-210101
Residential_Direct Distribution Efficient Products_School Kits_Electric_Building Shell_Single-Family/Multifamily_Door Sweep_0_0_0_Remaining Life | Residential_Direct Distribution Efficient Products_School Kits_Electric_Building Shell_Single-Family/Multifamily_Door Sweep_0_0_0 | Residential | Direct Distribution Efficient Products | School Kits | Electric | Building Shell | Single-Family/Multifamily | Door Sweep | 0 | 0 | 0 | Remaining Life |  | 0 |  | IL TRM v9 | 5.6.1 | Air Sealing | RS-SHL-AIRS-V09-210101 | RS | SHL | AIRS | V09-210101
Residential_Direct Distribution Efficient Products_School Kits_Electric_Building Shell_Single-Family/Multifamily_Door Sweep_0_0_0_Lifetime (years) | Residential_Direct Distribution Efficient Products_School Kits_Electric_Building Shell_Single-Family/Multifamily_Door Sweep_0_0_0 | Residential | Direct Distribution Efficient Products | School Kits | Electric | Building Shell | Single-Family/Multifamily | Door Sweep | 0 | 0 | 0 | Lifetime (years) |  | 20 |  | IL TRM v9 | 5.6.1 | Air Sealing | RS-SHL-AIRS-V09-210101 | RS | SHL | AIRS | V09-210101
Residential_Direct Distribution Efficient Products_School Kits_Electric_Building Shell_Single-Family/Multifamily_Door Sweep_0_0_0_Incremental Cost | Residential_Direct Distribution Efficient Products_School Kits_Electric_Building Shell_Single-Family/Multifamily_Door Sweep_0_0_0 | Residential | Direct Distribution Efficient Products | School Kits | Electric | Building Shell | Single-Family/Multifamily | Door Sweep | 0 | 0 | 0 | Incremental Cost |  | 1 |  | IL TRM v9 | 5.6.1 | Air Sealing | RS-SHL-AIRS-V09-210101 | RS | SHL | AIRS | V09-210101
Residential_Direct Distribution Efficient Products_School Kits_Electric_Building Shell_Single-Family/Multifamily_Door Sweep_0_0_0_O&M Cost Adjustment | Residential_Direct Distribution Efficient Products_School Kits_Electric_Building Shell_Single-Family/Multifamily_Door Sweep_0_0_0 | Residential | Direct Distribution Efficient Products | School Kits | Electric | Building Shell | Single-Family/Multifamily | Door Sweep | 0 | 0 | 0 | O&M Cost Adjustment |  | 0 |  | IL TRM v9 | 5.6.1 | Air Sealing | RS-SHL-AIRS-V09-210101 | RS | SHL | AIRS | V09-210101
Residential_Direct Distribution Efficient Products_School Kits_Electric_Building Shell_Single-Family/Multifamily_Door Sweep_0_0_0_Measure Delivery Cost | Residential_Direct Distribution Efficient Products_School Kits_Electric_Building Shell_Single-Family/Multifamily_Door Sweep_0_0_0 | Residential | Direct Distribution Efficient Products | School Kits | Electric | Building Shell | Single-Family/Multifamily | Door Sweep | 0 | 0 | 0 | Measure Delivery Cost |  | 0 |  | IL TRM v9 | 5.6.1 | Air Sealing | RS-SHL-AIRS-V09-210101 | RS | SHL | AIRS | V09-210101
Residential_Direct Distribution Efficient Products_School Kits_Electric_Building Shell_Single-Family/Multifamily_Door Sweep_0_0_0_ | Residential_Direct Distribution Efficient Products_School Kits_Electric_Building Shell_Single-Family/Multifamily_Door Sweep_0_0_0 | Residential | Direct Distribution Efficient Products | School Kits | Electric | Building Shell | Single-Family/Multifamily | Door Sweep | 0 | 0 | 0 | [8 empty] | ERROR
Residential_Direct Distribution Efficient Products_School Kits_Natural Gas_Building Shell_Single-Family/Multifamily_Door Sweep_0_0_0_ΔkWhgasket | Residential_Direct Distribution Efficient Products_School Kits_Natural Gas_Building Shell_Single-Family/Multifamily_Door Sweep_0_0_0 | Residential | Direct Distribution Efficient Products | School Kits | Natural Gas | Building Shell | Single-Family/Multifamily | Door Sweep | 0 | 0 | 0 | ΔkWhgasket |  | 8.8 | Springfield, Electric Resistance | IL TRM v9 | 5.6.1 | Air Sealing | RS-SHL-AIRS-V09-210101 | RS | SHL | AIRS | V09-210101
Residential_Direct Distribution Efficient Products_School Kits_Natural Gas_Building Shell_Single-Family/Multifamily_Door Sweep_0_0_0_ngasket | Residential_Direct Distribution Efficient Products_School Kits_Natural Gas_Building Shell_Single-Family/Multifamily_Door Sweep_0_0_0 | Residential | Direct Distribution Efficient Products | School Kits | Natural Gas | Building Shell | Single-Family/Multifamily | Door Sweep | 0 | 0 | 0 | ngasket |  | 0 |  | IL TRM v9 | 5.6.1 | Air Sealing | RS-SHL-AIRS-V09-210101 | RS | SHL | AIRS | V09-210101
Residential_Direct Distribution Efficient Products_School Kits_Natural Gas_Building Shell_Single-Family/Multifamily_Door Sweep_0_0_0_ΔkWhwindows | Residential_Direct Distribution Efficient Products_School Kits_Natural Gas_Building Shell_Single-Family/Multifamily_Door Sweep_0_0_0 | Residential | Direct Distribution Efficient Products | School Kits | Natural Gas | Building Shell | Single-Family/Multifamily | Door Sweep | 0 | 0 | 0 | ΔkWhwindows |  | 3.3 | Springfield, Electric Resistance | IL TRM v9 | 5.6.1 | Air Sealing | RS-SHL-AIRS-V09-210101 | RS | SHL | AIRS | V09-210101
Residential_Direct Distribution Efficient Products_School Kits_Natural Gas_Building Shell_Single-Family/Multifamily_Door Sweep_0_0_0_sfwindows | Residential_Direct Distribution Efficient Products_School Kits_Natural Gas_Building Shell_Single-Family/Multifamily_Door Sweep_0_0_0 | Residential | Direct Distribution Efficient Products | School Kits | Natural Gas | Building Shell | Single-Family/Multifamily | Door Sweep | 0 | 0 | 0 | sfwindows |  | 0 |  | IL TRM v9 | 5.6.1 | Air Sealing | RS-SHL-AIRS-V09-210101 | RS | SHL | AIRS | V09-210101
Residential_Direct Distribution Efficient Products_School Kits_Natural Gas_Building Shell_Single-Family/Multifamily_Door Sweep_0_0_0_ΔkWhsweep | Residential_Direct Distribution Efficient Products_School Kits_Natural Gas_Building Shell_Single-Family/Multifamily_Door Sweep_0_0_0 | Residential | Direct Distribution Efficient Products | School Kits | Natural Gas | Building Shell | Single-Family/Multifamily | Door Sweep | 0 | 0 | 0 | ΔkWhsweep |  | 169.3 | Springfield, Electric Resistance | IL TRM v9 | 5.6.1 | Air Sealing | RS-SHL-AIRS-V09-210101 | RS | SHL | AIRS | V09-210101
Residential_Direct Distribution Efficient Products_School Kits_Natural Gas_Building Shell_Single-Family/Multifamily_Door Sweep_0_0_0_nsweep | Residential_Direct Distribution Efficient Products_School Kits_Natural Gas_Building Shell_Single-Family/Multifamily_Door Sweep_0_0_0 | Residential | Direct Distribution Efficient Products | School Kits | Natural Gas | Building Shell | Single-Family/Multifamily | Door Sweep | 0 | 0 | 0 | nsweep |  | 1 |  | IL TRM v9 | 5.6.1 | Air Sealing | RS-SHL-AIRS-V09-210101 | RS | SHL | AIRS | V09-210101
Residential_Direct Distribution Efficient Products_School Kits_Natural Gas_Building Shell_Single-Family/Multifamily_Door Sweep_0_0_0_ΔkWhsealing | Residential_Direct Distribution Efficient Products_School Kits_Natural Gas_Building Shell_Single-Family/Multifamily_Door Sweep_0_0_0 | Residential | Direct Distribution Efficient Products | School Kits | Natural Gas | Building Shell | Single-Family/Multifamily | Door Sweep | 0 | 0 | 0 | ΔkWhsealing |  | 9.7 | Springfield, Electric Resistance | IL TRM v9 | 5.6.1 | Air Sealing | RS-SHL-AIRS-V09-210101 | RS | SHL | AIRS | V09-210101
Residential_Direct Distribution Efficient Products_School Kits_Natural Gas_Building Shell_Single-Family/Multifamily_Door Sweep_0_0_0_lfsealing | Residential_Direct Distribution Efficient Products_School Kits_Natural Gas_Building Shell_Single-Family/Multifamily_Door Sweep_0_0_0 | Residential | Direct Distribution Efficient Products | School Kits | Natural Gas | Building Shell | Single-Family/Multifamily | Door Sweep | 0 | 0 | 0 | lfsealing |  | 0 |  | IL TRM v9 | 5.6.1 | Air Sealing | RS-SHL-AIRS-V09-210101 | RS | SHL | AIRS | V09-210101
Residential_Direct Distribution Efficient Products_School Kits_Natural Gas_Building Shell_Single-Family/Multifamily_Door Sweep_0_0_0_ΔkWhWX | Residential_Direct Distribution Efficient Products_School Kits_Natural Gas_Building Shell_Single-Family/Multifamily_Door Sweep_0_0_0 | Residential | Direct Distribution Efficient Products | School Kits | Natural Gas | Building Shell | Single-Family/Multifamily | Door Sweep | 0 | 0 | 0 | ΔkWhWX |  | 11.3 | Springfield, Electric Resistance | IL TRM v9 | 5.6.1 | Air Sealing | RS-SHL-AIRS-V09-210101 | RS | SHL | AIRS | V09-210101
Residential_Direct Distribution Efficient Products_School Kits_Natural Gas_Building Shell_Single-Family/Multifamily_Door Sweep_0_0_0_lfWX | Residential_Direct Distribution Efficient Products_School Kits_Natural Gas_Building Shell_Single-Family/Multifamily_Door Sweep_0_0_0 | Residential | Direct Distribution Efficient Products | School Kits | Natural Gas | Building Shell | Single-Family/Multifamily | Door Sweep | 0 | 0 | 0 | lfWX |  | 0 |  | IL TRM v9 | 5.6.1 | Air Sealing | RS-SHL-AIRS-V09-210101 | RS | SHL | AIRS | V09-210101
Residential_Direct Distribution Efficient Products_School Kits_Natural Gas_Building Shell_Single-Family/Multifamily_Door Sweep_0_0_0_ADJRxAirsealing | Residential_Direct Distribution Efficient Products_School Kits_Natural Gas_Building Shell_Single-Family/Multifamily_Door Sweep_0_0_0 | Residential | Direct Distribution Efficient Products | School Kits | Natural Gas | Building Shell | Single-Family/Multifamily | Door Sweep | 0 | 0 | 0 | ADJRxAirsealing |  | 0.8 |  | IL TRM v9 | 5.6.1 | Air Sealing | RS-SHL-AIRS-V09-210101 | RS | SHL | AIRS | V09-210101
Residential_Direct Distribution Efficient Products_School Kits_Natural Gas_Building Shell_Single-Family/Multifamily_Door Sweep_0_0_0_ISR | Residential_Direct Distribution Efficient Products_School Kits_Natural Gas_Building Shell_Single-Family/Multifamily_Door Sweep_0_0_0 | Residential | Direct Distribution Efficient Products | School Kits | Natural Gas | Building Shell | Single-Family/Multifamily | Door Sweep | 0 | 0 | 0 | ISR |  | 0.58 | Distributed School Weatherization Kits | IL TRM v9 | 5.6.1 | Air Sealing | RS-SHL-AIRS-V09-210101 | RS | SHL | AIRS | V09-210101
Residential_Direct Distribution Efficient Products_School Kits_Natural Gas_Building Shell_Single-Family/Multifamily_Door Sweep_0_0_0_Delta_kWh_heating | Residential_Direct Distribution Efficient Products_School Kits_Natural Gas_Building Shell_Single-Family/Multifamily_Door Sweep_0_0_0 | Residential | Direct Distribution Efficient Products | School Kits | Natural Gas | Building Shell | Single-Family/Multifamily | Door Sweep | 0 | 0 | 0 | Delta_kWh_heating |  | 78.5552 |  | IL TRM v9 | 5.6.1 | Air Sealing | RS-SHL-AIRS-V09-210101 | RS | SHL | AIRS | V09-210101
Residential_Direct Distribution Efficient Products_School Kits_Natural Gas_Building Shell_Single-Family/Multifamily_Door Sweep_0_0_0_Δthermsgasket | Residential_Direct Distribution Efficient Products_School Kits_Natural Gas_Building Shell_Single-Family/Multifamily_Door Sweep_0_0_0 | Residential | Direct Distribution Efficient Products | School Kits | Natural Gas | Building Shell | Single-Family/Multifamily | Door Sweep | 0 | 0 | 0 | Δthermsgasket |  | 0.41 | Springfield | IL TRM v9 | 5.6.1 | Air Sealing | RS-SHL-AIRS-V09-210101 | RS | SHL | AIRS | V09-210101
Residential_Direct Distribution Efficient Products_School Kits_Natural Gas_Building Shell_Single-Family/Multifamily_Door Sweep_0_0_0_ngasket | Residential_Direct Distribution Efficient Products_School Kits_Natural Gas_Building Shell_Single-Family/Multifamily_Door Sweep_0_0_0 | Residential | Direct Distribution Efficient Products | School Kits | Natural Gas | Building Shell | Single-Family/Multifamily | Door Sweep | 0 | 0 | 0 | ngasket |  | 0 |  | IL TRM v9 | 5.6.1 | Air Sealing | RS-SHL-AIRS-V09-210101 | RS | SHL | AIRS | V09-210101
Residential_Direct Distribution Efficient Products_School Kits_Natural Gas_Building Shell_Single-Family/Multifamily_Door Sweep_0_0_0_Δthermswindows | Residential_Direct Distribution Efficient Products_School Kits_Natural Gas_Building Shell_Single-Family/Multifamily_Door Sweep_0_0_0 | Residential | Direct Distribution Efficient Products | School Kits | Natural Gas | Building Shell | Single-Family/Multifamily | Door Sweep | 0 | 0 | 0 | Δthermswindows |  | 0.156 | Springfield | IL TRM v9 | 5.6.1 | Air Sealing | RS-SHL-AIRS-V09-210101 | RS | SHL | AIRS | V09-210101
Residential_Direct Distribution Efficient Products_School Kits_Natural Gas_Building Shell_Single-Family/Multifamily_Door Sweep_0_0_0_sfwindows | Residential_Direct Distribution Efficient Products_School Kits_Natural Gas_Building Shell_Single-Family/Multifamily_Door Sweep_0_0_0 | Residential | Direct Distribution Efficient Products | School Kits | Natural Gas | Building Shell | Single-Family/Multifamily | Door Sweep | 0 | 0 | 0 | sfwindows |  | 0 |  | IL TRM v9 | 5.6.1 | Air Sealing | RS-SHL-AIRS-V09-210101 | RS | SHL | AIRS | V09-210101
Residential_Direct Distribution Efficient Products_School Kits_Natural Gas_Building Shell_Single-Family/Multifamily_Door Sweep_0_0_0_Δthermssweep | Residential_Direct Distribution Efficient Products_School Kits_Natural Gas_Building Shell_Single-Family/Multifamily_Door Sweep_0_0_0 | Residential | Direct Distribution Efficient Products | School Kits | Natural Gas | Building Shell | Single-Family/Multifamily | Door Sweep | 0 | 0 | 0 | Δthermssweep |  | 7.92 | Springfield | IL TRM v9 | 5.6.1 | Air Sealing | RS-SHL-AIRS-V09-210101 | RS | SHL | AIRS | V09-210101
Residential_Direct Distribution Efficient Products_School Kits_Natural Gas_Building Shell_Single-Family/Multifamily_Door Sweep_0_0_0_nsweep | Residential_Direct Distribution Efficient Products_School Kits_Natural Gas_Building Shell_Single-Family/Multifamily_Door Sweep_0_0_0 | Residential | Direct Distribution Efficient Products | School Kits | Natural Gas | Building Shell | Single-Family/Multifamily | Door Sweep | 0 | 0 | 0 | nsweep |  | 1 |  | IL TRM v9 | 5.6.1 | Air Sealing | RS-SHL-AIRS-V09-210101 | RS | SHL | AIRS | V09-210101
Residential_Direct Distribution Efficient Products_School Kits_Natural Gas_Building Shell_Single-Family/Multifamily_Door Sweep_0_0_0_Δthermssealing | Residential_Direct Distribution Efficient Products_School Kits_Natural Gas_Building Shell_Single-Family/Multifamily_Door Sweep_0_0_0 | Residential | Direct Distribution Efficient Products | School Kits | Natural Gas | Building Shell | Single-Family/Multifamily | Door Sweep | 0 | 0 | 0 | Δthermssealing |  | 0.45 | Springfield | IL TRM v9 | 5.6.1 | Air Sealing | RS-SHL-AIRS-V09-210101 | RS | SHL | AIRS | V09-210101
Residential_Direct Distribution Efficient Products_School Kits_Natural Gas_Building Shell_Single-Family/Multifamily_Door Sweep_0_0_0_lfsealing | Residential_Direct Distribution Efficient Products_School Kits_Natural Gas_Building Shell_Single-Family/Multifamily_Door Sweep_0_0_0 | Residential | Direct Distribution Efficient Products | School Kits | Natural Gas | Building Shell | Single-Family/Multifamily | Door Sweep | 0 | 0 | 0 | lfsealing |  | 0 |  | IL TRM v9 | 5.6.1 | Air Sealing | RS-SHL-AIRS-V09-210101 | RS | SHL | AIRS | V09-210101
Residential_Direct Distribution Efficient Products_School Kits_Natural Gas_Building Shell_Single-Family/Multifamily_Door Sweep_0_0_0_ΔthermsWX | Residential_Direct Distribution Efficient Products_School Kits_Natural Gas_Building Shell_Single-Family/Multifamily_Door Sweep_0_0_0 | Residential | Direct Distribution Efficient Products | School Kits | Natural Gas | Building Shell | Single-Family/Multifamily | Door Sweep | 0 | 0 | 0 | ΔthermsWX |  | 0.53 | Springfield | IL TRM v9 | 5.6.1 | Air Sealing | RS-SHL-AIRS-V09-210101 | RS | SHL | AIRS | V09-210101
Residential_Direct Distribution Efficient Products_School Kits_Natural Gas_Building Shell_Single-Family/Multifamily_Door Sweep_0_0_0_lfWX | Residential_Direct Distribution Efficient Products_School Kits_Natural Gas_Building Shell_Single-Family/Multifamily_Door Sweep_0_0_0 | Residential | Direct Distribution Efficient Products | School Kits | Natural Gas | Building Shell | Single-Family/Multifamily | Door Sweep | 0 | 0 | 0 | lfWX |  | 0 |  | IL TRM v9 | 5.6.1 | Air Sealing | RS-SHL-AIRS-V09-210101 | RS | SHL | AIRS | V09-210101
Residential_Direct Distribution Efficient Products_School Kits_Natural Gas_Building Shell_Single-Family/Multifamily_Door Sweep_0_0_0_ADJRxAirsealing | Residential_Direct Distribution Efficient Products_School Kits_Natural Gas_Building Shell_Single-Family/Multifamily_Door Sweep_0_0_0 | Residential | Direct Distribution Efficient Products | School Kits | Natural Gas | Building Shell | Single-Family/Multifamily | Door Sweep | 0 | 0 | 0 | ADJRxAirsealing |  | 0.8 |  | IL TRM v9 | 5.6.1 | Air Sealing | RS-SHL-AIRS-V09-210101 | RS | SHL | AIRS | V09-210101
Residential_Direct Distribution Efficient Products_School Kits_Natural Gas_Building Shell_Single-Family/Multifamily_Door Sweep_0_0_0_ISR | Residential_Direct Distribution Efficient Products_School Kits_Natural Gas_Building Shell_Single-Family/Multifamily_Door Sweep_0_0_0 | Residential | Direct Distribution Efficient Products | School Kits | Natural Gas | Building Shell | Single-Family/Multifamily | Door Sweep | 0 | 0 | 0 | ISR |  | 0.58 | Distributed School Weatherization Kits | IL TRM v9 | 5.6.1 | Air Sealing | RS-SHL-AIRS-V09-210101 | RS | SHL | AIRS | V09-210101
Residential_Direct Distribution Efficient Products_School Kits_Natural Gas_Building Shell_Single-Family/Multifamily_Door Sweep_0_0_0_Delta_Therms | Residential_Direct Distribution Efficient Products_School Kits_Natural Gas_Building Shell_Single-Family/Multifamily_Door Sweep_0_0_0 | Residential | Direct Distribution Efficient Products | School Kits | Natural Gas | Building Shell | Single-Family/Multifamily | Door Sweep | 0 | 0 | 0 | Delta_Therms |  | 3.6749 |  | IL TRM v9 | 5.6.1 | Air Sealing | RS-SHL-AIRS-V09-210101 | RS | SHL | AIRS | V09-210101
Residential_Direct Distribution Efficient Products_School Kits_Natural Gas_Building Shell_Single-Family/Multifamily_Door Sweep_0_0_0_%ElectricHeat | Residential_Direct Distribution Efficient Products_School Kits_Natural Gas_Building Shell_Single-Family/Multifamily_Door Sweep_0_0_0 | Residential | Direct Distribution Efficient Products | School Kits | Natural Gas | Building Shell | Single-Family/Multifamily | Door Sweep | 0 | 0 | 0 | %ElectricHeat |  | 0 | Natural Gas Heat | IL TRM v9 | 5.6.1 | Air Sealing | RS-SHL-AIRS-V09-210101 | RS | SHL | AIRS | V09-210101
Residential_Direct Distribution Efficient Products_School Kits_Natural Gas_Building Shell_Single-Family/Multifamily_Door Sweep_0_0_0_%GasHeat | Residential_Direct Distribution Efficient Products_School Kits_Natural Gas_Building Shell_Single-Family/Multifamily_Door Sweep_0_0_0 | Residential | Direct Distribution Efficient Products | School Kits | Natural Gas | Building Shell | Single-Family/Multifamily | Door Sweep | 0 | 0 | 0 | %GasHeat |  | 1 | Natural Gas Heat | IL TRM v9 | 5.6.1 | Air Sealing | RS-SHL-AIRS-V09-210101 | RS | SHL | AIRS | V09-210101
Residential_Direct Distribution Efficient Products_School Kits_Natural Gas_Building Shell_Single-Family/Multifamily_Door Sweep_0_0_0_Remaining Year kWh | Residential_Direct Distribution Efficient Products_School Kits_Natural Gas_Building Shell_Single-Family/Multifamily_Door Sweep_0_0_0 | Residential | Direct Distribution Efficient Products | School Kits | Natural Gas | Building Shell | Single-Family/Multifamily | Door Sweep | 0 | 0 | 0 | Remaining Year kWh |  | 0 |  | IL TRM v9 | 5.6.1 | Air Sealing | RS-SHL-AIRS-V09-210101 | RS | SHL | AIRS | V09-210101
Residential_Direct Distribution Efficient Products_School Kits_Natural Gas_Building Shell_Single-Family/Multifamily_Door Sweep_0_0_0_kWh Saved per Unit | Residential_Direct Distribution Efficient Products_School Kits_Natural Gas_Building Shell_Single-Family/Multifamily_Door Sweep_0_0_0 | Residential | Direct Distribution Efficient Products | School Kits | Natural Gas | Building Shell | Single-Family/Multifamily | Door Sweep | 0 | 0 | 0 | kWh Saved per Unit |  | 0 |  | IL TRM v9 | 5.6.1 | Air Sealing | RS-SHL-AIRS-V09-210101 | RS | SHL | AIRS | V09-210101
Residential_Direct Distribution Efficient Products_School Kits_Natural Gas_Building Shell_Single-Family/Multifamily_Door Sweep_0_0_0_Remaining Year kW | Residential_Direct Distribution Efficient Products_School Kits_Natural Gas_Building Shell_Single-Family/Multifamily_Door Sweep_0_0_0 | Residential | Direct Distribution Efficient Products | School Kits | Natural Gas | Building Shell | Single-Family/Multifamily | Door Sweep | 0 | 0 | 0 | Remaining Year kW |  | 0 |  | IL TRM v9 | 5.6.1 | Air Sealing | RS-SHL-AIRS-V09-210101 | RS | SHL | AIRS | V09-210101
Residential_Direct Distribution Efficient Products_School Kits_Natural Gas_Building Shell_Single-Family/Multifamily_Door Sweep_0_0_0_Coincident Peak kW Saved per Unit | Residential_Direct Distribution Efficient Products_School Kits_Natural Gas_Building Shell_Single-Family/Multifamily_Door Sweep_0_0_0 | Residential | Direct Distribution Efficient Products | School Kits | Natural Gas | Building Shell | Single-Family/Multifamily | Door Sweep | 0 | 0 | 0 | Coincident Peak kW Saved per Unit |  | 0 |  | IL TRM v9 | 5.6.1 | Air Sealing | RS-SHL-AIRS-V09-210101 | RS | SHL | AIRS | V09-210101
Residential_Direct Distribution Efficient Products_School Kits_Natural Gas_Building Shell_Single-Family/Multifamily_Door Sweep_0_0_0_Remaining Year Therms | Residential_Direct Distribution Efficient Products_School Kits_Natural Gas_Building Shell_Single-Family/Multifamily_Door Sweep_0_0_0 | Residential | Direct Distribution Efficient Products | School Kits | Natural Gas | Building Shell | Single-Family/Multifamily | Door Sweep | 0 | 0 | 0 | Remaining Year Therms |  | 0 |  | IL TRM v9 | 5.6.1 | Air Sealing | RS-SHL-AIRS-V09-210101 | RS | SHL | AIRS | V09-210101
Residential_Direct Distribution Efficient Products_School Kits_Natural Gas_Building Shell_Single-Family/Multifamily_Door Sweep_0_0_0_Therms Saved per Unit | Residential_Direct Distribution Efficient Products_School Kits_Natural Gas_Building Shell_Single-Family/Multifamily_Door Sweep_0_0_0 | Residential | Direct Distribution Efficient Products | School Kits | Natural Gas | Building Shell | Single-Family/Multifamily | Door Sweep | 0 | 0 | 0 | Therms Saved per Unit |  | 3.6749 |  | IL TRM v9 | 5.6.1 | Air Sealing | RS-SHL-AIRS-V09-210101 | RS | SHL | AIRS | V09-210101
Residential_Direct Distribution Efficient Products_School Kits_Natural Gas_Building Shell_Single-Family/Multifamily_Door Sweep_0_0_0_Remaining Life | Residential_Direct Distribution Efficient Products_School Kits_Natural Gas_Building Shell_Single-Family/Multifamily_Door Sweep_0_0_0 | Residential | Direct Distribution Efficient Products | School Kits | Natural Gas | Building Shell | Single-Family/Multifamily | Door Sweep | 0 | 0 | 0 | Remaining Life |  | 0 |  | IL TRM v9 | 5.6.1 | Air Sealing | RS-SHL-AIRS-V09-210101 | RS | SHL | AIRS | V09-210101
Residential_Direct Distribution Efficient Products_School Kits_Natural Gas_Building Shell_Single-Family/Multifamily_Door Sweep_0_0_0_Lifetime (years) | Residential_Direct Distribution Efficient Products_School Kits_Natural Gas_Building Shell_Single-Family/Multifamily_Door Sweep_0_0_0 | Residential | Direct Distribution Efficient Products | School Kits | Natural Gas | Building Shell | Single-Family/Multifamily | Door Sweep | 0 | 0 | 0 | Lifetime (years) |  | 20 |  | IL TRM v9 | 5.6.1 | Air Sealing | RS-SHL-AIRS-V09-210101 | RS | SHL | AIRS | V09-210101
Residential_Direct Distribution Efficient Products_School Kits_Natural Gas_Building Shell_Single-Family/Multifamily_Door Sweep_0_0_0_Incremental Cost | Residential_Direct Distribution Efficient Products_School Kits_Natural Gas_Building Shell_Single-Family/Multifamily_Door Sweep_0_0_0 | Residential | Direct Distribution Efficient Products | School Kits | Natural Gas | Building Shell | Single-Family/Multifamily | Door Sweep | 0 | 0 | 0 | Incremental Cost |  | 0 |  | IL TRM v9 | 5.6.1 | Air Sealing | RS-SHL-AIRS-V09-210101 | RS | SHL | AIRS | V09-210101
Residential_Direct Distribution Efficient Products_School Kits_Natural Gas_Building Shell_Single-Family/Multifamily_Door Sweep_0_0_0_O&M Cost Adjustment | Residential_Direct Distribution Efficient Products_School Kits_Natural Gas_Building Shell_Single-Family/Multifamily_Door Sweep_0_0_0 | Residential | Direct Distribution Efficient Products | School Kits | Natural Gas | Building Shell | Single-Family/Multifamily | Door Sweep | 0 | 0 | 0 | O&M Cost Adjustment |  | 0 |  | IL TRM v9 | 5.6.1 | Air Sealing | RS-SHL-AIRS-V09-210101 | RS | SHL | AIRS | V09-210101
Residential_Direct Distribution Efficient Products_School Kits_Natural Gas_Building Shell_Single-Family/Multifamily_Door Sweep_0_0_0_Measure Delivery Cost | Residential_Direct Distribution Efficient Products_School Kits_Natural Gas_Building Shell_Single-Family/Multifamily_Door Sweep_0_0_0 | Residential | Direct Distribution Efficient Products | School Kits | Natural Gas | Building Shell | Single-Family/Multifamily | Door Sweep | 0 | 0 | 0 | Measure Delivery Cost |  | 0 |  | IL TRM v9 | 5.6.1 | Air Sealing | RS-SHL-AIRS-V09-210101 | RS | SHL | AIRS | V09-210101
Residential_Direct Distribution Efficient Products_School Kits_Natural Gas_Building Shell_Single-Family/Multifamily_Door Sweep_0_0_0_ | Residential_Direct Distribution Efficient Products_School Kits_Natural Gas_Building Shell_Single-Family/Multifamily_Door Sweep_0_0_0 | Residential | Direct Distribution Efficient Products | School Kits | Natural Gas | Building Shell | Single-Family/Multifamily | Door Sweep | 0 | 0 | 0 | [8 empty] | ERROR
Business_Small Business_Small Business Direct Install_Electric_Lighting_Commercial/Industrial_Lighting Controls_Networked Lighting Controls_0_0_KWControlled | Business_Small Business_Small Business Direct Install_Electric_Lighting_Commercial/Industrial_Lighting Controls_Networked Lighting Controls_0_0 | Business | Small Business | Small Business Direct Install | Electric | Lighting | Commercial/Industrial | Lighting Controls | Networked Lighting Controls | 0 | 0 | KWControlled |  | 6.1 | Estimated project size | IL TRM v9 | 4.5.10 | Lighting Controls | CI-LTG-OSLC-V06-210101 | CI | LTG | OSLC | V06-210101
Business_Small Business_Small Business Direct Install_Electric_Lighting_Commercial/Industrial_Lighting Controls_Networked Lighting Controls_0_0_Hours | Business_Small Business_Small Business Direct Install_Electric_Lighting_Commercial/Industrial_Lighting Controls_Networked Lighting Controls_0_0 | Business | Small Business | Small Business Direct Install | Electric | Lighting | Commercial/Industrial | Lighting Controls | Networked Lighting Controls | 0 | 0 | Hours |  | 3379 | Unknown Building Type | IL TRM v9 | 4.5.10 | Lighting Controls | CI-LTG-OSLC-V06-210101 | CI | LTG | OSLC | V06-210101
Business_Small Business_Small Business Direct Install_Electric_Lighting_Commercial/Industrial_Lighting Controls_Networked Lighting Controls_0_0_ESF | Business_Small Business_Small Business Direct Install_Electric_Lighting_Commercial/Industrial_Lighting Controls_Networked Lighting Controls_0_0 | Business | Small Business | Small Business Direct Install | Electric | Lighting | Commercial/Industrial | Lighting Controls | Networked Lighting Controls | 0 | 0 | ESF |  | 0.5 | Interior Luminaire-Level Lighting Controls | IL TRM v9 | 4.5.10 | Lighting Controls | CI-LTG-OSLC-V06-210101 | CI | LTG | OSLC | V06-210101
Business_Small Business_Small Business Direct Install_Electric_Lighting_Commercial/Industrial_Lighting Controls_Networked Lighting Controls_0_0_WHFe | Business_Small Business_Small Business Direct Install_Electric_Lighting_Commercial/Industrial_Lighting Controls_Networked Lighting Controls_0_0 | Business | Small Business | Small Business Direct Install | Electric | Lighting | Commercial/Industrial | Lighting Controls | Networked Lighting Controls | 0 | 0 | WHFe |  | 1.08 | Unknown Building Type | IL TRM v9 | 4.5.10 | Lighting Controls | CI-LTG-OSLC-V06-210101 | CI | LTG | OSLC | V06-210101
Business_Small Business_Small Business Direct Install_Electric_Lighting_Commercial/Industrial_Lighting Controls_Networked Lighting Controls_0_0_KWControlled | Business_Small Business_Small Business Direct Install_Electric_Lighting_Commercial/Industrial_Lighting Controls_Networked Lighting Controls_0_0 | Business | Small Business | Small Business Direct Install | Electric | Lighting | Commercial/Industrial | Lighting Controls | Networked Lighting Controls | 0 | 0 | KWControlled |  | 6.1 | Estimated project size | IL TRM v9 | 4.5.10 | Lighting Controls | CI-LTG-OSLC-V06-210101 | CI | LTG | OSLC | V06-210101
Business_Small Business_Small Business Direct Install_Electric_Lighting_Commercial/Industrial_Lighting Controls_Networked Lighting Controls_0_0_Hours | Business_Small Business_Small Business Direct Install_Electric_Lighting_Commercial/Industrial_Lighting Controls_Networked Lighting Controls_0_0 | Business | Small Business | Small Business Direct Install | Electric | Lighting | Commercial/Industrial | Lighting Controls | Networked Lighting Controls | 0 | 0 | Hours |  | 3379 | Unknown Building Type | IL TRM v9 | 4.5.10 | Lighting Controls | CI-LTG-OSLC-V06-210101 | CI | LTG | OSLC | V06-210101
Business_Small Business_Small Business Direct Install_Electric_Lighting_Commercial/Industrial_Lighting Controls_Networked Lighting Controls_0_0_ESF | Business_Small Business_Small Business Direct Install_Electric_Lighting_Commercial/Industrial_Lighting Controls_Networked Lighting Controls_0_0 | Business | Small Business | Small Business Direct Install | Electric | Lighting | Commercial/Industrial | Lighting Controls | Networked Lighting Controls | 0 | 0 | ESF |  | 0.5 | Interior Luminaire-Level Lighting Controls | IL TRM v9 | 4.5.10 | Lighting Controls | CI-LTG-OSLC-V06-210101 | CI | LTG | OSLC | V06-210101
Business_Small Business_Small Business Direct Install_Electric_Lighting_Commercial/Industrial_Lighting Controls_Networked Lighting Controls_0_0_IFkWh | Business_Small Business_Small Business Direct Install_Electric_Lighting_Commercial/Industrial_Lighting Controls_Networked Lighting Controls_0_0 | Business | Small Business | Small Business Direct Install | Electric | Lighting | Commercial/Industrial | Lighting Controls | Networked Lighting Controls | 0 | 0 | IFkWh |  | 0 | No electric heat | IL TRM v9 | 4.5.10 | Lighting Controls | CI-LTG-OSLC-V06-210101 | CI | LTG | OSLC | V06-210101
Business_Small Business_Small Business Direct Install_Electric_Lighting_Commercial/Industrial_Lighting Controls_Networked Lighting Controls_0_0_KWControlled | Business_Small Business_Small Business Direct Install_Electric_Lighting_Commercial/Industrial_Lighting Controls_Networked Lighting Controls_0_0 | Business | Small Business | Small Business Direct Install | Electric | Lighting | Commercial/Industrial | Lighting Controls | Networked Lighting Controls | 0 | 0 | KWControlled |  | 6.1 | Estimated project size | IL TRM v9 | 4.5.10 | Lighting Controls | CI-LTG-OSLC-V06-210101 | CI | LTG | OSLC | V06-210101
Business_Small Business_Small Business Direct Install_Electric_Lighting_Commercial/Industrial_Lighting Controls_Networked Lighting Controls_0_0_WHFd | Business_Small Business_Small Business Direct Install_Electric_Lighting_Commercial/Industrial_Lighting Controls_Networked Lighting Controls_0_0 | Business | Small Business | Small Business Direct Install | Electric | Lighting | Commercial/Industrial | Lighting Controls | Networked Lighting Controls | 0 | 0 | WHFd |  | 1.3 | Unknown Building Type | IL TRM v9 | 4.5.10 | Lighting Controls | CI-LTG-OSLC-V06-210101 | CI | LTG | OSLC | V06-210101
Business_Small Business_Small Business Direct Install_Electric_Lighting_Commercial/Industrial_Lighting Controls_Networked Lighting Controls_0_0_CFbaseline | Business_Small Business_Small Business Direct Install_Electric_Lighting_Commercial/Industrial_Lighting Controls_Networked Lighting Controls_0_0 | Business | Small Business | Small Business Direct Install | Electric | Lighting | Commercial/Industrial | Lighting Controls | Networked Lighting Controls | 0 | 0 | CFbaseline |  | 0.66 |  | IL TRM v9 | 4.5.10 | Lighting Controls | CI-LTG-OSLC-V06-210101 | CI | LTG | OSLC | V06-210101
Business_Small Business_Small Business Direct Install_Electric_Lighting_Commercial/Industrial_Lighting Controls_Networked Lighting Controls_0_0_CFos | Business_Small Business_Small Business Direct Install_Electric_Lighting_Commercial/Industrial_Lighting Controls_Networked Lighting Controls_0_0 | Business | Small Business | Small Business Direct Install | Electric | Lighting | Commercial/Industrial | Lighting Controls | Networked Lighting Controls | 0 | 0 | CFos |  | 0.15 |  | IL TRM v9 | 4.5.10 | Lighting Controls | CI-LTG-OSLC-V06-210101 | CI | LTG | OSLC | V06-210101
Business_Small Business_Small Business Direct Install_Electric_Lighting_Commercial/Industrial_Lighting Controls_Networked Lighting Controls_0_0_KWControlled | Business_Small Business_Small Business Direct Install_Electric_Lighting_Commercial/Industrial_Lighting Controls_Networked Lighting Controls_0_0 | Business | Small Business | Small Business Direct Install | Electric | Lighting | Commercial/Industrial | Lighting Controls | Networked Lighting Controls | 0 | 0 | KWControlled |  | 6.1 | Estimated project size | IL TRM v9 | 4.5.10 | Lighting Controls | CI-LTG-OSLC-V06-210101 | CI | LTG | OSLC | V06-210101
Business_Small Business_Small Business Direct Install_Electric_Lighting_Commercial/Industrial_Lighting Controls_Networked Lighting Controls_0_0_Hours | Business_Small Business_Small Business Direct Install_Electric_Lighting_Commercial/Industrial_Lighting Controls_Networked Lighting Controls_0_0 | Business | Small Business | Small Business Direct Install | Electric | Lighting | Commercial/Industrial | Lighting Controls | Networked Lighting Controls | 0 | 0 | Hours |  | 3379 | Unknown Building Type | IL TRM v9 | 4.5.10 | Lighting Controls | CI-LTG-OSLC-V06-210101 | CI | LTG | OSLC | V06-210101
Business_Small Business_Small Business Direct Install_Electric_Lighting_Commercial/Industrial_Lighting Controls_Networked Lighting Controls_0_0_ESF | Business_Small Business_Small Business Direct Install_Electric_Lighting_Commercial/Industrial_Lighting Controls_Networked Lighting Controls_0_0 | Business | Small Business | Small Business Direct Install | Electric | Lighting | Commercial/Industrial | Lighting Controls | Networked Lighting Controls | 0 | 0 | ESF |  | 0.5 | Interior Luminaire-Level Lighting Controls | IL TRM v9 | 4.5.10 | Lighting Controls | CI-LTG-OSLC-V06-210101 | CI | LTG | OSLC | V06-210101
Business_Small Business_Small Business Direct Install_Electric_Lighting_Commercial/Industrial_Lighting Controls_Networked Lighting Controls_0_0_IFTherms | Business_Small Business_Small Business Direct Install_Electric_Lighting_Commercial/Industrial_Lighting Controls_Networked Lighting Controls_0_0 | Business | Small Business | Small Business Direct Install | Electric | Lighting | Commercial/Industrial | Lighting Controls | Networked Lighting Controls | 0 | 0 | IFTherms |  | 0.015 | Unknown Building Type | IL TRM v9 | 4.5.10 | Lighting Controls | CI-LTG-OSLC-V06-210101 | CI | LTG | OSLC | V06-210101
Business_Small Business_Small Business Direct Install_Electric_Lighting_Commercial/Industrial_Lighting Controls_Networked Lighting Controls_0_0_Remaining Year kWh Heating Penalty | Business_Small Business_Small Business Direct Install_Electric_Lighting_Commercial/Industrial_Lighting Controls_Networked Lighting Controls_0_0 | Business | Small Business | Small Business Direct Install | Electric | Lighting | Commercial/Industrial | Lighting Controls | Networked Lighting Controls | 0 | 0 | Remaining Year kWh Heating Penalty |  | 0 |  | IL TRM v9 | 4.5.10 | Lighting Controls | CI-LTG-OSLC-V06-210101 | CI | LTG | OSLC | V06-210101
Business_Small Business_Small Business Direct Install_Electric_Lighting_Commercial/Industrial_Lighting Controls_Networked Lighting Controls_0_0_kWh Heating Penalty | Business_Small Business_Small Business Direct Install_Electric_Lighting_Commercial/Industrial_Lighting Controls_Networked Lighting Controls_0_0 | Business | Small Business | Small Business Direct Install | Electric | Lighting | Commercial/Industrial | Lighting Controls | Networked Lighting Controls | 0 | 0 | kWh Heating Penalty |  | 0 |  | IL TRM v9 | 4.5.10 | Lighting Controls | CI-LTG-OSLC-V06-210101 | CI | LTG | OSLC | V06-210101
Business_Small Business_Small Business Direct Install_Electric_Lighting_Commercial/Industrial_Lighting Controls_Networked Lighting Controls_0_0_Remaining Year Therm Heating Penalty | Business_Small Business_Small Business Direct Install_Electric_Lighting_Commercial/Industrial_Lighting Controls_Networked Lighting Controls_0_0 | Business | Small Business | Small Business Direct Install | Electric | Lighting | Commercial/Industrial | Lighting Controls | Networked Lighting Controls | 0 | 0 | Remaining Year Therm Heating Penalty |  | 0 |  | IL TRM v9 | 4.5.10 | Lighting Controls | CI-LTG-OSLC-V06-210101 | CI | LTG | OSLC | V06-210101
Business_Small Business_Small Business Direct Install_Electric_Lighting_Commercial/Industrial_Lighting Controls_Networked Lighting Controls_0_0_Therm Heating Penalty | Business_Small Business_Small Business Direct Install_Electric_Lighting_Commercial/Industrial_Lighting Controls_Networked Lighting Controls_0_0 | Business | Small Business | Small Business Direct Install | Electric | Lighting | Commercial/Industrial | Lighting Controls | Networked Lighting Controls | 0 | 0 | Therm Heating Penalty |  | -154.5892 |  | IL TRM v9 | 4.5.10 | Lighting Controls | CI-LTG-OSLC-V06-210101 | CI | LTG | OSLC | V06-210101
Business_Small Business_Small Business Direct Install_Electric_Lighting_Commercial/Industrial_Lighting Controls_Networked Lighting Controls_0_0_Remaining Year kWh | Business_Small Business_Small Business Direct Install_Electric_Lighting_Commercial/Industrial_Lighting Controls_Networked Lighting Controls_0_0 | Business | Small Business | Small Business Direct Install | Electric | Lighting | Commercial/Industrial | Lighting Controls | Networked Lighting Controls | 0 | 0 | Remaining Year kWh |  | 0 |  | IL TRM v9 | 4.5.10 | Lighting Controls | CI-LTG-OSLC-V06-210101 | CI | LTG | OSLC | V06-210101
Business_Small Business_Small Business Direct Install_Electric_Lighting_Commercial/Industrial_Lighting Controls_Networked Lighting Controls_0_0_kWh Saved per Unit | Business_Small Business_Small Business Direct Install_Electric_Lighting_Commercial/Industrial_Lighting Controls_Networked Lighting Controls_0_0 | Business | Small Business | Small Business Direct Install | Electric | Lighting | Commercial/Industrial | Lighting Controls | Networked Lighting Controls | 0 | 0 | kWh Saved per Unit |  | 11130.426 |  | IL TRM v9 | 4.5.10 | Lighting Controls | CI-LTG-OSLC-V06-210101 | CI | LTG | OSLC | V06-210101
Business_Small Business_Small Business Direct Install_Electric_Lighting_Commercial/Industrial_Lighting Controls_Networked Lighting Controls_0_0_Remaining Year kW | Business_Small Business_Small Business Direct Install_Electric_Lighting_Commercial/Industrial_Lighting Controls_Networked Lighting Controls_0_0 | Business | Small Business | Small Business Direct Install | Electric | Lighting | Commercial/Industrial | Lighting Controls | Networked Lighting Controls | 0 | 0 | Remaining Year kW |  | 0 |  | IL TRM v9 | 4.5.10 | Lighting Controls | CI-LTG-OSLC-V06-210101 | CI | LTG | OSLC | V06-210101
Business_Small Business_Small Business Direct Install_Electric_Lighting_Commercial/Industrial_Lighting Controls_Networked Lighting Controls_0_0_Coincident Peak kW Saved per Unit | Business_Small Business_Small Business Direct Install_Electric_Lighting_Commercial/Industrial_Lighting Controls_Networked Lighting Controls_0_0 | Business | Small Business | Small Business Direct Install | Electric | Lighting | Commercial/Industrial | Lighting Controls | Networked Lighting Controls | 0 | 0 | Coincident Peak kW Saved per Unit |  | 4.0443 |  | IL TRM v9 | 4.5.10 | Lighting Controls | CI-LTG-OSLC-V06-210101 | CI | LTG | OSLC | V06-210101
Business_Small Business_Small Business Direct Install_Electric_Lighting_Commercial/Industrial_Lighting Controls_Networked Lighting Controls_0_0_Remaining Year Therms | Business_Small Business_Small Business Direct Install_Electric_Lighting_Commercial/Industrial_Lighting Controls_Networked Lighting Controls_0_0 | Business | Small Business | Small Business Direct Install | Electric | Lighting | Commercial/Industrial | Lighting Controls | Networked Lighting Controls | 0 | 0 | Remaining Year Therms |  | 0 |  | IL TRM v9 | 4.5.10 | Lighting Controls | CI-LTG-OSLC-V06-210101 | CI | LTG | OSLC | V06-210101
Business_Small Business_Small Business Direct Install_Electric_Lighting_Commercial/Industrial_Lighting Controls_Networked Lighting Controls_0_0_Therms Saved per Unit | Business_Small Business_Small Business Direct Install_Electric_Lighting_Commercial/Industrial_Lighting Controls_Networked Lighting Controls_0_0 | Business | Small Business | Small Business Direct Install | Electric | Lighting | Commercial/Industrial | Lighting Controls | Networked Lighting Controls | 0 | 0 | Therms Saved per Unit |  | 0 |  | IL TRM v9 | 4.5.10 | Lighting Controls | CI-LTG-OSLC-V06-210101 | CI | LTG | OSLC | V06-210101
Business_Small Business_Small Business Direct Install_Electric_Lighting_Commercial/Industrial_Lighting Controls_Networked Lighting Controls_0_0_Remaining Life | Business_Small Business_Small Business Direct Install_Electric_Lighting_Commercial/Industrial_Lighting Controls_Networked Lighting Controls_0_0 | Business | Small Business | Small Business Direct Install | Electric | Lighting | Commercial/Industrial | Lighting Controls | Networked Lighting Controls | 0 | 0 | Remaining Life |  | 0 |  | IL TRM v9 | 4.5.10 | Lighting Controls | CI-LTG-OSLC-V06-210101 | CI | LTG | OSLC | V06-210101
Business_Small Business_Small Business Direct Install_Electric_Lighting_Commercial/Industrial_Lighting Controls_Networked Lighting Controls_0_0_Lifetime (years) | Business_Small Business_Small Business Direct Install_Electric_Lighting_Commercial/Industrial_Lighting Controls_Networked Lighting Controls_0_0 | Business | Small Business | Small Business Direct Install | Electric | Lighting | Commercial/Industrial | Lighting Controls | Networked Lighting Controls | 0 | 0 | Lifetime (years) |  | 15 | Luminaire-Level Lighting Controls | IL TRM v9 | 4.5.10 | Lighting Controls | CI-LTG-OSLC-V06-210101 | CI | LTG | OSLC | V06-210101
Business_Small Business_Small Business Direct Install_Electric_Lighting_Commercial/Industrial_Lighting Controls_Networked Lighting Controls_0_0_Incremental Cost | Business_Small Business_Small Business Direct Install_Electric_Lighting_Commercial/Industrial_Lighting Controls_Networked Lighting Controls_0_0 | Business | Small Business | Small Business Direct Install | Electric | Lighting | Commercial/Industrial | Lighting Controls | Networked Lighting Controls | 0 | 0 | Incremental Cost |  | 12003.2258 | Luminaire-Level Lighting Controls | IL TRM v9 | 4.5.10 | Lighting Controls | CI-LTG-OSLC-V06-210101 | CI | LTG | OSLC | V06-210101
Business_Small Business_Small Business Direct Install_Electric_Lighting_Commercial/Industrial_Lighting Controls_Networked Lighting Controls_0_0_O&M Cost Adjustment | Business_Small Business_Small Business Direct Install_Electric_Lighting_Commercial/Industrial_Lighting Controls_Networked Lighting Controls_0_0 | Business | Small Business | Small Business Direct Install | Electric | Lighting | Commercial/Industrial | Lighting Controls | Networked Lighting Controls | 0 | 0 | O&M Cost Adjustment |  | 0 |  | IL TRM v9 | 4.5.10 | Lighting Controls | CI-LTG-OSLC-V06-210101 | CI | LTG | OSLC | V06-210101
Business_Small Business_Small Business Direct Install_Electric_Lighting_Commercial/Industrial_Lighting Controls_Networked Lighting Controls_0_0_Measure Delivery Cost | Business_Small Business_Small Business Direct Install_Electric_Lighting_Commercial/Industrial_Lighting Controls_Networked Lighting Controls_0_0 | Business | Small Business | Small Business Direct Install | Electric | Lighting | Commercial/Industrial | Lighting Controls | Networked Lighting Controls | 0 | 0 | Measure Delivery Cost |  | 0 |  | IL TRM v9 | 4.5.10 | Lighting Controls | CI-LTG-OSLC-V06-210101 | CI | LTG | OSLC | V06-210101
Business_Small Business_Small Business Direct Install_Electric_Lighting_Commercial/Industrial_Lighting Controls_Networked Lighting Controls_0_0_ | Business_Small Business_Small Business Direct Install_Electric_Lighting_Commercial/Industrial_Lighting Controls_Networked Lighting Controls_0_0 | Business | Small Business | Small Business Direct Install | Electric | Lighting | Commercial/Industrial | Lighting Controls | Networked Lighting Controls | 0 | 0 | [8 empty] | ERROR
Below the Line_Breakthrough Equipment & Devices_Advanced Thermostats with TOU_Electric_HVAC_Single-Family/Multifamily_Advanced Thermostat with TOU_0_Unknown (Blended)_0_CF | Below the Line_Breakthrough Equipment & Devices_Advanced Thermostats with TOU_Electric_HVAC_Single-Family/Multifamily_Advanced Thermostat with TOU_0_Unknown (Blended)_0 | Below the Line | Breakthrough Equipment & Devices | Advanced Thermostats with TOU | Electric | HVAC | Single-Family/Multifamily | Advanced Thermostat with TOU | 0 | Unknown (Blended) | 0 | CF |  | 0.5 | Assumed Summer Peak during system peak hour. | IL TRM v9 | 5.3.16 | Advanced Thermostats | RS-HVC-ADTH-V05-210101 | RS | HVC | ADTH | V05-210101
Below the Line_Breakthrough Equipment & Devices_Advanced Thermostats with TOU_Electric_HVAC_Single-Family/Multifamily_Advanced Thermostat with TOU_0_Unknown (Blended)_0_% Electric Heating | Below the Line_Breakthrough Equipment & Devices_Advanced Thermostats with TOU_Electric_HVAC_Single-Family/Multifamily_Advanced Thermostat with TOU_0_Unknown (Blended)_0 | Below the Line | Breakthrough Equipment & Devices | Advanced Thermostats with TOU | Electric | HVAC | Single-Family/Multifamily | Advanced Thermostat with TOU | 0 | Unknown (Blended) | 0 | % Electric Heating |  | 0.03 | Unknown | IL TRM v9 | 5.3.16 | Advanced Thermostats | RS-HVC-ADTH-V05-210101 | RS | HVC | ADTH | V05-210101
Below the Line_Breakthrough Equipment & Devices_Advanced Thermostats with TOU_Electric_HVAC_Single-Family/Multifamily_Advanced Thermostat with TOU_0_Unknown (Blended)_0_% Gas Heating | Below the Line_Breakthrough Equipment & Devices_Advanced Thermostats with TOU_Electric_HVAC_Single-Family/Multifamily_Advanced Thermostat with TOU_0_Unknown (Blended)_0 | Below the Line | Breakthrough Equipment & Devices | Advanced Thermostats with TOU | Electric | HVAC | Single-Family/Multifamily | Advanced Thermostat with TOU | 0 | Unknown (Blended) | 0 | % Gas Heating |  | 0.97 | Unknown | IL TRM v9 | 5.3.16 | Advanced Thermostats | RS-HVC-ADTH-V05-210101 | RS | HVC | ADTH | V05-210101
Below the Line_Breakthrough Equipment & Devices_Advanced Thermostats with TOU_Electric_HVAC_Single-Family/Multifamily_Advanced Thermostat with TOU_0_Unknown (Blended)_0_% of Customer with Thermostat-Controlled AC | Below the Line_Breakthrough Equipment & Devices_Advanced Thermostats with TOU_Electric_HVAC_Single-Family/Multifamily_Advanced Thermostat with TOU_0_Unknown (Blended)_0 | Below the Line | Breakthrough Equipment & Devices | Advanced Thermostats with TOU | Electric | HVAC | Single-Family/Multifamily | Advanced Thermostat with TOU | 0 | Unknown (Blended) | 0 | % of Customer with Thermostat-Controlled AC |  | 0.825 | Unknown (general program) | IL TRM v9 | 5.3.16 | Advanced Thermostats | RS-HVC-ADTH-V05-210101 | RS | HVC | ADTH | V05-210101
Below the Line_Breakthrough Equipment & Devices_Advanced Thermostats with TOU_Electric_HVAC_Single-Family/Multifamily_Advanced Thermostat with TOU_0_Unknown (Blended)_0_FLH Cooling | Below the Line_Breakthrough Equipment & Devices_Advanced Thermostats with TOU_Electric_HVAC_Single-Family/Multifamily_Advanced Thermostat with TOU_0_Unknown (Blended)_0 | Below the Line | Breakthrough Equipment & Devices | Advanced Thermostats with TOU | Electric | HVAC | Single-Family/Multifamily | Advanced Thermostat with TOU | 0 | Unknown (Blended) | 0 | FLH Cooling |  | 730 | CZ 3, Single Family | IL TRM v9 | 5.3.16 | Advanced Thermostats | RS-HVC-ADTH-V05-210101 | RS | HVC | ADTH | V05-210101
Below the Line_Breakthrough Equipment & Devices_Advanced Thermostats with TOU_Electric_HVAC_Single-Family/Multifamily_Advanced Thermostat with TOU_0_Unknown (Blended)_0_Capacity | Below the Line_Breakthrough Equipment & Devices_Advanced Thermostats with TOU_Electric_HVAC_Single-Family/Multifamily_Advanced Thermostat with TOU_0_Unknown (Blended)_0 | Below the Line | Breakthrough Equipment & Devices | Advanced Thermostats with TOU | Electric | HVAC | Single-Family/Multifamily | Advanced Thermostat with TOU | 0 | Unknown (Blended) | 0 | Capacity |  | 33040 | Unknown | IL TRM v9 | 5.3.16 | Advanced Thermostats | RS-HVC-ADTH-V05-210101 | RS | HVC | ADTH | V05-210101
Below the Line_Breakthrough Equipment & Devices_Advanced Thermostats with TOU_Electric_HVAC_Single-Family/Multifamily_Advanced Thermostat with TOU_0_Unknown (Blended)_0_SEER | Below the Line_Breakthrough Equipment & Devices_Advanced Thermostats with TOU_Electric_HVAC_Single-Family/Multifamily_Advanced Thermostat with TOU_0_Unknown (Blended)_0 | Below the Line | Breakthrough Equipment & Devices | Advanced Thermostats with TOU | Electric | HVAC | Single-Family/Multifamily | Advanced Thermostat with TOU | 0 | Unknown (Blended) | 0 | SEER |  | 12 |  | IL TRM v9 | 5.3.16 | Advanced Thermostats | RS-HVC-ADTH-V05-210101 | RS | HVC | ADTH | V05-210101
Below the Line_Breakthrough Equipment & Devices_Advanced Thermostats with TOU_Electric_HVAC_Single-Family/Multifamily_Advanced Thermostat with TOU_0_Unknown (Blended)_0_EER | Below the Line_Breakthrough Equipment & Devices_Advanced Thermostats with TOU_Electric_HVAC_Single-Family/Multifamily_Advanced Thermostat with TOU_0_Unknown (Blended)_0 | Below the Line | Breakthrough Equipment & Devices | Advanced Thermostats with TOU | Electric | HVAC | Single-Family/Multifamily | Advanced Thermostat with TOU | 0 | Unknown (Blended) | 0 | EER |  | 10.5 |  | IL TRM v9 | 5.3.16 | Advanced Thermostats | RS-HVC-ADTH-V05-210101 | RS | HVC | ADTH | V05-210101
Below the Line_Breakthrough Equipment & Devices_Advanced Thermostats with TOU_Electric_HVAC_Single-Family/Multifamily_Advanced Thermostat with TOU_0_Unknown (Blended)_0_Electric Heating Consumption | Below the Line_Breakthrough Equipment & Devices_Advanced Thermostats with TOU_Electric_HVAC_Single-Family/Multifamily_Advanced Thermostat with TOU_0_Unknown (Blended)_0 | Below the Line | Breakthrough Equipment & Devices | Advanced Thermostats with TOU | Electric | HVAC | Single-Family/Multifamily | Advanced Thermostat with TOU | 0 | Unknown (Blended) | 0 | Electric Heating Consumption |  | 15683 | Unknown | IL TRM v9 | 5.3.16 | Advanced Thermostats | RS-HVC-ADTH-V05-210101 | RS | HVC | ADTH | V05-210101
Below the Line_Breakthrough Equipment & Devices_Advanced Thermostats with TOU_Electric_HVAC_Single-Family/Multifamily_Advanced Thermostat with TOU_0_Unknown (Blended)_0_Gas Heating Consumption | Below the Line_Breakthrough Equipment & Devices_Advanced Thermostats with TOU_Electric_HVAC_Single-Family/Multifamily_Advanced Thermostat with TOU_0_Unknown (Blended)_0 | Below the Line | Breakthrough Equipment & Devices | Advanced Thermostats with TOU | Electric | HVAC | Single-Family/Multifamily | Advanced Thermostat with TOU | 0 | Unknown (Blended) | 0 | Gas Heating Consumption |  | 955 | Assumed average value | IL TRM v9 | 5.3.16 | Advanced Thermostats | RS-HVC-ADTH-V05-210101 | RS | HVC | ADTH | V05-210101
Below the Line_Breakthrough Equipment & Devices_Advanced Thermostats with TOU_Electric_HVAC_Single-Family/Multifamily_Advanced Thermostat with TOU_0_Unknown (Blended)_0_Household Factor | Below the Line_Breakthrough Equipment & Devices_Advanced Thermostats with TOU_Electric_HVAC_Single-Family/Multifamily_Advanced Thermostat with TOU_0_Unknown (Blended)_0 | Below the Line | Breakthrough Equipment & Devices | Advanced Thermostats with TOU | Electric | HVAC | Single-Family/Multifamily | Advanced Thermostat with TOU | 0 | Unknown (Blended) | 0 | Household Factor |  | 0.965 | Assumed unknown TRM value | IL TRM v9 | 5.3.16 | Advanced Thermostats | RS-HVC-ADTH-V05-210101 | RS | HVC | ADTH | V05-210101
Below the Line_Breakthrough Equipment & Devices_Advanced Thermostats with TOU_Electric_HVAC_Single-Family/Multifamily_Advanced Thermostat with TOU_0_Unknown (Blended)_0_Eff_ISR_Heat | Below the Line_Breakthrough Equipment & Devices_Advanced Thermostats with TOU_Electric_HVAC_Single-Family/Multifamily_Advanced Thermostat with TOU_0_Unknown (Blended)_0 | Below the Line | Breakthrough Equipment & Devices | Advanced Thermostats with TOU | Electric | HVAC | Single-Family/Multifamily | Advanced Thermostat with TOU | 0 | Unknown (Blended) | 0 | Eff_ISR_Heat |  | 1 | Other programs where not evaluated | IL TRM v9 | 5.3.16 | Advanced Thermostats | RS-HVC-ADTH-V05-210101 | RS | HVC | ADTH | V05-210101
Below the Line_Breakthrough Equipment & Devices_Advanced Thermostats with TOU_Electric_HVAC_Single-Family/Multifamily_Advanced Thermostat with TOU_0_Unknown (Blended)_0_Furnace Fan Energy Consumption % | Below the Line_Breakthrough Equipment & Devices_Advanced Thermostats with TOU_Electric_HVAC_Single-Family/Multifamily_Advanced Thermostat with TOU_0_Unknown (Blended)_0 | Below the Line | Breakthrough Equipment & Devices | Advanced Thermostats with TOU | Electric | HVAC | Single-Family/Multifamily | Advanced Thermostat with TOU | 0 | Unknown (Blended) | 0 | Furnace Fan Energy Consumption % |  | 0.0314 | % of Annual Fuel Consumption | IL TRM v9 | 5.3.16 | Advanced Thermostats | RS-HVC-ADTH-V05-210101 | RS | HVC | ADTH | V05-210101
Below the Line_Breakthrough Equipment & Devices_Advanced Thermostats with TOU_Electric_HVAC_Single-Family/Multifamily_Advanced Thermostat with TOU_0_Unknown (Blended)_0_Heating Energy Reduction | Below the Line_Breakthrough Equipment & Devices_Advanced Thermostats with TOU_Electric_HVAC_Single-Family/Multifamily_Advanced Thermostat with TOU_0_Unknown (Blended)_0 | Below the Line | Breakthrough Equipment & Devices | Advanced Thermostats with TOU | Electric | HVAC | Single-Family/Multifamily | Advanced Thermostat with TOU | 0 | Unknown (Blended) | 0 | Heating Energy Reduction |  | 0.086 | Unknown (Blended) | IL TRM v9 | 5.3.16 | Advanced Thermostats | RS-HVC-ADTH-V05-210101 | RS | HVC | ADTH | V05-210101
Below the Line_Breakthrough Equipment & Devices_Advanced Thermostats with TOU_Electric_HVAC_Single-Family/Multifamily_Advanced Thermostat with TOU_0_Unknown (Blended)_0_Cooling Energy Reduction | Below the Line_Breakthrough Equipment & Devices_Advanced Thermostats with TOU_Electric_HVAC_Single-Family/Multifamily_Advanced Thermostat with TOU_0_Unknown (Blended)_0 | Below the Line | Breakthrough Equipment & Devices | Advanced Thermostats with TOU | Electric | HVAC | Single-Family/Multifamily | Advanced Thermostat with TOU | 0 | Unknown (Blended) | 0 | Cooling Energy Reduction |  | 0.084 |  | IL TRM v9 | 5.3.16 | Advanced Thermostats | RS-HVC-ADTH-V05-210101 | RS | HVC | ADTH | V05-210101
Below the Line_Breakthrough Equipment & Devices_Advanced Thermostats with TOU_Electric_HVAC_Single-Family/Multifamily_Advanced Thermostat with TOU_0_Unknown (Blended)_0_Cooling Demand Reduction | Below the Line_Breakthrough Equipment & Devices_Advanced Thermostats with TOU_Electric_HVAC_Single-Family/Multifamily_Advanced Thermostat with TOU_0_Unknown (Blended)_0 | Below the Line | Breakthrough Equipment & Devices | Advanced Thermostats with TOU | Electric | HVAC | Single-Family/Multifamily | Advanced Thermostat with TOU | 0 | Unknown (Blended) | 0 | Cooling Demand Reduction |  | 0.164 |  | IL TRM v9 | 5.3.16 | Advanced Thermostats | RS-HVC-ADTH-V05-210101 | RS | HVC | ADTH | V05-210101
Below the Line_Breakthrough Equipment & Devices_Advanced Thermostats with TOU_Electric_HVAC_Single-Family/Multifamily_Advanced Thermostat with TOU_0_Unknown (Blended)_0_TOU Demand Reduction | Below the Line_Breakthrough Equipment & Devices_Advanced Thermostats with TOU_Electric_HVAC_Single-Family/Multifamily_Advanced Thermostat with TOU_0_Unknown (Blended)_0 | Below the Line | Breakthrough Equipment & Devices | Advanced Thermostats with TOU | Electric | HVAC | Single-Family/Multifamily | Advanced Thermostat with TOU | 0 | Unknown (Blended) | 0 | TOU Demand Reduction |  | 0.076 |  | Navigant RE-TOU Trial Evaluation Report 1, Prepared for Xcel Energy Colorado, February 4, 2019 | 5.3.16 | Advanced Thermostats | RS-HVC-ADTH-V05-210101 | RS | HVC | ADTH | V05-210101
Below the Line_Breakthrough Equipment & Devices_Advanced Thermostats with TOU_Electric_HVAC_Single-Family/Multifamily_Advanced Thermostat with TOU_0_Unknown (Blended)_0_Electric Cooling Savings | Below the Line_Breakthrough Equipment & Devices_Advanced Thermostats with TOU_Electric_HVAC_Single-Family/Multifamily_Advanced Thermostat with TOU_0_Unknown (Blended)_0 | Below the Line | Breakthrough Equipment & Devices | Advanced Thermostats with TOU | Electric | HVAC | Single-Family/Multifamily | Advanced Thermostat with TOU | 0 | Unknown (Blended) | 0 | Electric Cooling Savings |  | 139.2884 |  | IL TRM v9 | 5.3.16 | Advanced Thermostats | RS-HVC-ADTH-V05-210101 | RS | HVC | ADTH | V05-210101
Below the Line_Breakthrough Equipment & Devices_Advanced Thermostats with TOU_Electric_HVAC_Single-Family/Multifamily_Advanced Thermostat with TOU_0_Unknown (Blended)_0_Electric Fan Savings | Below the Line_Breakthrough Equipment & Devices_Advanced Thermostats with TOU_Electric_HVAC_Single-Family/Multifamily_Advanced Thermostat with TOU_0_Unknown (Blended)_0 | Below the Line | Breakthrough Equipment & Devices | Advanced Thermostats with TOU | Electric | HVAC | Single-Family/Multifamily | Advanced Thermostat with TOU | 0 | Unknown (Blended) | 0 | Electric Fan Savings |  | 70.7291 |  | IL TRM v9 | 5.3.16 | Advanced Thermostats | RS-HVC-ADTH-V05-210101 | RS | HVC | ADTH | V05-210101
Below the Line_Breakthrough Equipment & Devices_Advanced Thermostats with TOU_Electric_HVAC_Single-Family/Multifamily_Advanced Thermostat with TOU_0_Unknown (Blended)_0_Electric Heating Savings | Below the Line_Breakthrough Equipment & Devices_Advanced Thermostats with TOU_Electric_HVAC_Single-Family/Multifamily_Advanced Thermostat with TOU_0_Unknown (Blended)_0 | Below the Line | Breakthrough Equipment & Devices | Advanced Thermostats with TOU | Electric | HVAC | Single-Family/Multifamily | Advanced Thermostat with TOU | 0 | Unknown (Blended) | 0 | Electric Heating Savings |  | 39.046 |  | IL TRM v9 | 5.3.16 | Advanced Thermostats | RS-HVC-ADTH-V05-210101 | RS | HVC | ADTH | V05-210101
Below the Line_Breakthrough Equipment & Devices_Advanced Thermostats with TOU_Electric_HVAC_Single-Family/Multifamily_Advanced Thermostat with TOU_0_Unknown (Blended)_0_kWh Saved per Unit | Below the Line_Breakthrough Equipment & Devices_Advanced Thermostats with TOU_Electric_HVAC_Single-Family/Multifamily_Advanced Thermostat with TOU_0_Unknown (Blended)_0 | Below the Line | Breakthrough Equipment & Devices | Advanced Thermostats with TOU | Electric | HVAC | Single-Family/Multifamily | Advanced Thermostat with TOU | 0 | Unknown (Blended) | 0 | kWh Saved per Unit |  | 249.0634 |  | IL TRM v9 | 5.3.16 | Advanced Thermostats | RS-HVC-ADTH-V05-210101 | RS | HVC | ADTH | V05-210101
Below the Line_Breakthrough Equipment & Devices_Advanced Thermostats with TOU_Electric_HVAC_Single-Family/Multifamily_Advanced Thermostat with TOU_0_Unknown (Blended)_0_Coincident Peak kW Saved per Unit | Below the Line_Breakthrough Equipment & Devices_Advanced Thermostats with TOU_Electric_HVAC_Single-Family/Multifamily_Advanced Thermostat with TOU_0_Unknown (Blended)_0 | Below the Line | Breakthrough Equipment & Devices | Advanced Thermostats with TOU | Electric | HVAC | Single-Family/Multifamily | Advanced Thermostat with TOU | 0 | Unknown (Blended) | 0 | Coincident Peak kW Saved per Unit |  | 0.31152 |  | IL TRM v9 | 5.3.16 | Advanced Thermostats | RS-HVC-ADTH-V05-210101 | RS | HVC | ADTH | V05-210101
Below the Line_Breakthrough Equipment & Devices_Advanced Thermostats with TOU_Electric_HVAC_Single-Family/Multifamily_Advanced Thermostat with TOU_0_Unknown (Blended)_0_Therms Saved per Unit | Below the Line_Breakthrough Equipment & Devices_Advanced Thermostats with TOU_Electric_HVAC_Single-Family/Multifamily_Advanced Thermostat with TOU_0_Unknown (Blended)_0 | Below the Line | Breakthrough Equipment & Devices | Advanced Thermostats with TOU | Electric | HVAC | Single-Family/Multifamily | Advanced Thermostat with TOU | 0 | Unknown (Blended) | 0 | Therms Saved per Unit |  | 76.8778 |  | IL TRM v9 | 5.3.16 | Advanced Thermostats | RS-HVC-ADTH-V05-210101 | RS | HVC | ADTH | V05-210101
Below the Line_Breakthrough Equipment & Devices_Advanced Thermostats with TOU_Electric_HVAC_Single-Family/Multifamily_Advanced Thermostat with TOU_0_Unknown (Blended)_0_Lifetime (years) | Below the Line_Breakthrough Equipment & Devices_Advanced Thermostats with TOU_Electric_HVAC_Single-Family/Multifamily_Advanced Thermostat with TOU_0_Unknown (Blended)_0 | Below the Line | Breakthrough Equipment & Devices | Advanced Thermostats with TOU | Electric | HVAC | Single-Family/Multifamily | Advanced Thermostat with TOU | 0 | Unknown (Blended) | 0 | Lifetime (years) |  | 11 |  | IL TRM v9 | 5.3.16 | Advanced Thermostats | RS-HVC-ADTH-V05-210101 | RS | HVC | ADTH | V05-210101
Below the Line_Breakthrough Equipment & Devices_Advanced Thermostats with TOU_Electric_HVAC_Single-Family/Multifamily_Advanced Thermostat with TOU_0_Unknown (Blended)_0_Incremental Cost | Below the Line_Breakthrough Equipment & Devices_Advanced Thermostats with TOU_Electric_HVAC_Single-Family/Multifamily_Advanced Thermostat with TOU_0_Unknown (Blended)_0 | Below the Line | Breakthrough Equipment & Devices | Advanced Thermostats with TOU | Electric | HVAC | Single-Family/Multifamily | Advanced Thermostat with TOU | 0 | Unknown (Blended) | 0 | Incremental Cost |  | 125 | Added equipment cost and installation cost | IL TRM v9 | 5.3.16 | Advanced Thermostats | RS-HVC-ADTH-V05-210101 | RS | HVC | ADTH | V05-210101
Below the Line_Breakthrough Equipment & Devices_Advanced Thermostats with TOU_Electric_HVAC_Single-Family/Multifamily_Advanced Thermostat with TOU_0_Unknown (Blended)_0_ | Below the Line_Breakthrough Equipment & Devices_Advanced Thermostats with TOU_Electric_HVAC_Single-Family/Multifamily_Advanced Thermostat with TOU_0_Unknown (Blended)_0 | Below the Line | Breakthrough Equipment & Devices | Advanced Thermostats with TOU | Electric | HVAC | Single-Family/Multifamily | Advanced Thermostat with TOU | 0 | Unknown (Blended) | 0 | [8 empty] | ERROR
Business_Midstream_Statewide Midstream Food Service_Electric_Food Service Equipment_Commercial/Industrial_Combination Oven_0_0_0_LBElec | Business_Midstream_Statewide Midstream Food Service_Electric_Food Service Equipment_Commercial/Industrial_Combination Oven_0_0_0 | Business | Midstream | Statewide Midstream Food Service | Electric | Food Service Equipment | Commercial/Industrial | Combination Oven | 0 | 0 | 0 | LBElec |  | 200 | < 15 Pan Capacity | IL TRM v9 | 4.2.1 | Combination Oven | CI-FSE-CBOV-V02-160601 | CI | FSE | CBOV | V02-160601
Business_Midstream_Statewide Midstream Food Service_Electric_Food Service Equipment_Commercial/Industrial_Combination Oven_0_0_0_EFOODConvElec | Business_Midstream_Statewide Midstream Food Service_Electric_Food Service Equipment_Commercial/Industrial_Combination Oven_0_0_0 | Business | Midstream | Statewide Midstream Food Service | Electric | Food Service Equipment | Commercial/Industrial | Combination Oven | 0 | 0 | 0 | EFOODConvElec |  | 73.2 |  | IL TRM v9 | 4.2.1 | Combination Oven | CI-FSE-CBOV-V02-160601 | CI | FSE | CBOV | V02-160601
Business_Midstream_Statewide Midstream Food Service_Electric_Food Service Equipment_Commercial/Industrial_Combination Oven_0_0_0_ElecEFFConvBase | Business_Midstream_Statewide Midstream Food Service_Electric_Food Service Equipment_Commercial/Industrial_Combination Oven_0_0_0 | Business | Midstream | Statewide Midstream Food Service | Electric | Food Service Equipment | Commercial/Industrial | Combination Oven | 0 | 0 | 0 | ElecEFFConvBase |  | 0.72 |  | IL TRM v9 | 4.2.1 | Combination Oven | CI-FSE-CBOV-V02-160601 | CI | FSE | CBOV | V02-160601
Business_Midstream_Statewide Midstream Food Service_Electric_Food Service Equipment_Commercial/Industrial_Combination Oven_0_0_0_EFOODConvElec | Business_Midstream_Statewide Midstream Food Service_Electric_Food Service Equipment_Commercial/Industrial_Combination Oven_0_0_0 | Business | Midstream | Statewide Midstream Food Service | Electric | Food Service Equipment | Commercial/Industrial | Combination Oven | 0 | 0 | 0 | EFOODConvElec |  | 73.2 |  | IL TRM v9 | 4.2.1 | Combination Oven | CI-FSE-CBOV-V02-160601 | CI | FSE | CBOV | V02-160601
Business_Midstream_Statewide Midstream Food Service_Electric_Food Service Equipment_Commercial/Industrial_Combination Oven_0_0_0_ElecEFFConvEE | Business_Midstream_Statewide Midstream Food Service_Electric_Food Service Equipment_Commercial/Industrial_Combination Oven_0_0_0 | Business | Midstream | Statewide Midstream Food Service | Electric | Food Service Equipment | Commercial/Industrial | Combination Oven | 0 | 0 | 0 | ElecEFFConvEE |  | 0.76 |  | IL TRM v9 | 4.2.1 | Combination Oven | CI-FSE-CBOV-V02-160601 | CI | FSE | CBOV | V02-160601
Business_Midstream_Statewide Midstream Food Service_Electric_Food Service Equipment_Commercial/Industrial_Combination Oven_0_0_0_%Conv | Business_Midstream_Statewide Midstream Food Service_Electric_Food Service Equipment_Commercial/Industrial_Combination Oven_0_0_0 | Business | Midstream | Statewide Midstream Food Service | Electric | Food Service Equipment | Commercial/Industrial | Combination Oven | 0 | 0 | 0 | %Conv |  | 0.5 |  | IL TRM v9 | 4.2.1 | Combination Oven | CI-FSE-CBOV-V02-160601 | CI | FSE | CBOV | V02-160601
Business_Midstream_Statewide Midstream Food Service_Electric_Food Service Equipment_Commercial/Industrial_Combination Oven_0_0_0_Delta_CookingEnergyConvElec | Business_Midstream_Statewide Midstream Food Service_Electric_Food Service Equipment_Commercial/Industrial_Combination Oven_0_0_0 | Business | Midstream | Statewide Midstream Food Service | Electric | Food Service Equipment | Commercial/Industrial | Combination Oven | 0 | 0 | 0 | Delta_CookingEnergyConvElec |  | 535.0877 |  | IL TRM v9 | 4.2.1 | Combination Oven | CI-FSE-CBOV-V02-160601 | CI | FSE | CBOV | V02-160601
Business_Midstream_Statewide Midstream Food Service_Electric_Food Service Equipment_Commercial/Industrial_Combination Oven_0_0_0_LBElec | Business_Midstream_Statewide Midstream Food Service_Electric_Food Service Equipment_Commercial/Industrial_Combination Oven_0_0_0 | Business | Midstream | Statewide Midstream Food Service | Electric | Food Service Equipment | Commercial/Industrial | Combination Oven | 0 | 0 | 0 | LBElec |  | 200 | < 15 Pan Capacity | IL TRM v9 | 4.2.1 | Combination Oven | CI-FSE-CBOV-V02-160601 | CI | FSE | CBOV | V02-160601
Business_Midstream_Statewide Midstream Food Service_Electric_Food Service Equipment_Commercial/Industrial_Combination Oven_0_0_0_EFOODSteamElec | Business_Midstream_Statewide Midstream Food Service_Electric_Food Service Equipment_Commercial/Industrial_Combination Oven_0_0_0 | Business | Midstream | Statewide Midstream Food Service | Electric | Food Service Equipment | Commercial/Industrial | Combination Oven | 0 | 0 | 0 | EFOODSteamElec |  | 30.8 |  | IL TRM v9 | 4.2.1 | Combination Oven | CI-FSE-CBOV-V02-160601 | CI | FSE | CBOV | V02-160601
Business_Midstream_Statewide Midstream Food Service_Electric_Food Service Equipment_Commercial/Industrial_Combination Oven_0_0_0_ElecEFFSteamBase | Business_Midstream_Statewide Midstream Food Service_Electric_Food Service Equipment_Commercial/Industrial_Combination Oven_0_0_0 | Business | Midstream | Statewide Midstream Food Service | Electric | Food Service Equipment | Commercial/Industrial | Combination Oven | 0 | 0 | 0 | ElecEFFSteamBase |  | 0.49 |  | IL TRM v9 | 4.2.1 | Combination Oven | CI-FSE-CBOV-V02-160601 | CI | FSE | CBOV | V02-160601
Business_Midstream_Statewide Midstream Food Service_Electric_Food Service Equipment_Commercial/Industrial_Combination Oven_0_0_0_EFOODSteamElec | Business_Midstream_Statewide Midstream Food Service_Electric_Food Service Equipment_Commercial/Industrial_Combination Oven_0_0_0 | Business | Midstream | Statewide Midstream Food Service | Electric | Food Service Equipment | Commercial/Industrial | Combination Oven | 0 | 0 | 0 | EFOODSteamElec |  | 30.8 |  | IL TRM v9 | 4.2.1 | Combination Oven | CI-FSE-CBOV-V02-160601 | CI | FSE | CBOV | V02-160601
Business_Midstream_Statewide Midstream Food Service_Electric_Food Service Equipment_Commercial/Industrial_Combination Oven_0_0_0_ElecEFFSteamEE | Business_Midstream_Statewide Midstream Food Service_Electric_Food Service Equipment_Commercial/Industrial_Combination Oven_0_0_0 | Business | Midstream | Statewide Midstream Food Service | Electric | Food Service Equipment | Commercial/Industrial | Combination Oven | 0 | 0 | 0 | ElecEFFSteamEE |  | 0.55 |  | IL TRM v9 | 4.2.1 | Combination Oven | CI-FSE-CBOV-V02-160601 | CI | FSE | CBOV | V02-160601
Business_Midstream_Statewide Midstream Food Service_Electric_Food Service Equipment_Commercial/Industrial_Combination Oven_0_0_0_%Steam | Business_Midstream_Statewide Midstream Food Service_Electric_Food Service Equipment_Commercial/Industrial_Combination Oven_0_0_0 | Business | Midstream | Statewide Midstream Food Service | Electric | Food Service Equipment | Commercial/Industrial | Combination Oven | 0 | 0 | 0 | %Steam |  | 0.5 |  | IL TRM v9 | 4.2.1 | Combination Oven | CI-FSE-CBOV-V02-160601 | CI | FSE | CBOV | V02-160601
Business_Midstream_Statewide Midstream Food Service_Electric_Food Service Equipment_Commercial/Industrial_Combination Oven_0_0_0_Delta_CookingEnergySteamElec | Business_Midstream_Statewide Midstream Food Service_Electric_Food Service Equipment_Commercial/Industrial_Combination Oven_0_0_0 | Business | Midstream | Statewide Midstream Food Service | Electric | Food Service Equipment | Commercial/Industrial | Combination Oven | 0 | 0 | 0 | Delta_CookingEnergySteamElec |  | 685.7143 |  | IL TRM v9 | 4.2.1 | Combination Oven | CI-FSE-CBOV-V02-160601 | CI | FSE | CBOV | V02-160601
Business_Midstream_Statewide Midstream Food Service_Electric_Food Service Equipment_Commercial/Industrial_Combination Oven_0_0_0_ElecIDLEConvBase | Business_Midstream_Statewide Midstream Food Service_Electric_Food Service Equipment_Commercial/Industrial_Combination Oven_0_0_0 | Business | Midstream | Statewide Midstream Food Service | Electric | Food Service Equipment | Commercial/Industrial | Combination Oven | 0 | 0 | 0 | ElecIDLEConvBase |  | 1320 | < 15 Pan Capacity | IL TRM v9 | 4.2.1 | Combination Oven | CI-FSE-CBOV-V02-160601 | CI | FSE | CBOV | V02-160601
Business_Midstream_Statewide Midstream Food Service_Electric_Food Service Equipment_Commercial/Industrial_Combination Oven_0_0_0_HOURS | Business_Midstream_Statewide Midstream Food Service_Electric_Food Service Equipment_Commercial/Industrial_Combination Oven_0_0_0 | Business | Midstream | Statewide Midstream Food Service | Electric | Food Service Equipment | Commercial/Industrial | Combination Oven | 0 | 0 | 0 | HOURS |  | 12 |  | IL TRM v9 | 4.2.1 | Combination Oven | CI-FSE-CBOV-V02-160601 | CI | FSE | CBOV | V02-160601
Business_Midstream_Statewide Midstream Food Service_Electric_Food Service Equipment_Commercial/Industrial_Combination Oven_0_0_0_LBElec | Business_Midstream_Statewide Midstream Food Service_Electric_Food Service Equipment_Commercial/Industrial_Combination Oven_0_0_0 | Business | Midstream | Statewide Midstream Food Service | Electric | Food Service Equipment | Commercial/Industrial | Combination Oven | 0 | 0 | 0 | LBElec |  | 200 | < 15 Pan Capacity | IL TRM v9 | 4.2.1 | Combination Oven | CI-FSE-CBOV-V02-160601 | CI | FSE | CBOV | V02-160601
Business_Midstream_Statewide Midstream Food Service_Electric_Food Service Equipment_Commercial/Industrial_Combination Oven_0_0_0_ElecPCConvBase | Business_Midstream_Statewide Midstream Food Service_Electric_Food Service Equipment_Commercial/Industrial_Combination Oven_0_0_0 | Business | Midstream | Statewide Midstream Food Service | Electric | Food Service Equipment | Commercial/Industrial | Combination Oven | 0 | 0 | 0 | ElecPCConvBase |  | 79 | < 15 Pan Capacity | IL TRM v9 | 4.2.1 | Combination Oven | CI-FSE-CBOV-V02-160601 | CI | FSE | CBOV | V02-160601
Business_Midstream_Statewide Midstream Food Service_Electric_Food Service Equipment_Commercial/Industrial_Combination Oven_0_0_0_%Conv | Business_Midstream_Statewide Midstream Food Service_Electric_Food Service Equipment_Commercial/Industrial_Combination Oven_0_0_0 | Business | Midstream | Statewide Midstream Food Service | Electric | Food Service Equipment | Commercial/Industrial | Combination Oven | 0 | 0 | 0 | %Conv |  | 0.5 |  | IL TRM v9 | 4.2.1 | Combination Oven | CI-FSE-CBOV-V02-160601 | CI | FSE | CBOV | V02-160601
Business_Midstream_Statewide Midstream Food Service_Electric_Food Service Equipment_Commercial/Industrial_Combination Oven_0_0_0_ElecIDLEConvEE | Business_Midstream_Statewide Midstream Food Service_Electric_Food Service Equipment_Commercial/Industrial_Combination Oven_0_0_0 | Business | Midstream | Statewide Midstream Food Service | Electric | Food Service Equipment | Commercial/Industrial | Combination Oven | 0 | 0 | 0 | ElecIDLEConvEE |  | 1298.9 | 10 Pan | IL TRM v9 | 4.2.1 | Combination Oven | CI-FSE-CBOV-V02-160601 | CI | FSE | CBOV | V02-160601
Business_Midstream_Statewide Midstream Food Service_Electric_Food Service Equipment_Commercial/Industrial_Combination Oven_0_0_0_HOURS | Business_Midstream_Statewide Midstream Food Service_Electric_Food Service Equipment_Commercial/Industrial_Combination Oven_0_0_0 | Business | Midstream | Statewide Midstream Food Service | Electric | Food Service Equipment | Commercial/Industrial | Combination Oven | 0 | 0 | 0 | HOURS |  | 12 |  | IL TRM v9 | 4.2.1 | Combination Oven | CI-FSE-CBOV-V02-160601 | CI | FSE | CBOV | V02-160601
Business_Midstream_Statewide Midstream Food Service_Electric_Food Service Equipment_Commercial/Industrial_Combination Oven_0_0_0_LBElec | Business_Midstream_Statewide Midstream Food Service_Electric_Food Service Equipment_Commercial/Industrial_Combination Oven_0_0_0 | Business | Midstream | Statewide Midstream Food Service | Electric | Food Service Equipment | Commercial/Industrial | Combination Oven | 0 | 0 | 0 | LBElec |  | 200 | < 15 Pan Capacity | IL TRM v9 | 4.2.1 | Combination Oven | CI-FSE-CBOV-V02-160601 | CI | FSE | CBOV | V02-160601
Business_Midstream_Statewide Midstream Food Service_Electric_Food Service Equipment_Commercial/Industrial_Combination Oven_0_0_0_ElecPCConvEE | Business_Midstream_Statewide Midstream Food Service_Electric_Food Service Equipment_Commercial/Industrial_Combination Oven_0_0_0 | Business | Midstream | Statewide Midstream Food Service | Electric | Food Service Equipment | Commercial/Industrial | Combination Oven | 0 | 0 | 0 | ElecPCConvEE |  | 119 | < 15 Pan Capacity | IL TRM v9 | 4.2.1 | Combination Oven | CI-FSE-CBOV-V02-160601 | CI | FSE | CBOV | V02-160601
Business_Midstream_Statewide Midstream Food Service_Electric_Food Service Equipment_Commercial/Industrial_Combination Oven_0_0_0_%Conv | Business_Midstream_Statewide Midstream Food Service_Electric_Food Service Equipment_Commercial/Industrial_Combination Oven_0_0_0 | Business | Midstream | Statewide Midstream Food Service | Electric | Food Service Equipment | Commercial/Industrial | Combination Oven | 0 | 0 | 0 | %Conv |  | 0.5 |  | IL TRM v9 | 4.2.1 | Combination Oven | CI-FSE-CBOV-V02-160601 | CI | FSE | CBOV | V02-160601
Business_Midstream_Statewide Midstream Food Service_Electric_Food Service Equipment_Commercial/Industrial_Combination Oven_0_0_0_Delta_IdleEnergyConvElec | Business_Midstream_Statewide Midstream Food Service_Electric_Food Service Equipment_Commercial/Industrial_Combination Oven_0_0_0 | Business | Midstream | Statewide Midstream Food Service | Electric | Food Service Equipment | Commercial/Industrial | Combination Oven | 0 | 0 | 0 | Delta_IdleEnergyConvElec |  | -452.7735 |  | IL TRM v9 | 4.2.1 | Combination Oven | CI-FSE-CBOV-V02-160601 | CI | FSE | CBOV | V02-160601
Business_Midstream_Statewide Midstream Food Service_Electric_Food Service Equipment_Commercial/Industrial_Combination Oven_0_0_0_ElecIDLESteamBase | Business_Midstream_Statewide Midstream Food Service_Electric_Food Service Equipment_Commercial/Industrial_Combination Oven_0_0_0 | Business | Midstream | Statewide Midstream Food Service | Electric | Food Service Equipment | Commercial/Industrial | Combination Oven | 0 | 0 | 0 | ElecIDLESteamBase |  | 5260 | < 15 Pan Capacity | IL TRM v9 | 4.2.1 | Combination Oven | CI-FSE-CBOV-V02-160601 | CI | FSE | CBOV | V02-160601
Business_Midstream_Statewide Midstream Food Service_Electric_Food Service Equipment_Commercial/Industrial_Combination Oven_0_0_0_HOURS | Business_Midstream_Statewide Midstream Food Service_Electric_Food Service Equipment_Commercial/Industrial_Combination Oven_0_0_0 | Business | Midstream | Statewide Midstream Food Service | Electric | Food Service Equipment | Commercial/Industrial | Combination Oven | 0 | 0 | 0 | HOURS |  | 12 |  | IL TRM v9 | 4.2.1 | Combination Oven | CI-FSE-CBOV-V02-160601 | CI | FSE | CBOV | V02-160601
Business_Midstream_Statewide Midstream Food Service_Electric_Food Service Equipment_Commercial/Industrial_Combination Oven_0_0_0_LBElec | Business_Midstream_Statewide Midstream Food Service_Electric_Food Service Equipment_Commercial/Industrial_Combination Oven_0_0_0 | Business | Midstream | Statewide Midstream Food Service | Electric | Food Service Equipment | Commercial/Industrial | Combination Oven | 0 | 0 | 0 | LBElec |  | 200 | < 15 Pan Capacity | IL TRM v9 | 4.2.1 | Combination Oven | CI-FSE-CBOV-V02-160601 | CI | FSE | CBOV | V02-160601
Business_Midstream_Statewide Midstream Food Service_Electric_Food Service Equipment_Commercial/Industrial_Combination Oven_0_0_0_ElecPCSteamBase | Business_Midstream_Statewide Midstream Food Service_Electric_Food Service Equipment_Commercial/Industrial_Combination Oven_0_0_0 | Business | Midstream | Statewide Midstream Food Service | Electric | Food Service Equipment | Commercial/Industrial | Combination Oven | 0 | 0 | 0 | ElecPCSteamBase |  | 126 | < 15 Pan Capacity | IL TRM v9 | 4.2.1 | Combination Oven | CI-FSE-CBOV-V02-160601 | CI | FSE | CBOV | V02-160601
Business_Midstream_Statewide Midstream Food Service_Electric_Food Service Equipment_Commercial/Industrial_Combination Oven_0_0_0_%Steam | Business_Midstream_Statewide Midstream Food Service_Electric_Food Service Equipment_Commercial/Industrial_Combination Oven_0_0_0 | Business | Midstream | Statewide Midstream Food Service | Electric | Food Service Equipment | Commercial/Industrial | Combination Oven | 0 | 0 | 0 | %Steam |  | 0.5 |  | IL TRM v9 | 4.2.1 | Combination Oven | CI-FSE-CBOV-V02-160601 | CI | FSE | CBOV | V02-160601
Business_Midstream_Statewide Midstream Food Service_Electric_Food Service Equipment_Commercial/Industrial_Combination Oven_0_0_0_ElecIDLESteamEE | Business_Midstream_Statewide Midstream Food Service_Electric_Food Service Equipment_Commercial/Industrial_Combination Oven_0_0_0 | Business | Midstream | Statewide Midstream Food Service | Electric | Food Service Equipment | Commercial/Industrial | Combination Oven | 0 | 0 | 0 | ElecIDLESteamEE |  | 1970 | 10 Pan | IL TRM v9 | 4.2.1 | Combination Oven | CI-FSE-CBOV-V02-160601 | CI | FSE | CBOV | V02-160601
Business_Midstream_Statewide Midstream Food Service_Electric_Food Service Equipment_Commercial/Industrial_Combination Oven_0_0_0_HOURS | Business_Midstream_Statewide Midstream Food Service_Electric_Food Service Equipment_Commercial/Industrial_Combination Oven_0_0_0 | Business | Midstream | Statewide Midstream Food Service | Electric | Food Service Equipment | Commercial/Industrial | Combination Oven | 0 | 0 | 0 | HOURS |  | 12 |  | IL TRM v9 | 4.2.1 | Combination Oven | CI-FSE-CBOV-V02-160601 | CI | FSE | CBOV | V02-160601
Business_Midstream_Statewide Midstream Food Service_Electric_Food Service Equipment_Commercial/Industrial_Combination Oven_0_0_0_LBElec | Business_Midstream_Statewide Midstream Food Service_Electric_Food Service Equipment_Commercial/Industrial_Combination Oven_0_0_0 | Business | Midstream | Statewide Midstream Food Service | Electric | Food Service Equipment | Commercial/Industrial | Combination Oven | 0 | 0 | 0 | LBElec |  | 200 | < 15 Pan Capacity | IL TRM v9 | 4.2.1 | Combination Oven | CI-FSE-CBOV-V02-160601 | CI | FSE | CBOV | V02-160601
Business_Midstream_Statewide Midstream Food Service_Electric_Food Service Equipment_Commercial/Industrial_Combination Oven_0_0_0_ElecPCSteamEE | Business_Midstream_Statewide Midstream Food Service_Electric_Food Service Equipment_Commercial/Industrial_Combination Oven_0_0_0 | Business | Midstream | Statewide Midstream Food Service | Electric | Food Service Equipment | Commercial/Industrial | Combination Oven | 0 | 0 | 0 | ElecPCSteamEE |  | 177 | < 15 Pan Capacity | IL TRM v9 | 4.2.1 | Combination Oven | CI-FSE-CBOV-V02-160601 | CI | FSE | CBOV | V02-160601
Business_Midstream_Statewide Midstream Food Service_Electric_Food Service Equipment_Commercial/Industrial_Combination Oven_0_0_0_%Steam | Business_Midstream_Statewide Midstream Food Service_Electric_Food Service Equipment_Commercial/Industrial_Combination Oven_0_0_0 | Business | Midstream | Statewide Midstream Food Service | Electric | Food Service Equipment | Commercial/Industrial | Combination Oven | 0 | 0 | 0 | %Steam |  | 0.5 |  | IL TRM v9 | 4.2.1 | Combination Oven | CI-FSE-CBOV-V02-160601 | CI | FSE | CBOV | V02-160601
Business_Midstream_Statewide Midstream Food Service_Electric_Food Service Equipment_Commercial/Industrial_Combination Oven_0_0_0_Delta_IdleEnergySteamElec | Business_Midstream_Statewide Midstream Food Service_Electric_Food Service Equipment_Commercial/Industrial_Combination Oven_0_0_0 | Business | Midstream | Statewide Midstream Food Service | Electric | Food Service Equipment | Commercial/Industrial | Combination Oven | 0 | 0 | 0 | Delta_IdleEnergySteamElec |  | 16678.3912 |  | IL TRM v9 | 4.2.1 | Combination Oven | CI-FSE-CBOV-V02-160601 | CI | FSE | CBOV | V02-160601
Business_Midstream_Statewide Midstream Food Service_Electric_Food Service Equipment_Commercial/Industrial_Combination Oven_0_0_0_Days | Business_Midstream_Statewide Midstream Food Service_Electric_Food Service Equipment_Commercial/Industrial_Combination Oven_0_0_0 | Business | Midstream | Statewide Midstream Food Service | Electric | Food Service Equipment | Commercial/Industrial | Combination Oven | 0 | 0 | 0 | Days |  | 365 |  | IL TRM v9 | 4.2.1 | Combination Oven | CI-FSE-CBOV-V02-160601 | CI | FSE | CBOV | V02-160601
Business_Midstream_Statewide Midstream Food Service_Electric_Food Service Equipment_Commercial/Industrial_Combination Oven_0_0_0_1000 | Business_Midstream_Statewide Midstream Food Service_Electric_Food Service Equipment_Commercial/Industrial_Combination Oven_0_0_0 | Business | Midstream | Statewide Midstream Food Service | Electric | Food Service Equipment | Commercial/Industrial | Combination Oven | 0 | 0 | 0 | 1000 |  | 1000 |  | IL TRM v9 | 4.2.1 | Combination Oven | CI-FSE-CBOV-V02-160601 | CI | FSE | CBOV | V02-160601
Business_Midstream_Statewide Midstream Food Service_Electric_Food Service Equipment_Commercial/Industrial_Combination Oven_0_0_0_Delta_kWh | Business_Midstream_Statewide Midstream Food Service_Electric_Food Service Equipment_Commercial/Industrial_Combination Oven_0_0_0 | Business | Midstream | Statewide Midstream Food Service | Electric | Food Service Equipment | Commercial/Industrial | Combination Oven | 0 | 0 | 0 | Delta_kWh |  | 6367.9432 |  | IL TRM v9 | 4.2.1 | Combination Oven | CI-FSE-CBOV-V02-160601 | CI | FSE | CBOV | V02-160601
Business_Midstream_Statewide Midstream Food Service_Electric_Food Service Equipment_Commercial/Industrial_Combination Oven_0_0_0_HOURS | Business_Midstream_Statewide Midstream Food Service_Electric_Food Service Equipment_Commercial/Industrial_Combination Oven_0_0_0 | Business | Midstream | Statewide Midstream Food Service | Electric | Food Service Equipment | Commercial/Industrial | Combination Oven | 0 | 0 | 0 | HOURS |  | 12 |  | IL TRM v9 | 4.2.1 | Combination Oven | CI-FSE-CBOV-V02-160601 | CI | FSE | CBOV | V02-160601
Business_Midstream_Statewide Midstream Food Service_Electric_Food Service Equipment_Commercial/Industrial_Combination Oven_0_0_0_DAYS | Business_Midstream_Statewide Midstream Food Service_Electric_Food Service Equipment_Commercial/Industrial_Combination Oven_0_0_0 | Business | Midstream | Statewide Midstream Food Service | Electric | Food Service Equipment | Commercial/Industrial | Combination Oven | 0 | 0 | 0 | DAYS |  | 365 |  | IL TRM v9 | 4.2.1 | Combination Oven | CI-FSE-CBOV-V02-160601 | CI | FSE | CBOV | V02-160601
Business_Midstream_Statewide Midstream Food Service_Electric_Food Service Equipment_Commercial/Industrial_Combination Oven_0_0_0_CF | Business_Midstream_Statewide Midstream Food Service_Electric_Food Service Equipment_Commercial/Industrial_Combination Oven_0_0_0 | Business | Midstream | Statewide Midstream Food Service | Electric | Food Service Equipment | Commercial/Industrial | Combination Oven | 0 | 0 | 0 | CF |  | 0.36 | Full Service Expanded Menu | IL TRM v9 | 4.2.1 | Combination Oven | CI-FSE-CBOV-V02-160601 | CI | FSE | CBOV | V02-160601
Business_Midstream_Statewide Midstream Food Service_Electric_Food Service Equipment_Commercial/Industrial_Combination Oven_0_0_0_Delta_kW | Business_Midstream_Statewide Midstream Food Service_Electric_Food Service Equipment_Commercial/Industrial_Combination Oven_0_0_0 | Business | Midstream | Statewide Midstream Food Service | Electric | Food Service Equipment | Commercial/Industrial | Combination Oven | 0 | 0 | 0 | Delta_kW |  | 0.52339 |  | IL TRM v9 | 4.2.1 | Combination Oven | CI-FSE-CBOV-V02-160601 | CI | FSE | CBOV | V02-160601
Business_Midstream_Statewide Midstream Food Service_Electric_Food Service Equipment_Commercial/Industrial_Combination Oven_0_0_0_kWh Saved per Unit | Business_Midstream_Statewide Midstream Food Service_Electric_Food Service Equipment_Commercial/Industrial_Combination Oven_0_0_0 | Business | Midstream | Statewide Midstream Food Service | Electric | Food Service Equipment | Commercial/Industrial | Combination Oven | 0 | 0 | 0 | kWh Saved per Unit |  | 6367.9432 |  | IL TRM v9 | 4.2.1 | Combination Oven | CI-FSE-CBOV-V02-160601 | CI | FSE | CBOV | V02-160601
Business_Midstream_Statewide Midstream Food Service_Electric_Food Service Equipment_Commercial/Industrial_Combination Oven_0_0_0_Coincident Peak kW Saved per Unit | Business_Midstream_Statewide Midstream Food Service_Electric_Food Service Equipment_Commercial/Industrial_Combination Oven_0_0_0 | Business | Midstream | Statewide Midstream Food Service | Electric | Food Service Equipment | Commercial/Industrial | Combination Oven | 0 | 0 | 0 | Coincident Peak kW Saved per Unit |  | 0.52339 |  | IL TRM v9 | 4.2.1 | Combination Oven | CI-FSE-CBOV-V02-160601 | CI | FSE | CBOV | V02-160601
Business_Midstream_Statewide Midstream Food Service_Electric_Food Service Equipment_Commercial/Industrial_Combination Oven_0_0_0_Therms Saved per Unit | Business_Midstream_Statewide Midstream Food Service_Electric_Food Service Equipment_Commercial/Industrial_Combination Oven_0_0_0 | Business | Midstream | Statewide Midstream Food Service | Electric | Food Service Equipment | Commercial/Industrial | Combination Oven | 0 | 0 | 0 | Therms Saved per Unit |  | 0 |  | IL TRM v9 | 4.2.1 | Combination Oven | CI-FSE-CBOV-V02-160601 | CI | FSE | CBOV | V02-160601
Business_Midstream_Statewide Midstream Food Service_Electric_Food Service Equipment_Commercial/Industrial_Combination Oven_0_0_0_Lifetime (years) | Business_Midstream_Statewide Midstream Food Service_Electric_Food Service Equipment_Commercial/Industrial_Combination Oven_0_0_0 | Business | Midstream | Statewide Midstream Food Service | Electric | Food Service Equipment | Commercial/Industrial | Combination Oven | 0 | 0 | 0 | Lifetime (years) |  | 12 |  | IL TRM v9 | 4.2.1 | Combination Oven | CI-FSE-CBOV-V02-160601 | CI | FSE | CBOV | V02-160601
Business_Midstream_Statewide Midstream Food Service_Electric_Food Service Equipment_Commercial/Industrial_Combination Oven_0_0_0_Incremental Cost | Business_Midstream_Statewide Midstream Food Service_Electric_Food Service Equipment_Commercial/Industrial_Combination Oven_0_0_0 | Business | Midstream | Statewide Midstream Food Service | Electric | Food Service Equipment | Commercial/Industrial | Combination Oven | 0 | 0 | 0 | Incremental Cost |  | 3824 | MN TRM v3.1, p. 474 | IL TRM v9 | 4.2.1 | Combination Oven | CI-FSE-CBOV-V02-160601 | CI | FSE | CBOV | V02-160601
Business_Midstream_Statewide Midstream Food Service_Electric_Food Service Equipment_Commercial/Industrial_Combination Oven_0_0_0_ | Business_Midstream_Statewide Midstream Food Service_Electric_Food Service Equipment_Commercial/Industrial_Combination Oven_0_0_0 | Business | Midstream | Statewide Midstream Food Service | Electric | Food Service Equipment | Commercial/Industrial | Combination Oven | 0 | 0 | 0 | [8 empty] | ERROR
Business_Midstream_Statewide Midstream Food Service_Natural Gas_Food Service Equipment_Commercial/Industrial_Combination Oven_0_0_0_LBGas | Business_Midstream_Statewide Midstream Food Service_Natural Gas_Food Service Equipment_Commercial/Industrial_Combination Oven_0_0_0 | Business | Midstream | Statewide Midstream Food Service | Natural Gas | Food Service Equipment | Commercial/Industrial | Combination Oven | 0 | 0 | 0 | LBGas |  | 200 | < 15 Pan Capacity | IL TRM v11 | 4.2.1 | Combination Oven | CI-FSE-CBOV-V02-160601 | CI | FSE | CBOV | V02-160601
Business_Midstream_Statewide Midstream Food Service_Natural Gas_Food Service Equipment_Commercial/Industrial_Combination Oven_0_0_0_EFOODConvGas | Business_Midstream_Statewide Midstream Food Service_Natural Gas_Food Service Equipment_Commercial/Industrial_Combination Oven_0_0_0 | Business | Midstream | Statewide Midstream Food Service | Natural Gas | Food Service Equipment | Commercial/Industrial | Combination Oven | 0 | 0 | 0 | EFOODConvGas |  | 250 | unknown | IL TRM v11 | 4.2.1 | Combination Oven | CI-FSE-CBOV-V02-160601 | CI | FSE | CBOV | V02-160601
Business_Midstream_Statewide Midstream Food Service_Natural Gas_Food Service Equipment_Commercial/Industrial_Combination Oven_0_0_0_GasEFFConvBase | Business_Midstream_Statewide Midstream Food Service_Natural Gas_Food Service Equipment_Commercial/Industrial_Combination Oven_0_0_0 | Business | Midstream | Statewide Midstream Food Service | Natural Gas | Food Service Equipment | Commercial/Industrial | Combination Oven | 0 | 0 | 0 | GasEFFConvBase |  | 0.49 | unknown | IL TRM v11 | 4.2.1 | Combination Oven | CI-FSE-CBOV-V02-160601 | CI | FSE | CBOV | V02-160601
Business_Midstream_Statewide Midstream Food Service_Natural Gas_Food Service Equipment_Commercial/Industrial_Combination Oven_0_0_0_EFOODConvGas | Business_Midstream_Statewide Midstream Food Service_Natural Gas_Food Service Equipment_Commercial/Industrial_Combination Oven_0_0_0 | Business | Midstream | Statewide Midstream Food Service | Natural Gas | Food Service Equipment | Commercial/Industrial | Combination Oven | 0 | 0 | 0 | EFOODConvGas |  | 250 |  | IL TRM v11 | 4.2.1 | Combination Oven | CI-FSE-CBOV-V02-160601 | CI | FSE | CBOV | V02-160601
Business_Midstream_Statewide Midstream Food Service_Natural Gas_Food Service Equipment_Commercial/Industrial_Combination Oven_0_0_0_GasEFFConvEE | Business_Midstream_Statewide Midstream Food Service_Natural Gas_Food Service Equipment_Commercial/Industrial_Combination Oven_0_0_0 | Business | Midstream | Statewide Midstream Food Service | Natural Gas | Food Service Equipment | Commercial/Industrial | Combination Oven | 0 | 0 | 0 | GasEFFConvEE |  | 0.57 | unknown | IL TRM v11 | 4.2.1 | Combination Oven | CI-FSE-CBOV-V02-160601 | CI | FSE | CBOV | V02-160601
Business_Midstream_Statewide Midstream Food Service_Natural Gas_Food Service Equipment_Commercial/Industrial_Combination Oven_0_0_0_%Conv | Business_Midstream_Statewide Midstream Food Service_Natural Gas_Food Service Equipment_Commercial/Industrial_Combination Oven_0_0_0 | Business | Midstream | Statewide Midstream Food Service | Natural Gas | Food Service Equipment | Commercial/Industrial | Combination Oven | 0 | 0 | 0 | %Conv |  | 0.5 | unknown | IL TRM v11 | 4.2.1 | Combination Oven | CI-FSE-CBOV-V02-160601 | CI | FSE | CBOV | V02-160601
Business_Midstream_Statewide Midstream Food Service_Natural Gas_Food Service Equipment_Commercial/Industrial_Combination Oven_0_0_0_Delta_CookingEnergyConvGas | Business_Midstream_Statewide Midstream Food Service_Natural Gas_Food Service Equipment_Commercial/Industrial_Combination Oven_0_0_0 | Business | Midstream | Statewide Midstream Food Service | Natural Gas | Food Service Equipment | Commercial/Industrial | Combination Oven | 0 | 0 | 0 | Delta_CookingEnergyConvGas |  | 7160.759 |  | IL TRM v11 | 4.2.1 | Combination Oven | CI-FSE-CBOV-V02-160601 | CI | FSE | CBOV | V02-160601
Business_Midstream_Statewide Midstream Food Service_Natural Gas_Food Service Equipment_Commercial/Industrial_Combination Oven_0_0_0_LBGas | Business_Midstream_Statewide Midstream Food Service_Natural Gas_Food Service Equipment_Commercial/Industrial_Combination Oven_0_0_0 | Business | Midstream | Statewide Midstream Food Service | Natural Gas | Food Service Equipment | Commercial/Industrial | Combination Oven | 0 | 0 | 0 | LBGas |  | 200 | < 15 Pan Capacity | IL TRM v11 | 4.2.1 | Combination Oven | CI-FSE-CBOV-V02-160601 | CI | FSE | CBOV | V02-160601
Business_Midstream_Statewide Midstream Food Service_Natural Gas_Food Service Equipment_Commercial/Industrial_Combination Oven_0_0_0_EFOODSteamGas | Business_Midstream_Statewide Midstream Food Service_Natural Gas_Food Service Equipment_Commercial/Industrial_Combination Oven_0_0_0 | Business | Midstream | Statewide Midstream Food Service | Natural Gas | Food Service Equipment | Commercial/Industrial | Combination Oven | 0 | 0 | 0 | EFOODSteamGas |  | 105 | unknown | IL TRM v11 | 4.2.1 | Combination Oven | CI-FSE-CBOV-V02-160601 | CI | FSE | CBOV | V02-160601
Business_Midstream_Statewide Midstream Food Service_Natural Gas_Food Service Equipment_Commercial/Industrial_Combination Oven_0_0_0_GasEFFSteamBase | Business_Midstream_Statewide Midstream Food Service_Natural Gas_Food Service Equipment_Commercial/Industrial_Combination Oven_0_0_0 | Business | Midstream | Statewide Midstream Food Service | Natural Gas | Food Service Equipment | Commercial/Industrial | Combination Oven | 0 | 0 | 0 | GasEFFSteamBase |  | 0.37 |  | IL TRM v11 | 4.2.1 | Combination Oven | CI-FSE-CBOV-V02-160601 | CI | FSE | CBOV | V02-160601
Business_Midstream_Statewide Midstream Food Service_Natural Gas_Food Service Equipment_Commercial/Industrial_Combination Oven_0_0_0_EFOODSteamGas | Business_Midstream_Statewide Midstream Food Service_Natural Gas_Food Service Equipment_Commercial/Industrial_Combination Oven_0_0_0 | Business | Midstream | Statewide Midstream Food Service | Natural Gas | Food Service Equipment | Commercial/Industrial | Combination Oven | 0 | 0 | 0 | EFOODSteamGas |  | 105 |  | IL TRM v11 | 4.2.1 | Combination Oven | CI-FSE-CBOV-V02-160601 | CI | FSE | CBOV | V02-160601
Business_Midstream_Statewide Midstream Food Service_Natural Gas_Food Service Equipment_Commercial/Industrial_Combination Oven_0_0_0_GasEFFSteamEE | Business_Midstream_Statewide Midstream Food Service_Natural Gas_Food Service Equipment_Commercial/Industrial_Combination Oven_0_0_0 | Business | Midstream | Statewide Midstream Food Service | Natural Gas | Food Service Equipment | Commercial/Industrial | Combination Oven | 0 | 0 | 0 | GasEFFSteamEE |  | 0.41 |  | IL TRM v11 | 4.2.1 | Combination Oven | CI-FSE-CBOV-V02-160601 | CI | FSE | CBOV | V02-160601
Business_Midstream_Statewide Midstream Food Service_Natural Gas_Food Service Equipment_Commercial/Industrial_Combination Oven_0_0_0_%Steam | Business_Midstream_Statewide Midstream Food Service_Natural Gas_Food Service Equipment_Commercial/Industrial_Combination Oven_0_0_0 | Business | Midstream | Statewide Midstream Food Service | Natural Gas | Food Service Equipment | Commercial/Industrial | Combination Oven | 0 | 0 | 0 | %Steam |  | 0.5 |  | IL TRM v11 | 4.2.1 | Combination Oven | CI-FSE-CBOV-V02-160601 | CI | FSE | CBOV | V02-160601
Business_Midstream_Statewide Midstream Food Service_Natural Gas_Food Service Equipment_Commercial/Industrial_Combination Oven_0_0_0_Delta_CookingEnergySteamGas | Business_Midstream_Statewide Midstream Food Service_Natural Gas_Food Service Equipment_Commercial/Industrial_Combination Oven_0_0_0 | Business | Midstream | Statewide Midstream Food Service | Natural Gas | Food Service Equipment | Commercial/Industrial | Combination Oven | 0 | 0 | 0 | Delta_CookingEnergySteamGas |  | 2768.6223 |  | IL TRM v11 | 4.2.1 | Combination Oven | CI-FSE-CBOV-V02-160601 | CI | FSE | CBOV | V02-160601
Business_Midstream_Statewide Midstream Food Service_Natural Gas_Food Service Equipment_Commercial/Industrial_Combination Oven_0_0_0_GasIDLEConvBase | Business_Midstream_Statewide Midstream Food Service_Natural Gas_Food Service Equipment_Commercial/Industrial_Combination Oven_0_0_0 | Business | Midstream | Statewide Midstream Food Service | Natural Gas | Food Service Equipment | Commercial/Industrial | Combination Oven | 0 | 0 | 0 | GasIDLEConvBase |  | 9840 | < 15 Pan Capacity | IL TRM v11 | 4.2.1 | Combination Oven | CI-FSE-CBOV-V02-160601 | CI | FSE | CBOV | V02-160601
Business_Midstream_Statewide Midstream Food Service_Natural Gas_Food Service Equipment_Commercial/Industrial_Combination Oven_0_0_0_HOURS | Business_Midstream_Statewide Midstream Food Service_Natural Gas_Food Service Equipment_Commercial/Industrial_Combination Oven_0_0_0 | Business | Midstream | Statewide Midstream Food Service | Natural Gas | Food Service Equipment | Commercial/Industrial | Combination Oven | 0 | 0 | 0 | HOURS |  | 12 | from example calculation | IL TRM v11 | 4.2.1 | Combination Oven | CI-FSE-CBOV-V02-160601 | CI | FSE | CBOV | V02-160601
Business_Midstream_Statewide Midstream Food Service_Natural Gas_Food Service Equipment_Commercial/Industrial_Combination Oven_0_0_0_LBGas | Business_Midstream_Statewide Midstream Food Service_Natural Gas_Food Service Equipment_Commercial/Industrial_Combination Oven_0_0_0 | Business | Midstream | Statewide Midstream Food Service | Natural Gas | Food Service Equipment | Commercial/Industrial | Combination Oven | 0 | 0 | 0 | LBGas |  | 200 | < 15 Pan Capacity | IL TRM v11 | 4.2.1 | Combination Oven | CI-FSE-CBOV-V02-160601 | CI | FSE | CBOV | V02-160601
Business_Midstream_Statewide Midstream Food Service_Natural Gas_Food Service Equipment_Commercial/Industrial_Combination Oven_0_0_0_GasPCConvBase | Business_Midstream_Statewide Midstream Food Service_Natural Gas_Food Service Equipment_Commercial/Industrial_Combination Oven_0_0_0 | Business | Midstream | Statewide Midstream Food Service | Natural Gas | Food Service Equipment | Commercial/Industrial | Combination Oven | 0 | 0 | 0 | GasPCConvBase |  | 125 | < 15 Pan Capacity | IL TRM v11 | 4.2.1 | Combination Oven | CI-FSE-CBOV-V02-160601 | CI | FSE | CBOV | V02-160601
Business_Midstream_Statewide Midstream Food Service_Natural Gas_Food Service Equipment_Commercial/Industrial_Combination Oven_0_0_0_%Conv | Business_Midstream_Statewide Midstream Food Service_Natural Gas_Food Service Equipment_Commercial/Industrial_Combination Oven_0_0_0 | Business | Midstream | Statewide Midstream Food Service | Natural Gas | Food Service Equipment | Commercial/Industrial | Combination Oven | 0 | 0 | 0 | %Conv |  | 0.5 |  | IL TRM v11 | 4.2.1 | Combination Oven | CI-FSE-CBOV-V02-160601 | CI | FSE | CBOV | V02-160601
Business_Midstream_Statewide Midstream Food Service_Natural Gas_Food Service Equipment_Commercial/Industrial_Combination Oven_0_0_0_GasIDLEConvEE | Business_Midstream_Statewide Midstream Food Service_Natural Gas_Food Service Equipment_Commercial/Industrial_Combination Oven_0_0_0 | Business | Midstream | Statewide Midstream Food Service | Natural Gas | Food Service Equipment | Commercial/Industrial | Combination Oven | 0 | 0 | 0 | GasIDLEConvEE |  | 5200 | 10 Pan | IL TRM v11 | 4.2.1 | Combination Oven | CI-FSE-CBOV-V02-160601 | CI | FSE | CBOV | V02-160601
Business_Midstream_Statewide Midstream Food Service_Natural Gas_Food Service Equipment_Commercial/Industrial_Combination Oven_0_0_0_HOURS | Business_Midstream_Statewide Midstream Food Service_Natural Gas_Food Service Equipment_Commercial/Industrial_Combination Oven_0_0_0 | Business | Midstream | Statewide Midstream Food Service | Natural Gas | Food Service Equipment | Commercial/Industrial | Combination Oven | 0 | 0 | 0 | HOURS |  | 12 | from example calculation | IL TRM v11 | 4.2.1 | Combination Oven | CI-FSE-CBOV-V02-160601 | CI | FSE | CBOV | V02-160601
Business_Midstream_Statewide Midstream Food Service_Natural Gas_Food Service Equipment_Commercial/Industrial_Combination Oven_0_0_0_LBGas | Business_Midstream_Statewide Midstream Food Service_Natural Gas_Food Service Equipment_Commercial/Industrial_Combination Oven_0_0_0 | Business | Midstream | Statewide Midstream Food Service | Natural Gas | Food Service Equipment | Commercial/Industrial | Combination Oven | 0 | 0 | 0 | LBGas |  | 200 | < 15 Pan Capacity | IL TRM v11 | 4.2.1 | Combination Oven | CI-FSE-CBOV-V02-160601 | CI | FSE | CBOV | V02-160601
Business_Midstream_Statewide Midstream Food Service_Natural Gas_Food Service Equipment_Commercial/Industrial_Combination Oven_0_0_0_GasPCConvEE | Business_Midstream_Statewide Midstream Food Service_Natural Gas_Food Service Equipment_Commercial/Industrial_Combination Oven_0_0_0 | Business | Midstream | Statewide Midstream Food Service | Natural Gas | Food Service Equipment | Commercial/Industrial | Combination Oven | 0 | 0 | 0 | GasPCConvEE |  | 124 | < 15 Pan Capacity | IL TRM v11 | 4.2.1 | Combination Oven | CI-FSE-CBOV-V02-160601 | CI | FSE | CBOV | V02-160601
Business_Midstream_Statewide Midstream Food Service_Natural Gas_Food Service Equipment_Commercial/Industrial_Combination Oven_0_0_0_%Conv | Business_Midstream_Statewide Midstream Food Service_Natural Gas_Food Service Equipment_Commercial/Industrial_Combination Oven_0_0_0 | Business | Midstream | Statewide Midstream Food Service | Natural Gas | Food Service Equipment | Commercial/Industrial | Combination Oven | 0 | 0 | 0 | %Conv |  | 0.5 |  | IL TRM v11 | 4.2.1 | Combination Oven | CI-FSE-CBOV-V02-160601 | CI | FSE | CBOV | V02-160601
Business_Midstream_Statewide Midstream Food Service_Natural Gas_Food Service Equipment_Commercial/Industrial_Combination Oven_0_0_0_Delta_IdleEnergyConvGas | Business_Midstream_Statewide Midstream Food Service_Natural Gas_Food Service Equipment_Commercial/Industrial_Combination Oven_0_0_0 | Business | Midstream | Statewide Midstream Food Service | Natural Gas | Food Service Equipment | Commercial/Industrial | Combination Oven | 0 | 0 | 0 | Delta_IdleEnergyConvGas |  | 24161.5484 |  | IL TRM v11 | 4.2.1 | Combination Oven | CI-FSE-CBOV-V02-160601 | CI | FSE | CBOV | V02-160601
Business_Midstream_Statewide Midstream Food Service_Natural Gas_Food Service Equipment_Commercial/Industrial_Combination Oven_0_0_0_GasIDLESteamBase | Business_Midstream_Statewide Midstream Food Service_Natural Gas_Food Service Equipment_Commercial/Industrial_Combination Oven_0_0_0 | Business | Midstream | Statewide Midstream Food Service | Natural Gas | Food Service Equipment | Commercial/Industrial | Combination Oven | 0 | 0 | 0 | GasIDLESteamBase |  | 24003 | < 15 Pan Capacity | IL TRM v11 | 4.2.1 | Combination Oven | CI-FSE-CBOV-V02-160601 | CI | FSE | CBOV | V02-160601
Business_Midstream_Statewide Midstream Food Service_Natural Gas_Food Service Equipment_Commercial/Industrial_Combination Oven_0_0_0_HOURS | Business_Midstream_Statewide Midstream Food Service_Natural Gas_Food Service Equipment_Commercial/Industrial_Combination Oven_0_0_0 | Business | Midstream | Statewide Midstream Food Service | Natural Gas | Food Service Equipment | Commercial/Industrial | Combination Oven | 0 | 0 | 0 | HOURS |  | 12 | from example calculation | IL TRM v11 | 4.2.1 | Combination Oven | CI-FSE-CBOV-V02-160601 | CI | FSE | CBOV | V02-160601
Business_Midstream_Statewide Midstream Food Service_Natural Gas_Food Service Equipment_Commercial/Industrial_Combination Oven_0_0_0_LBGas | Business_Midstream_Statewide Midstream Food Service_Natural Gas_Food Service Equipment_Commercial/Industrial_Combination Oven_0_0_0 | Business | Midstream | Statewide Midstream Food Service | Natural Gas | Food Service Equipment | Commercial/Industrial | Combination Oven | 0 | 0 | 0 | LBGas |  | 200 | < 15 Pan Capacity | IL TRM v11 | 4.2.1 | Combination Oven | CI-FSE-CBOV-V02-160601 | CI | FSE | CBOV | V02-160601
Business_Midstream_Statewide Midstream Food Service_Natural Gas_Food Service Equipment_Commercial/Industrial_Combination Oven_0_0_0_GasPCSteamBase | Business_Midstream_Statewide Midstream Food Service_Natural Gas_Food Service Equipment_Commercial/Industrial_Combination Oven_0_0_0 | Business | Midstream | Statewide Midstream Food Service | Natural Gas | Food Service Equipment | Commercial/Industrial | Combination Oven | 0 | 0 | 0 | GasPCSteamBase |  | 195 | < 15 Pan Capacity | IL TRM v11 | 4.2.1 | Combination Oven | CI-FSE-CBOV-V02-160601 | CI | FSE | CBOV | V02-160601
Business_Midstream_Statewide Midstream Food Service_Natural Gas_Food Service Equipment_Commercial/Industrial_Combination Oven_0_0_0_%Steam | Business_Midstream_Statewide Midstream Food Service_Natural Gas_Food Service Equipment_Commercial/Industrial_Combination Oven_0_0_0 | Business | Midstream | Statewide Midstream Food Service | Natural Gas | Food Service Equipment | Commercial/Industrial | Combination Oven | 0 | 0 | 0 | %Steam |  | 0.5 |  | IL TRM v11 | 4.2.1 | Combination Oven | CI-FSE-CBOV-V02-160601 | CI | FSE | CBOV | V02-160601
Business_Midstream_Statewide Midstream Food Service_Natural Gas_Food Service Equipment_Commercial/Industrial_Combination Oven_0_0_0_GasIDLESteamEE | Business_Midstream_Statewide Midstream Food Service_Natural Gas_Food Service Equipment_Commercial/Industrial_Combination Oven_0_0_0 | Business | Midstream | Statewide Midstream Food Service | Natural Gas | Food Service Equipment | Commercial/Industrial | Combination Oven | 0 | 0 | 0 | GasIDLESteamEE |  | 8511 | 10 Pan | IL TRM v11 | 4.2.1 | Combination Oven | CI-FSE-CBOV-V02-160601 | CI | FSE | CBOV | V02-160601
Business_Midstream_Statewide Midstream Food Service_Natural Gas_Food Service Equipment_Commercial/Industrial_Combination Oven_0_0_0_HOURS | Business_Midstream_Statewide Midstream Food Service_Natural Gas_Food Service Equipment_Commercial/Industrial_Combination Oven_0_0_0 | Business | Midstream | Statewide Midstream Food Service | Natural Gas | Food Service Equipment | Commercial/Industrial | Combination Oven | 0 | 0 | 0 | HOURS |  | 12 | from example calculation | IL TRM v11 | 4.2.1 | Combination Oven | CI-FSE-CBOV-V02-160601 | CI | FSE | CBOV | V02-160601
Business_Midstream_Statewide Midstream Food Service_Natural Gas_Food Service Equipment_Commercial/Industrial_Combination Oven_0_0_0_LBGas | Business_Midstream_Statewide Midstream Food Service_Natural Gas_Food Service Equipment_Commercial/Industrial_Combination Oven_0_0_0 | Business | Midstream | Statewide Midstream Food Service | Natural Gas | Food Service Equipment | Commercial/Industrial | Combination Oven | 0 | 0 | 0 | LBGas |  | 200 | < 15 Pan Capacity | IL TRM v11 | 4.2.1 | Combination Oven | CI-FSE-CBOV-V02-160601 | CI | FSE | CBOV | V02-160601
Business_Midstream_Statewide Midstream Food Service_Natural Gas_Food Service Equipment_Commercial/Industrial_Combination Oven_0_0_0_GasPCSteamEE | Business_Midstream_Statewide Midstream Food Service_Natural Gas_Food Service Equipment_Commercial/Industrial_Combination Oven_0_0_0 | Business | Midstream | Statewide Midstream Food Service | Natural Gas | Food Service Equipment | Commercial/Industrial | Combination Oven | 0 | 0 | 0 | GasPCSteamEE |  | 172 | < 15 Pan Capacity | IL TRM v11 | 4.2.1 | Combination Oven | CI-FSE-CBOV-V02-160601 | CI | FSE | CBOV | V02-160601
Business_Midstream_Statewide Midstream Food Service_Natural Gas_Food Service Equipment_Commercial/Industrial_Combination Oven_0_0_0_%Steam | Business_Midstream_Statewide Midstream Food Service_Natural Gas_Food Service Equipment_Commercial/Industrial_Combination Oven_0_0_0 | Business | Midstream | Statewide Midstream Food Service | Natural Gas | Food Service Equipment | Commercial/Industrial | Combination Oven | 0 | 0 | 0 | %Steam |  | 0.5 |  | IL TRM v11 | 4.2.1 | Combination Oven | CI-FSE-CBOV-V02-160601 | CI | FSE | CBOV | V02-160601
Business_Midstream_Statewide Midstream Food Service_Natural Gas_Food Service Equipment_Commercial/Industrial_Combination Oven_0_0_0_Delta_IdleEnergySteamGas | Business_Midstream_Statewide Midstream Food Service_Natural Gas_Food Service Equipment_Commercial/Industrial_Combination Oven_0_0_0 | Business | Midstream | Statewide Midstream Food Service | Natural Gas | Food Service Equipment | Commercial/Industrial | Combination Oven | 0 | 0 | 0 | Delta_IdleEnergySteamGas |  | 85591.025 |  | IL TRM v11 | 4.2.1 | Combination Oven | CI-FSE-CBOV-V02-160601 | CI | FSE | CBOV | V02-160601
Business_Midstream_Statewide Midstream Food Service_Natural Gas_Food Service Equipment_Commercial/Industrial_Combination Oven_0_0_0_Days | Business_Midstream_Statewide Midstream Food Service_Natural Gas_Food Service Equipment_Commercial/Industrial_Combination Oven_0_0_0 | Business | Midstream | Statewide Midstream Food Service | Natural Gas | Food Service Equipment | Commercial/Industrial | Combination Oven | 0 | 0 | 0 | Days |  | 365 |  | IL TRM v11 | 4.2.1 | Combination Oven | CI-FSE-CBOV-V02-160601 | CI | FSE | CBOV | V02-160601
Business_Midstream_Statewide Midstream Food Service_Natural Gas_Food Service Equipment_Commercial/Industrial_Combination Oven_0_0_0_CF_Btu_to_Therms | Business_Midstream_Statewide Midstream Food Service_Natural Gas_Food Service Equipment_Commercial/Industrial_Combination Oven_0_0_0 | Business | Midstream | Statewide Midstream Food Service | Natural Gas | Food Service Equipment | Commercial/Industrial | Combination Oven | 0 | 0 | 0 | CF_Btu_to_Therms |  | 100000 |  | IL TRM v11 | 4.2.1 | Combination Oven | CI-FSE-CBOV-V02-160601 | CI | FSE | CBOV | V02-160601
Business_Midstream_Statewide Midstream Food Service_Natural Gas_Food Service Equipment_Commercial/Industrial_Combination Oven_0_0_0_Preheat_BaseGas | Business_Midstream_Statewide Midstream Food Service_Natural Gas_Food Service Equipment_Commercial/Industrial_Combination Oven_0_0_0 | Business | Midstream | Statewide Midstream Food Service | Natural Gas | Food Service Equipment | Commercial/Industrial | Combination Oven | 0 | 0 | 0 | Preheat_BaseGas |  | 10964 | < 15 Pan Capacity | IL TRM v11 | 4.2.1 | Combination Oven | CI-FSE-CBOV-V02-160601 | CI | FSE | CBOV | V02-160601
Business_Midstream_Statewide Midstream Food Service_Natural Gas_Food Service Equipment_Commercial/Industrial_Combination Oven_0_0_0_Preheat_EEGas | Business_Midstream_Statewide Midstream Food Service_Natural Gas_Food Service Equipment_Commercial/Industrial_Combination Oven_0_0_0 | Business | Midstream | Statewide Midstream Food Service | Natural Gas | Food Service Equipment | Commercial/Industrial | Combination Oven | 0 | 0 | 0 | Preheat_EEGas |  | 4467 | < 15 Pan Capacity | IL TRM v11 | 4.2.1 | Combination Oven | CI-FSE-CBOV-V02-160601 | CI | FSE | CBOV | V02-160601
Business_Midstream_Statewide Midstream Food Service_Natural Gas_Food Service Equipment_Commercial/Industrial_Combination Oven_0_0_0_Delta_PreHeatEnergyGas | Business_Midstream_Statewide Midstream Food Service_Natural Gas_Food Service Equipment_Commercial/Industrial_Combination Oven_0_0_0 | Business | Midstream | Statewide Midstream Food Service | Natural Gas | Food Service Equipment | Commercial/Industrial | Combination Oven | 0 | 0 | 0 | Delta_PreHeatEnergyGas |  | 6497 |  | IL TRM v11 | 4.2.1 | Combination Oven | CI-FSE-CBOV-V02-160601 | CI | FSE | CBOV | V02-160601
Business_Midstream_Statewide Midstream Food Service_Natural Gas_Food Service Equipment_Commercial/Industrial_Combination Oven_0_0_0_Delta_therms | Business_Midstream_Statewide Midstream Food Service_Natural Gas_Food Service Equipment_Commercial/Industrial_Combination Oven_0_0_0 | Business | Midstream | Statewide Midstream Food Service | Natural Gas | Food Service Equipment | Commercial/Industrial | Combination Oven | 0 | 0 | 0 | Delta_therms |  | 460.5532 |  | IL TRM v11 | 4.2.1 | Combination Oven | CI-FSE-CBOV-V02-160601 | CI | FSE | CBOV | V02-160601
Business_Midstream_Statewide Midstream Food Service_Natural Gas_Food Service Equipment_Commercial/Industrial_Combination Oven_0_0_0_kWh Saved per Unit | Business_Midstream_Statewide Midstream Food Service_Natural Gas_Food Service Equipment_Commercial/Industrial_Combination Oven_0_0_0 | Business | Midstream | Statewide Midstream Food Service | Natural Gas | Food Service Equipment | Commercial/Industrial | Combination Oven | 0 | 0 | 0 | kWh Saved per Unit |  | 0 |  | IL TRM v11 | 4.2.1 | Combination Oven | CI-FSE-CBOV-V02-160601 | CI | FSE | CBOV | V02-160601
Business_Midstream_Statewide Midstream Food Service_Natural Gas_Food Service Equipment_Commercial/Industrial_Combination Oven_0_0_0_Coincident Peak kW Saved per Unit | Business_Midstream_Statewide Midstream Food Service_Natural Gas_Food Service Equipment_Commercial/Industrial_Combination Oven_0_0_0 | Business | Midstream | Statewide Midstream Food Service | Natural Gas | Food Service Equipment | Commercial/Industrial | Combination Oven | 0 | 0 | 0 | Coincident Peak kW Saved per Unit |  | 0 |  | IL TRM v11 | 4.2.1 | Combination Oven | CI-FSE-CBOV-V02-160601 | CI | FSE | CBOV | V02-160601
Business_Midstream_Statewide Midstream Food Service_Natural Gas_Food Service Equipment_Commercial/Industrial_Combination Oven_0_0_0_Therms Saved per Unit | Business_Midstream_Statewide Midstream Food Service_Natural Gas_Food Service Equipment_Commercial/Industrial_Combination Oven_0_0_0 | Business | Midstream | Statewide Midstream Food Service | Natural Gas | Food Service Equipment | Commercial/Industrial | Combination Oven | 0 | 0 | 0 | Therms Saved per Unit |  | 460.5532 |  | IL TRM v11 | 4.2.1 | Combination Oven | CI-FSE-CBOV-V02-160601 | CI | FSE | CBOV | V02-160601
Business_Midstream_Statewide Midstream Food Service_Natural Gas_Food Service Equipment_Commercial/Industrial_Combination Oven_0_0_0_Lifetime (years) | Business_Midstream_Statewide Midstream Food Service_Natural Gas_Food Service Equipment_Commercial/Industrial_Combination Oven_0_0_0 | Business | Midstream | Statewide Midstream Food Service | Natural Gas | Food Service Equipment | Commercial/Industrial | Combination Oven | 0 | 0 | 0 | Lifetime (years) |  | 12 |  | IL TRM v11 | 4.2.1 | Combination Oven | CI-FSE-CBOV-V02-160601 | CI | FSE | CBOV | V02-160601
Business_Midstream_Statewide Midstream Food Service_Natural Gas_Food Service Equipment_Commercial/Industrial_Combination Oven_0_0_0_Incremental Cost | Business_Midstream_Statewide Midstream Food Service_Natural Gas_Food Service Equipment_Commercial/Industrial_Combination Oven_0_0_0 | Business | Midstream | Statewide Midstream Food Service | Natural Gas | Food Service Equipment | Commercial/Industrial | Combination Oven | 0 | 0 | 0 | Incremental Cost |  | 5717 | MN TRM v3.3, p. 523 | IL TRM v11 | 4.2.1 | Combination Oven | CI-FSE-CBOV-V02-160601 | CI | FSE | CBOV | V02-160601
Business_Midstream_Statewide Midstream Food Service_Natural Gas_Food Service Equipment_Commercial/Industrial_Combination Oven_0_0_0_ | Business_Midstream_Statewide Midstream Food Service_Natural Gas_Food Service Equipment_Commercial/Industrial_Combination Oven_0_0_0 | Business | Midstream | Statewide Midstream Food Service | Natural Gas | Food Service Equipment | Commercial/Industrial | Combination Oven | 0 | 0 | 0 | [8 empty] | ERROR
Business_Midstream_Statewide Midstream Food Service_Natural Gas_Food Service Equipment_Commercial/Industrial_ENERGY STAR Dishwasher_High Temp, Booster_0_0_Delta_water_gallons | Business_Midstream_Statewide Midstream Food Service_Natural Gas_Food Service Equipment_Commercial/Industrial_ENERGY STAR Dishwasher_High Temp, Booster_0_0 | Business | Midstream | Statewide Midstream Food Service | Natural Gas | Food Service Equipment | Commercial/Industrial | ENERGY STAR Dishwasher | High Temp, Booster | 0 | 0 | Delta_water_gallons |  | 40908 | High Temperature, Stationary Single Tank Door | IL TRM v9 | 4.2.6 | ENERGY STAR Dishwasher | CI-FSE-ESDW-V05-190101 | CI | FSE | ESDW | V05-190101
Business_Midstream_Statewide Midstream Food Service_Natural Gas_Food Service Equipment_Commercial/Industrial_ENERGY STAR Dishwasher_High Temp, Booster_0_0_1000000 | Business_Midstream_Statewide Midstream Food Service_Natural Gas_Food Service Equipment_Commercial/Industrial_ENERGY STAR Dishwasher_High Temp, Booster_0_0 | Business | Midstream | Statewide Midstream Food Service | Natural Gas | Food Service Equipment | Commercial/Industrial | ENERGY STAR Dishwasher | High Temp, Booster | 0 | 0 | 1000000 |  | 1000000 |  | IL TRM v9 | 4.2.6 | ENERGY STAR Dishwasher | CI-FSE-ESDW-V05-190101 | CI | FSE | ESDW | V05-190101
Business_Midstream_Statewide Midstream Food Service_Natural Gas_Food Service Equipment_Commercial/Industrial_ENERGY STAR Dishwasher_High Temp, Booster_0_0_E_water_total | Business_Midstream_Statewide Midstream Food Service_Natural Gas_Food Service Equipment_Commercial/Industrial_ENERGY STAR Dishwasher_High Temp, Booster_0_0 | Business | Midstream | Statewide Midstream Food Service | Natural Gas | Food Service Equipment | Commercial/Industrial | ENERGY STAR Dishwasher | High Temp, Booster | 0 | 0 | E_water_total |  | 5010 |  | IL TRM v9 | 4.2.6 | ENERGY STAR Dishwasher | CI-FSE-ESDW-V05-190101 | CI | FSE | ESDW | V05-190101
Business_Midstream_Statewide Midstream Food Service_Natural Gas_Food Service Equipment_Commercial/Industrial_ENERGY STAR Dishwasher_High Temp, Booster_0_0_Delta_kWh_water | Business_Midstream_Statewide Midstream Food Service_Natural Gas_Food Service Equipment_Commercial/Industrial_ENERGY STAR Dishwasher_High Temp, Booster_0_0 | Business | Midstream | Statewide Midstream Food Service | Natural Gas | Food Service Equipment | Commercial/Industrial | ENERGY STAR Dishwasher | High Temp, Booster | 0 | 0 | Delta_kWh_water |  | 204.9491 |  | IL TRM v9 | 4.2.6 | ENERGY STAR Dishwasher | CI-FSE-ESDW-V05-190101 | CI | FSE | ESDW | V05-190101
Business_Midstream_Statewide Midstream Food Service_Natural Gas_Food Service Equipment_Commercial/Industrial_ENERGY STAR Dishwasher_High Temp, Booster_0_0_Secondary Water kWh Saved per Unit | Business_Midstream_Statewide Midstream Food Service_Natural Gas_Food Service Equipment_Commercial/Industrial_ENERGY STAR Dishwasher_High Temp, Booster_0_0 | Business | Midstream | Statewide Midstream Food Service | Natural Gas | Food Service Equipment | Commercial/Industrial | ENERGY STAR Dishwasher | High Temp, Booster | 0 | 0 | Secondary Water kWh Saved per Unit |  | 204.9491 |  | IL TRM v9 | 4.2.6 | ENERGY STAR Dishwasher | CI-FSE-ESDW-V05-190101 | CI | FSE | ESDW | V05-190101
Business_Midstream_Statewide Midstream Food Service_Natural Gas_Food Service Equipment_Commercial/Industrial_ENERGY STAR Dishwasher_High Temp, Booster_0_0_Gal Saved per Unit | Business_Midstream_Statewide Midstream Food Service_Natural Gas_Food Service Equipment_Commercial/Industrial_ENERGY STAR Dishwasher_High Temp, Booster_0_0 | Business | Midstream | Statewide Midstream Food Service | Natural Gas | Food Service Equipment | Commercial/Industrial | ENERGY STAR Dishwasher | High Temp, Booster | 0 | 0 | Gal Saved per Unit |  | 40908 |  | IL TRM v9 | 4.2.6 | ENERGY STAR Dishwasher | CI-FSE-ESDW-V05-190101 | CI | FSE | ESDW | V05-190101
Business_Midstream_Statewide Midstream Food Service_Natural Gas_Food Service Equipment_Commercial/Industrial_ENERGY STAR Dishwasher_High Temp, Booster_0_0_Therms Saved per Unit | Business_Midstream_Statewide Midstream Food Service_Natural Gas_Food Service Equipment_Commercial/Industrial_ENERGY STAR Dishwasher_High Temp, Booster_0_0 | Business | Midstream | Statewide Midstream Food Service | Natural Gas | Food Service Equipment | Commercial/Industrial | ENERGY STAR Dishwasher | High Temp, Booster | 0 | 0 | Therms Saved per Unit |  | 462 | High Temperature, Stationary Single Tank Door, Natural gas building and natural gas booster water heating | IL TRM v9 | 4.2.6 | ENERGY STAR Dishwasher | CI-FSE-ESDW-V05-190101 | CI | FSE | ESDW | V05-190101
Business_Midstream_Statewide Midstream Food Service_Natural Gas_Food Service Equipment_Commercial/Industrial_ENERGY STAR Dishwasher_High Temp, Booster_0_0_Lifetime (years) | Business_Midstream_Statewide Midstream Food Service_Natural Gas_Food Service Equipment_Commercial/Industrial_ENERGY STAR Dishwasher_High Temp, Booster_0_0 | Business | Midstream | Statewide Midstream Food Service | Natural Gas | Food Service Equipment | Commercial/Industrial | ENERGY STAR Dishwasher | High Temp, Booster | 0 | 0 | Lifetime (years) |  | 15 | High Temperature, Stationary Single Tank Door | IL TRM v9 | 4.2.6 | ENERGY STAR Dishwasher | CI-FSE-ESDW-V05-190101 | CI | FSE | ESDW | V05-190101
Business_Midstream_Statewide Midstream Food Service_Natural Gas_Food Service Equipment_Commercial/Industrial_ENERGY STAR Dishwasher_High Temp, Booster_0_0_Incremental Cost | Business_Midstream_Statewide Midstream Food Service_Natural Gas_Food Service Equipment_Commercial/Industrial_ENERGY STAR Dishwasher_High Temp, Booster_0_0 | Business | Midstream | Statewide Midstream Food Service | Natural Gas | Food Service Equipment | Commercial/Industrial | ENERGY STAR Dishwasher | High Temp, Booster | 0 | 0 | Incremental Cost |  | 770 | High Temperature, Stationary Single Tank Door | IL TRM v9 | 4.2.6 | ENERGY STAR Dishwasher | CI-FSE-ESDW-V05-190101 | CI | FSE | ESDW | V05-190101
Business_Midstream_Statewide Midstream Food Service_Natural Gas_Food Service Equipment_Commercial/Industrial_ENERGY STAR Dishwasher_High Temp, Booster_0_0_ | Business_Midstream_Statewide Midstream Food Service_Natural Gas_Food Service Equipment_Commercial/Industrial_ENERGY STAR Dishwasher_High Temp, Booster_0_0 | Business | Midstream | Statewide Midstream Food Service | Natural Gas | Food Service Equipment | Commercial/Industrial | ENERGY STAR Dishwasher | High Temp, Booster | 0 | 0 |  |  |  |  | IL TRM v9 | 4.2.6 | ENERGY STAR Dishwasher | CI-FSE-ESDW-V05-190101 | CI | FSE | ESDW | V05-190101
Business_Midstream_Statewide Midstream Food Service_Natural Gas_Food Service Equipment_Commercial/Industrial_ENERGY STAR Fryer_Standard_0_0_kWh Saved per Unit | Business_Midstream_Statewide Midstream Food Service_Natural Gas_Food Service Equipment_Commercial/Industrial_ENERGY STAR Fryer_Standard_0_0 | Business | Midstream | Statewide Midstream Food Service | Natural Gas | Food Service Equipment | Commercial/Industrial | ENERGY STAR Fryer | Standard | 0 | 0 | kWh Saved per Unit |  | 0 |  | IL TRM v11 | 4.2.7 | ENERGY STAR Fryer | CI-FSE-ESFR-V02-190101 | CI | FSE | ESFR | V02-190101
Business_Midstream_Statewide Midstream Food Service_Natural Gas_Food Service Equipment_Commercial/Industrial_ENERGY STAR Fryer_Standard_0_0_Coincident Peak kW Saved per Unit | Business_Midstream_Statewide Midstream Food Service_Natural Gas_Food Service Equipment_Commercial/Industrial_ENERGY STAR Fryer_Standard_0_0 | Business | Midstream | Statewide Midstream Food Service | Natural Gas | Food Service Equipment | Commercial/Industrial | ENERGY STAR Fryer | Standard | 0 | 0 | Coincident Peak kW Saved per Unit |  | 0 |  | IL TRM v11 | 4.2.7 | ENERGY STAR Fryer | CI-FSE-ESFR-V02-190101 | CI | FSE | ESFR | V02-190101
Business_Midstream_Statewide Midstream Food Service_Natural Gas_Food Service Equipment_Commercial/Industrial_ENERGY STAR Fryer_Standard_0_0_Therms Saved per Unit | Business_Midstream_Statewide Midstream Food Service_Natural Gas_Food Service Equipment_Commercial/Industrial_ENERGY STAR Fryer_Standard_0_0 | Business | Midstream | Statewide Midstream Food Service | Natural Gas | Food Service Equipment | Commercial/Industrial | ENERGY STAR Fryer | Standard | 0 | 0 | Therms Saved per Unit |  | 512.5 | Standard, example calculation using defaults | IL TRM v11 | 4.2.7 | ENERGY STAR Fryer | CI-FSE-ESFR-V02-190101 | CI | FSE | ESFR | V02-190101
Business_Midstream_Statewide Midstream Food Service_Natural Gas_Food Service Equipment_Commercial/Industrial_ENERGY STAR Fryer_Standard_0_0_Lifetime (years) | Business_Midstream_Statewide Midstream Food Service_Natural Gas_Food Service Equipment_Commercial/Industrial_ENERGY STAR Fryer_Standard_0_0 | Business | Midstream | Statewide Midstream Food Service | Natural Gas | Food Service Equipment | Commercial/Industrial | ENERGY STAR Fryer | Standard | 0 | 0 | Lifetime (years) |  | 12 |  | IL TRM v11 | 4.2.7 | ENERGY STAR Fryer | CI-FSE-ESFR-V02-190101 | CI | FSE | ESFR | V02-190101
Business_Midstream_Statewide Midstream Food Service_Natural Gas_Food Service Equipment_Commercial/Industrial_ENERGY STAR Fryer_Standard_0_0_Incremental Cost | Business_Midstream_Statewide Midstream Food Service_Natural Gas_Food Service Equipment_Commercial/Industrial_ENERGY STAR Fryer_Standard_0_0 | Business | Midstream | Statewide Midstream Food Service | Natural Gas | Food Service Equipment | Commercial/Industrial | ENERGY STAR Fryer | Standard | 0 | 0 | Incremental Cost |  | 1000 | Natural Gas - Standard | IL TRM v11 | 4.2.7 | ENERGY STAR Fryer | CI-FSE-ESFR-V02-190101 | CI | FSE | ESFR | V02-190101
Business_Midstream_Statewide Midstream Food Service_Natural Gas_Food Service Equipment_Commercial/Industrial_ENERGY STAR Fryer_Standard_0_0_ | Business_Midstream_Statewide Midstream Food Service_Natural Gas_Food Service Equipment_Commercial/Industrial_ENERGY STAR Fryer_Standard_0_0 | Business | Midstream | Statewide Midstream Food Service | Natural Gas | Food Service Equipment | Commercial/Industrial | ENERGY STAR Fryer | Standard | 0 | 0 |  |  |  |  | IL TRM v11 | 4.2.7 | ENERGY STAR Fryer | CI-FSE-ESFR-V02-190101 | CI | FSE | ESFR | V02-190101
Business_Midstream_Statewide Midstream Food Service_Natural Gas_Food Service Equipment_Commercial/Industrial_ENERGY STAR Fryer_Large Vat_0_0_kWh Saved per Unit | Business_Midstream_Statewide Midstream Food Service_Natural Gas_Food Service Equipment_Commercial/Industrial_ENERGY STAR Fryer_Large Vat_0_0 | Business | Midstream | Statewide Midstream Food Service | Natural Gas | Food Service Equipment | Commercial/Industrial | ENERGY STAR Fryer | Large Vat | 0 | 0 | kWh Saved per Unit |  | 0 |  | IL TRM v11 | 4.2.7 | ENERGY STAR Fryer | CI-FSE-ESFR-V02-190101 | CI | FSE | ESFR | V02-190101
Business_Midstream_Statewide Midstream Food Service_Natural Gas_Food Service Equipment_Commercial/Industrial_ENERGY STAR Fryer_Large Vat_0_0_Coincident Peak kW Saved per Unit | Business_Midstream_Statewide Midstream Food Service_Natural Gas_Food Service Equipment_Commercial/Industrial_ENERGY STAR Fryer_Large Vat_0_0 | Business | Midstream | Statewide Midstream Food Service | Natural Gas | Food Service Equipment | Commercial/Industrial | ENERGY STAR Fryer | Large Vat | 0 | 0 | Coincident Peak kW Saved per Unit |  | 0 |  | IL TRM v11 | 4.2.7 | ENERGY STAR Fryer | CI-FSE-ESFR-V02-190101 | CI | FSE | ESFR | V02-190101
Business_Midstream_Statewide Midstream Food Service_Natural Gas_Food Service Equipment_Commercial/Industrial_ENERGY STAR Fryer_Large Vat_0_0_Therms Saved per Unit | Business_Midstream_Statewide Midstream Food Service_Natural Gas_Food Service Equipment_Commercial/Industrial_ENERGY STAR Fryer_Large Vat_0_0 | Business | Midstream | Statewide Midstream Food Service | Natural Gas | Food Service Equipment | Commercial/Industrial | ENERGY STAR Fryer | Large Vat | 0 | 0 | Therms Saved per Unit |  | 420.6 | Large Vat, example calculation using defaults | IL TRM v11 | 4.2.7 | ENERGY STAR Fryer | CI-FSE-ESFR-V02-190101 | CI | FSE | ESFR | V02-190101
Business_Midstream_Statewide Midstream Food Service_Natural Gas_Food Service Equipment_Commercial/Industrial_ENERGY STAR Fryer_Large Vat_0_0_Lifetime (years) | Business_Midstream_Statewide Midstream Food Service_Natural Gas_Food Service Equipment_Commercial/Industrial_ENERGY STAR Fryer_Large Vat_0_0 | Business | Midstream | Statewide Midstream Food Service | Natural Gas | Food Service Equipment | Commercial/Industrial | ENERGY STAR Fryer | Large Vat | 0 | 0 | Lifetime (years) |  | 12 |  | IL TRM v11 | 4.2.7 | ENERGY STAR Fryer | CI-FSE-ESFR-V02-190101 | CI | FSE | ESFR | V02-190101
Business_Midstream_Statewide Midstream Food Service_Natural Gas_Food Service Equipment_Commercial/Industrial_ENERGY STAR Fryer_Large Vat_0_0_Incremental Cost | Business_Midstream_Statewide Midstream Food Service_Natural Gas_Food Service Equipment_Commercial/Industrial_ENERGY STAR Fryer_Large Vat_0_0 | Business | Midstream | Statewide Midstream Food Service | Natural Gas | Food Service Equipment | Commercial/Industrial | ENERGY STAR Fryer | Large Vat | 0 | 0 | Incremental Cost |  | 2000 | Natural Gas - Large Vat | IL TRM v11 | 4.2.7 | ENERGY STAR Fryer | CI-FSE-ESFR-V02-190101 | CI | FSE | ESFR | V02-190101
Business_Midstream_Statewide Midstream Food Service_Natural Gas_Food Service Equipment_Commercial/Industrial_ENERGY STAR Fryer_Large Vat_0_0_ | Business_Midstream_Statewide Midstream Food Service_Natural Gas_Food Service Equipment_Commercial/Industrial_ENERGY STAR Fryer_Large Vat_0_0 | Business | Midstream | Statewide Midstream Food Service | Natural Gas | Food Service Equipment | Commercial/Industrial | ENERGY STAR Fryer | Large Vat | 0 | 0 |  |  |  |  | IL TRM v11 | 4.2.7 | ENERGY STAR Fryer | CI-FSE-ESFR-V02-190101 | CI | FSE | ESFR | V02-190101
Business_Midstream_Statewide Midstream Food Service_Electric_Food Service Equipment_Commercial/Industrial_ENERGY STAR Fryer_Standard_0_0_Delta_kWh | Business_Midstream_Statewide Midstream Food Service_Electric_Food Service Equipment_Commercial/Industrial_ENERGY STAR Fryer_Standard_0_0 | Business | Midstream | Statewide Midstream Food Service | Electric | Food Service Equipment | Commercial/Industrial | ENERGY STAR Fryer | Standard | 0 | 0 | Delta_kWh |  | 2378 | Standard | IL TRM v9 | 4.2.7 | ENERGY STAR Fryer | CI-FSE-ESFR-V02-190101 | CI | FSE | ESFR | V02-190101
Business_Midstream_Statewide Midstream Food Service_Electric_Food Service Equipment_Commercial/Industrial_ENERGY STAR Fryer_Standard_0_0_HOURS | Business_Midstream_Statewide Midstream Food Service_Electric_Food Service Equipment_Commercial/Industrial_ENERGY STAR Fryer_Standard_0_0 | Business | Midstream | Statewide Midstream Food Service | Electric | Food Service Equipment | Commercial/Industrial | ENERGY STAR Fryer | Standard | 0 | 0 | HOURS |  | 16 | Standard | IL TRM v9 | 4.2.7 | ENERGY STAR Fryer | CI-FSE-ESFR-V02-190101 | CI | FSE | ESFR | V02-190101
Business_Midstream_Statewide Midstream Food Service_Electric_Food Service Equipment_Commercial/Industrial_ENERGY STAR Fryer_Standard_0_0_Days | Business_Midstream_Statewide Midstream Food Service_Electric_Food Service Equipment_Commercial/Industrial_ENERGY STAR Fryer_Standard_0_0 | Business | Midstream | Statewide Midstream Food Service | Electric | Food Service Equipment | Commercial/Industrial | ENERGY STAR Fryer | Standard | 0 | 0 | Days |  | 365.25 |  | IL TRM v9 | 4.2.7 | ENERGY STAR Fryer | CI-FSE-ESFR-V02-190101 | CI | FSE | ESFR | V02-190101
Business_Midstream_Statewide Midstream Food Service_Electric_Food Service Equipment_Commercial/Industrial_ENERGY STAR Fryer_Standard_0_0_CF | Business_Midstream_Statewide Midstream Food Service_Electric_Food Service Equipment_Commercial/Industrial_ENERGY STAR Fryer_Standard_0_0 | Business | Midstream | Statewide Midstream Food Service | Electric | Food Service Equipment | Commercial/Industrial | ENERGY STAR Fryer | Standard | 0 | 0 | CF |  | 0.36 | Full Service Expanded Menu | IL TRM v9 | 4.2.7 | ENERGY STAR Fryer | CI-FSE-ESFR-V02-190101 | CI | FSE | ESFR | V02-190101
Business_Midstream_Statewide Midstream Food Service_Electric_Food Service Equipment_Commercial/Industrial_ENERGY STAR Fryer_Standard_0_0_kWh Saved per Unit | Business_Midstream_Statewide Midstream Food Service_Electric_Food Service Equipment_Commercial/Industrial_ENERGY STAR Fryer_Standard_0_0 | Business | Midstream | Statewide Midstream Food Service | Electric | Food Service Equipment | Commercial/Industrial | ENERGY STAR Fryer | Standard | 0 | 0 | kWh Saved per Unit |  | 2378 |  | IL TRM v9 | 4.2.7 | ENERGY STAR Fryer | CI-FSE-ESFR-V02-190101 | CI | FSE | ESFR | V02-190101
Business_Midstream_Statewide Midstream Food Service_Electric_Food Service Equipment_Commercial/Industrial_ENERGY STAR Fryer_Standard_0_0_Coincident Peak kW Saved per Unit | Business_Midstream_Statewide Midstream Food Service_Electric_Food Service Equipment_Commercial/Industrial_ENERGY STAR Fryer_Standard_0_0 | Business | Midstream | Statewide Midstream Food Service | Electric | Food Service Equipment | Commercial/Industrial | ENERGY STAR Fryer | Standard | 0 | 0 | Coincident Peak kW Saved per Unit |  | 0.14649 |  | IL TRM v9 | 4.2.7 | ENERGY STAR Fryer | CI-FSE-ESFR-V02-190101 | CI | FSE | ESFR | V02-190101
Business_Midstream_Statewide Midstream Food Service_Electric_Food Service Equipment_Commercial/Industrial_ENERGY STAR Fryer_Standard_0_0_Therms Saved per Unit | Business_Midstream_Statewide Midstream Food Service_Electric_Food Service Equipment_Commercial/Industrial_ENERGY STAR Fryer_Standard_0_0 | Business | Midstream | Statewide Midstream Food Service | Electric | Food Service Equipment | Commercial/Industrial | ENERGY STAR Fryer | Standard | 0 | 0 | Therms Saved per Unit |  | 0 |  | IL TRM v9 | 4.2.7 | ENERGY STAR Fryer | CI-FSE-ESFR-V02-190101 | CI | FSE | ESFR | V02-190101
Business_Midstream_Statewide Midstream Food Service_Electric_Food Service Equipment_Commercial/Industrial_ENERGY STAR Fryer_Standard_0_0_Lifetime (years) | Business_Midstream_Statewide Midstream Food Service_Electric_Food Service Equipment_Commercial/Industrial_ENERGY STAR Fryer_Standard_0_0 | Business | Midstream | Statewide Midstream Food Service | Electric | Food Service Equipment | Commercial/Industrial | ENERGY STAR Fryer | Standard | 0 | 0 | Lifetime (years) |  | 12 |  | IL TRM v9 | 4.2.7 | ENERGY STAR Fryer | CI-FSE-ESFR-V02-190101 | CI | FSE | ESFR | V02-190101
Business_Midstream_Statewide Midstream Food Service_Electric_Food Service Equipment_Commercial/Industrial_ENERGY STAR Fryer_Standard_0_0_Incremental Cost | Business_Midstream_Statewide Midstream Food Service_Electric_Food Service Equipment_Commercial/Industrial_ENERGY STAR Fryer_Standard_0_0 | Business | Midstream | Statewide Midstream Food Service | Electric | Food Service Equipment | Commercial/Industrial | ENERGY STAR Fryer | Standard | 0 | 0 | Incremental Cost |  | 1200 |  | IL TRM v9 | 4.2.7 | ENERGY STAR Fryer | CI-FSE-ESFR-V02-190101 | CI | FSE | ESFR | V02-190101
Business_Midstream_Statewide Midstream Food Service_Electric_Food Service Equipment_Commercial/Industrial_ENERGY STAR Fryer_Standard_0_0_ | Business_Midstream_Statewide Midstream Food Service_Electric_Food Service Equipment_Commercial/Industrial_ENERGY STAR Fryer_Standard_0_0 | Business | Midstream | Statewide Midstream Food Service | Electric | Food Service Equipment | Commercial/Industrial | ENERGY STAR Fryer | Standard | 0 | 0 |  |  |  |  | IL TRM v9 | 4.2.7 | ENERGY STAR Fryer | CI-FSE-ESFR-V02-190101 | CI | FSE | ESFR | V02-190101
Business_Midstream_Statewide Midstream Food Service_Electric_Food Service Equipment_Commercial/Industrial_Commercial Solid and Glass Door Refrigerators & Freezers_0_0_0_kWhbase | Business_Midstream_Statewide Midstream Food Service_Electric_Food Service Equipment_Commercial/Industrial_Commercial Solid and Glass Door Refrigerators & Freezers_0_0_0 | Business | Midstream | Statewide Midstream Food Service | Electric | Food Service Equipment | Commercial/Industrial | Commercial Solid and Glass Door Refrigerators & Freezers | 0 | 0 | 0 | kWhbase |  | 2.11 | Solid door refrigerator, V = 15 | IL TRM v9 | 4.2.2 | Commercial Solid and Glass Door Refrigerators & Freezers | CI-FSE-CSDO-V02-190101 | CI | FSE | CSDO | V02-190101
Business_Midstream_Statewide Midstream Food Service_Electric_Food Service Equipment_Commercial/Industrial_Commercial Solid and Glass Door Refrigerators & Freezers_0_0_0_kWhee | Business_Midstream_Statewide Midstream Food Service_Electric_Food Service Equipment_Commercial/Industrial_Commercial Solid and Glass Door Refrigerators & Freezers_0_0_0 | Business | Midstream | Statewide Midstream Food Service | Electric | Food Service Equipment | Commercial/Industrial | Commercial Solid and Glass Door Refrigerators & Freezers | 0 | 0 | 0 | kWhee |  | 1.3 | Solid door refrigerator, V = 15 | IL TRM v9 | 4.2.2 | Commercial Solid and Glass Door Refrigerators & Freezers | CI-FSE-CSDO-V02-190101 | CI | FSE | CSDO | V02-190101
Business_Midstream_Statewide Midstream Food Service_Electric_Food Service Equipment_Commercial/Industrial_Commercial Solid and Glass Door Refrigerators & Freezers_0_0_0_365.25 | Business_Midstream_Statewide Midstream Food Service_Electric_Food Service Equipment_Commercial/Industrial_Commercial Solid and Glass Door Refrigerators & Freezers_0_0_0 | Business | Midstream | Statewide Midstream Food Service | Electric | Food Service Equipment | Commercial/Industrial | Commercial Solid and Glass Door Refrigerators & Freezers | 0 | 0 | 0 | 365.25 |  | 365.25 |  | IL TRM v9 | 4.2.2 | Commercial Solid and Glass Door Refrigerators & Freezers | CI-FSE-CSDO-V02-190101 | CI | FSE | CSDO | V02-190101
Business_Midstream_Statewide Midstream Food Service_Electric_Food Service Equipment_Commercial/Industrial_Commercial Solid and Glass Door Refrigerators & Freezers_0_0_0_ΔkWh | Business_Midstream_Statewide Midstream Food Service_Electric_Food Service Equipment_Commercial/Industrial_Commercial Solid and Glass Door Refrigerators & Freezers_0_0_0 | Business | Midstream | Statewide Midstream Food Service | Electric | Food Service Equipment | Commercial/Industrial | Commercial Solid and Glass Door Refrigerators & Freezers | 0 | 0 | 0 | ΔkWh |  | 295.8525 |  | IL TRM v9 | 4.2.2 | Commercial Solid and Glass Door Refrigerators & Freezers | CI-FSE-CSDO-V02-190101 | CI | FSE | CSDO | V02-190101
Business_Midstream_Statewide Midstream Food Service_Electric_Food Service Equipment_Commercial/Industrial_Commercial Solid and Glass Door Refrigerators & Freezers_0_0_0_HOURS | Business_Midstream_Statewide Midstream Food Service_Electric_Food Service Equipment_Commercial/Industrial_Commercial Solid and Glass Door Refrigerators & Freezers_0_0_0 | Business | Midstream | Statewide Midstream Food Service | Electric | Food Service Equipment | Commercial/Industrial | Commercial Solid and Glass Door Refrigerators & Freezers | 0 | 0 | 0 | HOURS |  | 8766 |  | IL TRM v9 | 4.2.2 | Commercial Solid and Glass Door Refrigerators & Freezers | CI-FSE-CSDO-V02-190101 | CI | FSE | CSDO | V02-190101
Business_Midstream_Statewide Midstream Food Service_Electric_Food Service Equipment_Commercial/Industrial_Commercial Solid and Glass Door Refrigerators & Freezers_0_0_0_CF | Business_Midstream_Statewide Midstream Food Service_Electric_Food Service Equipment_Commercial/Industrial_Commercial Solid and Glass Door Refrigerators & Freezers_0_0_0 | Business | Midstream | Statewide Midstream Food Service | Electric | Food Service Equipment | Commercial/Industrial | Commercial Solid and Glass Door Refrigerators & Freezers | 0 | 0 | 0 | CF |  | 0.937 |  | IL TRM v9 | 4.2.2 | Commercial Solid and Glass Door Refrigerators & Freezers | CI-FSE-CSDO-V02-190101 | CI | FSE | CSDO | V02-190101
Business_Midstream_Statewide Midstream Food Service_Electric_Food Service Equipment_Commercial/Industrial_Commercial Solid and Glass Door Refrigerators & Freezers_0_0_0_ΔkW | Business_Midstream_Statewide Midstream Food Service_Electric_Food Service Equipment_Commercial/Industrial_Commercial Solid and Glass Door Refrigerators & Freezers_0_0_0 | Business | Midstream | Statewide Midstream Food Service | Electric | Food Service Equipment | Commercial/Industrial | Commercial Solid and Glass Door Refrigerators & Freezers | 0 | 0 | 0 | ΔkW |  | 0.031624 |  | IL TRM v9 | 4.2.2 | Commercial Solid and Glass Door Refrigerators & Freezers | CI-FSE-CSDO-V02-190101 | CI | FSE | CSDO | V02-190101
Business_Midstream_Statewide Midstream Food Service_Electric_Food Service Equipment_Commercial/Industrial_Commercial Solid and Glass Door Refrigerators & Freezers_0_0_0_kWh Saved per Unit | Business_Midstream_Statewide Midstream Food Service_Electric_Food Service Equipment_Commercial/Industrial_Commercial Solid and Glass Door Refrigerators & Freezers_0_0_0 | Business | Midstream | Statewide Midstream Food Service | Electric | Food Service Equipment | Commercial/Industrial | Commercial Solid and Glass Door Refrigerators & Freezers | 0 | 0 | 0 | kWh Saved per Unit |  | 295.8525 |  | IL TRM v9 | 4.2.2 | Commercial Solid and Glass Door Refrigerators & Freezers | CI-FSE-CSDO-V02-190101 | CI | FSE | CSDO | V02-190101
Business_Midstream_Statewide Midstream Food Service_Electric_Food Service Equipment_Commercial/Industrial_Commercial Solid and Glass Door Refrigerators & Freezers_0_0_0_Coincident Peak kW Saved per Unit | Business_Midstream_Statewide Midstream Food Service_Electric_Food Service Equipment_Commercial/Industrial_Commercial Solid and Glass Door Refrigerators & Freezers_0_0_0 | Business | Midstream | Statewide Midstream Food Service | Electric | Food Service Equipment | Commercial/Industrial | Commercial Solid and Glass Door Refrigerators & Freezers | 0 | 0 | 0 | Coincident Peak kW Saved per Unit |  | 0.031624 |  | IL TRM v9 | 4.2.2 | Commercial Solid and Glass Door Refrigerators & Freezers | CI-FSE-CSDO-V02-190101 | CI | FSE | CSDO | V02-190101
Business_Midstream_Statewide Midstream Food Service_Electric_Food Service Equipment_Commercial/Industrial_Commercial Solid and Glass Door Refrigerators & Freezers_0_0_0_Therms Saved per Unit | Business_Midstream_Statewide Midstream Food Service_Electric_Food Service Equipment_Commercial/Industrial_Commercial Solid and Glass Door Refrigerators & Freezers_0_0_0 | Business | Midstream | Statewide Midstream Food Service | Electric | Food Service Equipment | Commercial/Industrial | Commercial Solid and Glass Door Refrigerators & Freezers | 0 | 0 | 0 | Therms Saved per Unit |  | 0 |  | IL TRM v9 | 4.2.2 | Commercial Solid and Glass Door Refrigerators & Freezers | CI-FSE-CSDO-V02-190101 | CI | FSE | CSDO | V02-190101
Business_Midstream_Statewide Midstream Food Service_Electric_Food Service Equipment_Commercial/Industrial_Commercial Solid and Glass Door Refrigerators & Freezers_0_0_0_Lifetime (years) | Business_Midstream_Statewide Midstream Food Service_Electric_Food Service Equipment_Commercial/Industrial_Commercial Solid and Glass Door Refrigerators & Freezers_0_0_0 | Business | Midstream | Statewide Midstream Food Service | Electric | Food Service Equipment | Commercial/Industrial | Commercial Solid and Glass Door Refrigerators & Freezers | 0 | 0 | 0 | Lifetime (years) |  | 12 |  | IL TRM v9 | 4.2.2 | Commercial Solid and Glass Door Refrigerators & Freezers | CI-FSE-CSDO-V02-190101 | CI | FSE | CSDO | V02-190101
Business_Midstream_Statewide Midstream Food Service_Electric_Food Service Equipment_Commercial/Industrial_Commercial Solid and Glass Door Refrigerators & Freezers_0_0_0_Incremental Cost | Business_Midstream_Statewide Midstream Food Service_Electric_Food Service Equipment_Commercial/Industrial_Commercial Solid and Glass Door Refrigerators & Freezers_0_0_0 | Business | Midstream | Statewide Midstream Food Service | Electric | Food Service Equipment | Commercial/Industrial | Commercial Solid and Glass Door Refrigerators & Freezers | 0 | 0 | 0 | Incremental Cost |  | 363.15 | Solid door refrigerator, V = 15 | IL TRM v9 | 4.2.2 | Commercial Solid and Glass Door Refrigerators & Freezers | CI-FSE-CSDO-V02-190101 | CI | FSE | CSDO | V02-190101
Business_Midstream_Statewide Midstream Food Service_Electric_Food Service Equipment_Commercial/Industrial_Commercial Solid and Glass Door Refrigerators & Freezers_0_0_0_ | Business_Midstream_Statewide Midstream Food Service_Electric_Food Service Equipment_Commercial/Industrial_Commercial Solid and Glass Door Refrigerators & Freezers_0_0_0 | Business | Midstream | Statewide Midstream Food Service | Electric | Food Service Equipment | Commercial/Industrial | Commercial Solid and Glass Door Refrigerators & Freezers | 0 | 0 | 0 |  |  |  |  | IL TRM v9 | 4.2.2 | Commercial Solid and Glass Door Refrigerators & Freezers | CI-FSE-CSDO-V02-190101 | CI | FSE | CSDO | V02-190101
Business_Midstream_Statewide Midstream Food Service_Electric_Food Service Equipment_Commercial/Industrial_Ice Maker_0_0_0_kWhbase | Business_Midstream_Statewide Midstream Food Service_Electric_Food Service Equipment_Commercial/Industrial_Ice Maker_0_0_0 | Business | Midstream | Statewide Midstream Food Service | Electric | Food Service Equipment | Commercial/Industrial | Ice Maker | 0 | 0 | 0 | kWhbase |  | 5.925 | Batch Type, IMH, 450 lbs/day | IL TRM v9 | 4.2.10 | Ice Maker | CI-FSE-ESIM-V04-210101 | CI | FSE | ESIM | V04-210101
Business_Midstream_Statewide Midstream Food Service_Electric_Food Service Equipment_Commercial/Industrial_Ice Maker_0_0_0_kWhee | Business_Midstream_Statewide Midstream Food Service_Electric_Food Service Equipment_Commercial/Industrial_Ice Maker_0_0_0 | Business | Midstream | Statewide Midstream Food Service | Electric | Food Service Equipment | Commercial/Industrial | Ice Maker | 0 | 0 | 0 | kWhee |  | 5.455 | Batch Type, IMH, 450 lbs/day | IL TRM v9 | 4.2.10 | Ice Maker | CI-FSE-ESIM-V04-210101 | CI | FSE | ESIM | V04-210101
Business_Midstream_Statewide Midstream Food Service_Electric_Food Service Equipment_Commercial/Industrial_Ice Maker_0_0_0_100 | Business_Midstream_Statewide Midstream Food Service_Electric_Food Service Equipment_Commercial/Industrial_Ice Maker_0_0_0 | Business | Midstream | Statewide Midstream Food Service | Electric | Food Service Equipment | Commercial/Industrial | Ice Maker | 0 | 0 | 0 | 100 |  | 100 |  | IL TRM v9 | 4.2.10 | Ice Maker | CI-FSE-ESIM-V04-210101 | CI | FSE | ESIM | V04-210101
Business_Midstream_Statewide Midstream Food Service_Electric_Food Service Equipment_Commercial/Industrial_Ice Maker_0_0_0_DC | Business_Midstream_Statewide Midstream Food Service_Electric_Food Service Equipment_Commercial/Industrial_Ice Maker_0_0_0 | Business | Midstream | Statewide Midstream Food Service | Electric | Food Service Equipment | Commercial/Industrial | Ice Maker | 0 | 0 | 0 | DC |  | 0.57 |  | IL TRM v9 | 4.2.10 | Ice Maker | CI-FSE-ESIM-V04-210101 | CI | FSE | ESIM | V04-210101
Business_Midstream_Statewide Midstream Food Service_Electric_Food Service Equipment_Commercial/Industrial_Ice Maker_0_0_0_H | Business_Midstream_Statewide Midstream Food Service_Electric_Food Service Equipment_Commercial/Industrial_Ice Maker_0_0_0 | Business | Midstream | Statewide Midstream Food Service | Electric | Food Service Equipment | Commercial/Industrial | Ice Maker | 0 | 0 | 0 | H |  | 450 |  | IL TRM v9 | 4.2.10 | Ice Maker | CI-FSE-ESIM-V04-210101 | CI | FSE | ESIM | V04-210101
Business_Midstream_Statewide Midstream Food Service_Electric_Food Service Equipment_Commercial/Industrial_Ice Maker_0_0_0_365.25 | Business_Midstream_Statewide Midstream Food Service_Electric_Food Service Equipment_Commercial/Industrial_Ice Maker_0_0_0 | Business | Midstream | Statewide Midstream Food Service | Electric | Food Service Equipment | Commercial/Industrial | Ice Maker | 0 | 0 | 0 | 365.25 |  | 365.25 |  | IL TRM v9 | 4.2.10 | Ice Maker | CI-FSE-ESIM-V04-210101 | CI | FSE | ESIM | V04-210101
Business_Midstream_Statewide Midstream Food Service_Electric_Food Service Equipment_Commercial/Industrial_Ice Maker_0_0_0_ΔkWh | Business_Midstream_Statewide Midstream Food Service_Electric_Food Service Equipment_Commercial/Industrial_Ice Maker_0_0_0 | Business | Midstream | Statewide Midstream Food Service | Electric | Food Service Equipment | Commercial/Industrial | Ice Maker | 0 | 0 | 0 | ΔkWh |  | 440.3271 |  | IL TRM v9 | 4.2.10 | Ice Maker | CI-FSE-ESIM-V04-210101 | CI | FSE | ESIM | V04-210101
Business_Midstream_Statewide Midstream Food Service_Electric_Food Service Equipment_Commercial/Industrial_Ice Maker_0_0_0_HOURS | Business_Midstream_Statewide Midstream Food Service_Electric_Food Service Equipment_Commercial/Industrial_Ice Maker_0_0_0 | Business | Midstream | Statewide Midstream Food Service | Electric | Food Service Equipment | Commercial/Industrial | Ice Maker | 0 | 0 | 0 | HOURS |  | 8766 |  | IL TRM v9 | 4.2.10 | Ice Maker | CI-FSE-ESIM-V04-210101 | CI | FSE | ESIM | V04-210101
Business_Midstream_Statewide Midstream Food Service_Electric_Food Service Equipment_Commercial/Industrial_Ice Maker_0_0_0_DC | Business_Midstream_Statewide Midstream Food Service_Electric_Food Service Equipment_Commercial/Industrial_Ice Maker_0_0_0 | Business | Midstream | Statewide Midstream Food Service | Electric | Food Service Equipment | Commercial/Industrial | Ice Maker | 0 | 0 | 0 | DC |  | 0.57 |  | IL TRM v9 | 4.2.10 | Ice Maker | CI-FSE-ESIM-V04-210101 | CI | FSE | ESIM | V04-210101
Business_Midstream_Statewide Midstream Food Service_Electric_Food Service Equipment_Commercial/Industrial_Ice Maker_0_0_0_CF | Business_Midstream_Statewide Midstream Food Service_Electric_Food Service Equipment_Commercial/Industrial_Ice Maker_0_0_0 | Business | Midstream | Statewide Midstream Food Service | Electric | Food Service Equipment | Commercial/Industrial | Ice Maker | 0 | 0 | 0 | CF |  | 0.937 |  | IL TRM v9 | 4.2.10 | Ice Maker | CI-FSE-ESIM-V04-210101 | CI | FSE | ESIM | V04-210101
Business_Midstream_Statewide Midstream Food Service_Electric_Food Service Equipment_Commercial/Industrial_Ice Maker_0_0_0_ΔkW | Business_Midstream_Statewide Midstream Food Service_Electric_Food Service Equipment_Commercial/Industrial_Ice Maker_0_0_0 | Business | Midstream | Statewide Midstream Food Service | Electric | Food Service Equipment | Commercial/Industrial | Ice Maker | 0 | 0 | 0 | ΔkW |  | 0.082573 |  | IL TRM v9 | 4.2.10 | Ice Maker | CI-FSE-ESIM-V04-210101 | CI | FSE | ESIM | V04-210101
Business_Midstream_Statewide Midstream Food Service_Electric_Food Service Equipment_Commercial/Industrial_Ice Maker_0_0_0_kWh Saved per Unit | Business_Midstream_Statewide Midstream Food Service_Electric_Food Service Equipment_Commercial/Industrial_Ice Maker_0_0_0 | Business | Midstream | Statewide Midstream Food Service | Electric | Food Service Equipment | Commercial/Industrial | Ice Maker | 0 | 0 | 0 | kWh Saved per Unit |  | 440.3271 |  | IL TRM v9 | 4.2.10 | Ice Maker | CI-FSE-ESIM-V04-210101 | CI | FSE | ESIM | V04-210101
Business_Midstream_Statewide Midstream Food Service_Electric_Food Service Equipment_Commercial/Industrial_Ice Maker_0_0_0_Coincident Peak kW Saved per Unit | Business_Midstream_Statewide Midstream Food Service_Electric_Food Service Equipment_Commercial/Industrial_Ice Maker_0_0_0 | Business | Midstream | Statewide Midstream Food Service | Electric | Food Service Equipment | Commercial/Industrial | Ice Maker | 0 | 0 | 0 | Coincident Peak kW Saved per Unit |  | 0.082573 |  | IL TRM v9 | 4.2.10 | Ice Maker | CI-FSE-ESIM-V04-210101 | CI | FSE | ESIM | V04-210101
Business_Midstream_Statewide Midstream Food Service_Electric_Food Service Equipment_Commercial/Industrial_Ice Maker_0_0_0_Therms Saved per Unit | Business_Midstream_Statewide Midstream Food Service_Electric_Food Service Equipment_Commercial/Industrial_Ice Maker_0_0_0 | Business | Midstream | Statewide Midstream Food Service | Electric | Food Service Equipment | Commercial/Industrial | Ice Maker | 0 | 0 | 0 | Therms Saved per Unit |  | 0 |  | IL TRM v9 | 4.2.10 | Ice Maker | CI-FSE-ESIM-V04-210101 | CI | FSE | ESIM | V04-210101
Business_Midstream_Statewide Midstream Food Service_Electric_Food Service Equipment_Commercial/Industrial_Ice Maker_0_0_0_Lifetime (years) | Business_Midstream_Statewide Midstream Food Service_Electric_Food Service Equipment_Commercial/Industrial_Ice Maker_0_0_0 | Business | Midstream | Statewide Midstream Food Service | Electric | Food Service Equipment | Commercial/Industrial | Ice Maker | 0 | 0 | 0 | Lifetime (years) |  | 9 |  | IL TRM v9 | 4.2.10 | Ice Maker | CI-FSE-ESIM-V04-210101 | CI | FSE | ESIM | V04-210101
Business_Midstream_Statewide Midstream Food Service_Electric_Food Service Equipment_Commercial/Industrial_Ice Maker_0_0_0_Incremental Cost | Business_Midstream_Statewide Midstream Food Service_Electric_Food Service Equipment_Commercial/Industrial_Ice Maker_0_0_0 | Business | Midstream | Statewide Midstream Food Service | Electric | Food Service Equipment | Commercial/Industrial | Ice Maker | 0 | 0 | 0 | Incremental Cost |  | 0 | The incremental capital cost for this measure is $0 for Batch-Type, Continuous-Type, and CEE Tier 2 ice makers. | IL TRM v9 | 4.2.10 | Ice Maker | CI-FSE-ESIM-V04-210101 | CI | FSE | ESIM | V04-210101
Business_Midstream_Statewide Midstream Food Service_Electric_Food Service Equipment_Commercial/Industrial_Ice Maker_0_0_0_ | Business_Midstream_Statewide Midstream Food Service_Electric_Food Service Equipment_Commercial/Industrial_Ice Maker_0_0_0 | Business | Midstream | Statewide Midstream Food Service | Electric | Food Service Equipment | Commercial/Industrial | Ice Maker | 0 | 0 | 0 |  |  |  |  | IL TRM v9 | 4.2.10 | Ice Maker | CI-FSE-ESIM-V04-210101 | CI | FSE | ESIM | V04-210101
Business_Midstream_Statewide Midstream Food Service_Natural Gas_Food Service Equipment_Commercial/Industrial_ENERGY STAR Convection Oven_0_0_0_IdleBase (Btu/h) | Business_Midstream_Statewide Midstream Food Service_Natural Gas_Food Service Equipment_Commercial/Industrial_ENERGY STAR Convection Oven_0_0_0 | Business | Midstream | Statewide Midstream Food Service | Natural Gas | Food Service Equipment | Commercial/Industrial | ENERGY STAR Convection Oven | 0 | 0 | 0 | IdleBase (Btu/h) |  | 12239 | Oven Type - Natural Gas | IL TRM v11 | 4.2.5 | ENERGY STAR Convection Oven | CI-FSE-ESCV-V02-180101 | CI | FSE | ESCV | V02-180101
Business_Midstream_Statewide Midstream Food Service_Natural Gas_Food Service Equipment_Commercial/Industrial_ENERGY STAR Convection Oven_0_0_0_IdleBaseTime | Business_Midstream_Statewide Midstream Food Service_Natural Gas_Food Service Equipment_Commercial/Industrial_ENERGY STAR Convection Oven_0_0_0 | Business | Midstream | Statewide Midstream Food Service | Natural Gas | Food Service Equipment | Commercial/Industrial | ENERGY STAR Convection Oven | 0 | 0 | 0 | IdleBaseTime |  | 10.7247 | Oven Type - Natural Gas | IL TRM v11 | 4.2.5 | ENERGY STAR Convection Oven | CI-FSE-ESCV-V02-180101 | CI | FSE | ESCV | V02-180101
Business_Midstream_Statewide Midstream Food Service_Natural Gas_Food Service Equipment_Commercial/Industrial_ENERGY STAR Convection Oven_0_0_0_IdleENERGYSTAR (Btu/h) | Business_Midstream_Statewide Midstream Food Service_Natural Gas_Food Service Equipment_Commercial/Industrial_ENERGY STAR Convection Oven_0_0_0 | Business | Midstream | Statewide Midstream Food Service | Natural Gas | Food Service Equipment | Commercial/Industrial | ENERGY STAR Convection Oven | 0 | 0 | 0 | IdleENERGYSTAR (Btu/h) |  | 8027 | Oven Type - Natural Gas | IL TRM v11 | 4.2.5 | ENERGY STAR Convection Oven | CI-FSE-ESCV-V02-180101 | CI | FSE | ESCV | V02-180101
Business_Midstream_Statewide Midstream Food Service_Natural Gas_Food Service Equipment_Commercial/Industrial_ENERGY STAR Convection Oven_0_0_0_IdleENERGYSTARTime | Business_Midstream_Statewide Midstream Food Service_Natural Gas_Food Service Equipment_Commercial/Industrial_ENERGY STAR Convection Oven_0_0_0 | Business | Midstream | Statewide Midstream Food Service | Natural Gas | Food Service Equipment | Commercial/Industrial | ENERGY STAR Convection Oven | 0 | 0 | 0 | IdleENERGYSTARTime |  | 10.7056 | Oven Type - Natural Gas | IL TRM v11 | 4.2.5 | ENERGY STAR Convection Oven | CI-FSE-ESCV-V02-180101 | CI | FSE | ESCV | V02-180101
Business_Midstream_Statewide Midstream Food Service_Natural Gas_Food Service Equipment_Commercial/Industrial_ENERGY STAR Convection Oven_0_0_0_Delta_DailyIdleEnergy | Business_Midstream_Statewide Midstream Food Service_Natural Gas_Food Service Equipment_Commercial/Industrial_ENERGY STAR Convection Oven_0_0_0 | Business | Midstream | Statewide Midstream Food Service | Natural Gas | Food Service Equipment | Commercial/Industrial | ENERGY STAR Convection Oven | 0 | 0 | 0 | Delta_DailyIdleEnergy |  | 45326.4905 |  | IL TRM v11 | 4.2.5 | ENERGY STAR Convection Oven | CI-FSE-ESCV-V02-180101 | CI | FSE | ESCV | V02-180101
Business_Midstream_Statewide Midstream Food Service_Natural Gas_Food Service Equipment_Commercial/Industrial_ENERGY STAR Convection Oven_0_0_0_LB | Business_Midstream_Statewide Midstream Food Service_Natural Gas_Food Service Equipment_Commercial/Industrial_ENERGY STAR Convection Oven_0_0_0 | Business | Midstream | Statewide Midstream Food Service | Natural Gas | Food Service Equipment | Commercial/Industrial | ENERGY STAR Convection Oven | 0 | 0 | 0 | LB |  | 100 | Gas Oven | IL TRM v11 | 4.2.5 | ENERGY STAR Convection Oven | CI-FSE-ESCV-V02-180101 | CI | FSE | ESCV | V02-180101
Business_Midstream_Statewide Midstream Food Service_Natural Gas_Food Service Equipment_Commercial/Industrial_ENERGY STAR Convection Oven_0_0_0_EFOOD (btu/pound) | Business_Midstream_Statewide Midstream Food Service_Natural Gas_Food Service Equipment_Commercial/Industrial_ENERGY STAR Convection Oven_0_0_0 | Business | Midstream | Statewide Midstream Food Service | Natural Gas | Food Service Equipment | Commercial/Industrial | ENERGY STAR Convection Oven | 0 | 0 | 0 | EFOOD (btu/pound) |  | 250 | Natural Gas Oven | IL TRM v11 | 4.2.5 | ENERGY STAR Convection Oven | CI-FSE-ESCV-V02-180101 | CI | FSE | ESCV | V02-180101
Business_Midstream_Statewide Midstream Food Service_Natural Gas_Food Service Equipment_Commercial/Industrial_ENERGY STAR Convection Oven_0_0_0_Eff_Base | Business_Midstream_Statewide Midstream Food Service_Natural Gas_Food Service Equipment_Commercial/Industrial_ENERGY STAR Convection Oven_0_0_0 | Business | Midstream | Statewide Midstream Food Service | Natural Gas | Food Service Equipment | Commercial/Industrial | ENERGY STAR Convection Oven | 0 | 0 | 0 | Eff_Base |  | 47% | Oven Type - Natural Gas | IL TRM v11 | 4.2.5 | ENERGY STAR Convection Oven | CI-FSE-ESCV-V02-180101 | CI | FSE | ESCV | V02-180101
Business_Midstream_Statewide Midstream Food Service_Natural Gas_Food Service Equipment_Commercial/Industrial_ENERGY STAR Convection Oven_0_0_0_LB | Business_Midstream_Statewide Midstream Food Service_Natural Gas_Food Service Equipment_Commercial/Industrial_ENERGY STAR Convection Oven_0_0_0 | Business | Midstream | Statewide Midstream Food Service | Natural Gas | Food Service Equipment | Commercial/Industrial | ENERGY STAR Convection Oven | 0 | 0 | 0 | LB |  | 100 | Gas Oven | IL TRM v11 | 4.2.5 | ENERGY STAR Convection Oven | CI-FSE-ESCV-V02-180101 | CI | FSE | ESCV | V02-180101
Business_Midstream_Statewide Midstream Food Service_Natural Gas_Food Service Equipment_Commercial/Industrial_ENERGY STAR Convection Oven_0_0_0_EFOOD (btu/pound) | Business_Midstream_Statewide Midstream Food Service_Natural Gas_Food Service Equipment_Commercial/Industrial_ENERGY STAR Convection Oven_0_0_0 | Business | Midstream | Statewide Midstream Food Service | Natural Gas | Food Service Equipment | Commercial/Industrial | ENERGY STAR Convection Oven | 0 | 0 | 0 | EFOOD (btu/pound) |  | 250 | Natural Gas Oven | IL TRM v11 | 4.2.5 | ENERGY STAR Convection Oven | CI-FSE-ESCV-V02-180101 | CI | FSE | ESCV | V02-180101
Business_Midstream_Statewide Midstream Food Service_Natural Gas_Food Service Equipment_Commercial/Industrial_ENERGY STAR Convection Oven_0_0_0_Eff_ENERGYSTAR | Business_Midstream_Statewide Midstream Food Service_Natural Gas_Food Service Equipment_Commercial/Industrial_ENERGY STAR Convection Oven_0_0_0 | Business | Midstream | Statewide Midstream Food Service | Natural Gas | Food Service Equipment | Commercial/Industrial | ENERGY STAR Convection Oven | 0 | 0 | 0 | Eff_ENERGYSTAR |  | 52% | Oven Type - Natural Gas | IL TRM v11 | 4.2.5 | ENERGY STAR Convection Oven | CI-FSE-ESCV-V02-180101 | CI | FSE | ESCV | V02-180101
Business_Midstream_Statewide Midstream Food Service_Natural Gas_Food Service Equipment_Commercial/Industrial_ENERGY STAR Convection Oven_0_0_0_Delta_DailyCookingEnergy | Business_Midstream_Statewide Midstream Food Service_Natural Gas_Food Service Equipment_Commercial/Industrial_ENERGY STAR Convection Oven_0_0_0 | Business | Midstream | Statewide Midstream Food Service | Natural Gas | Food Service Equipment | Commercial/Industrial | ENERGY STAR Convection Oven | 0 | 0 | 0 | Delta_DailyCookingEnergy |  | 5114.5663 |  | IL TRM v11 | 4.2.5 | ENERGY STAR Convection Oven | CI-FSE-ESCV-V02-180101 | CI | FSE | ESCV | V02-180101
Business_Midstream_Statewide Midstream Food Service_Natural Gas_Food Service Equipment_Commercial/Industrial_ENERGY STAR Convection Oven_0_0_0_Days | Business_Midstream_Statewide Midstream Food Service_Natural Gas_Food Service Equipment_Commercial/Industrial_ENERGY STAR Convection Oven_0_0_0 | Business | Midstream | Statewide Midstream Food Service | Natural Gas | Food Service Equipment | Commercial/Industrial | ENERGY STAR Convection Oven | 0 | 0 | 0 | Days |  | 365.25 | unknown | IL TRM v11 | 4.2.5 | ENERGY STAR Convection Oven | CI-FSE-ESCV-V02-180101 | CI | FSE | ESCV | V02-180101
Business_Midstream_Statewide Midstream Food Service_Natural Gas_Food Service Equipment_Commercial/Industrial_ENERGY STAR Convection Oven_0_0_0_CF_Btu_to_Therms | Business_Midstream_Statewide Midstream Food Service_Natural Gas_Food Service Equipment_Commercial/Industrial_ENERGY STAR Convection Oven_0_0_0 | Business | Midstream | Statewide Midstream Food Service | Natural Gas | Food Service Equipment | Commercial/Industrial | ENERGY STAR Convection Oven | 0 | 0 | 0 | CF_Btu_to_Therms |  | 100000 |  | IL TRM v11 | 4.2.5 | ENERGY STAR Convection Oven | CI-FSE-ESCV-V02-180101 | CI | FSE | ESCV | V02-180101
Business_Midstream_Statewide Midstream Food Service_Natural Gas_Food Service Equipment_Commercial/Industrial_ENERGY STAR Convection Oven_0_0_0_kWh Saved per Unit | Business_Midstream_Statewide Midstream Food Service_Natural Gas_Food Service Equipment_Commercial/Industrial_ENERGY STAR Convection Oven_0_0_0 | Business | Midstream | Statewide Midstream Food Service | Natural Gas | Food Service Equipment | Commercial/Industrial | ENERGY STAR Convection Oven | 0 | 0 | 0 | kWh Saved per Unit |  | 0 |  | IL TRM v11 | 4.2.5 | ENERGY STAR Convection Oven | CI-FSE-ESCV-V02-180101 | CI | FSE | ESCV | V02-180101
Business_Midstream_Statewide Midstream Food Service_Natural Gas_Food Service Equipment_Commercial/Industrial_ENERGY STAR Convection Oven_0_0_0_Coincident Peak kW Saved per Unit | Business_Midstream_Statewide Midstream Food Service_Natural Gas_Food Service Equipment_Commercial/Industrial_ENERGY STAR Convection Oven_0_0_0 | Business | Midstream | Statewide Midstream Food Service | Natural Gas | Food Service Equipment | Commercial/Industrial | ENERGY STAR Convection Oven | 0 | 0 | 0 | Coincident Peak kW Saved per Unit |  | 0 |  | IL TRM v11 | 4.2.5 | ENERGY STAR Convection Oven | CI-FSE-ESCV-V02-180101 | CI | FSE | ESCV | V02-180101
Business_Midstream_Statewide Midstream Food Service_Natural Gas_Food Service Equipment_Commercial/Industrial_ENERGY STAR Convection Oven_0_0_0_Therms Saved per Unit | Business_Midstream_Statewide Midstream Food Service_Natural Gas_Food Service Equipment_Commercial/Industrial_ENERGY STAR Convection Oven_0_0_0 | Business | Midstream | Statewide Midstream Food Service | Natural Gas | Food Service Equipment | Commercial/Industrial | ENERGY STAR Convection Oven | 0 | 0 | 0 | Therms Saved per Unit |  | 184.236 |  | IL TRM v11 | 4.2.5 | ENERGY STAR Convection Oven | CI-FSE-ESCV-V02-180101 | CI | FSE | ESCV | V02-180101
Business_Midstream_Statewide Midstream Food Service_Natural Gas_Food Service Equipment_Commercial/Industrial_ENERGY STAR Convection Oven_0_0_0_Lifetime (years) | Business_Midstream_Statewide Midstream Food Service_Natural Gas_Food Service Equipment_Commercial/Industrial_ENERGY STAR Convection Oven_0_0_0 | Business | Midstream | Statewide Midstream Food Service | Natural Gas | Food Service Equipment | Commercial/Industrial | ENERGY STAR Convection Oven | 0 | 0 | 0 | Lifetime (years) |  | 12 |  | IL TRM v11 | 4.2.5 | ENERGY STAR Convection Oven | CI-FSE-ESCV-V02-180101 | CI | FSE | ESCV | V02-180101
Business_Midstream_Statewide Midstream Food Service_Natural Gas_Food Service Equipment_Commercial/Industrial_ENERGY STAR Convection Oven_0_0_0_Incremental Cost | Business_Midstream_Statewide Midstream Food Service_Natural Gas_Food Service Equipment_Commercial/Industrial_ENERGY STAR Convection Oven_0_0_0 | Business | Midstream | Statewide Midstream Food Service | Natural Gas | Food Service Equipment | Commercial/Industrial | ENERGY STAR Convection Oven | 0 | 0 | 0 | Incremental Cost |  | 1886 | MN TRM v3.3, p. 526 | IL TRM v11 | 4.2.5 | ENERGY STAR Convection Oven | CI-FSE-ESCV-V02-180101 | CI | FSE | ESCV | V02-180101
Business_Midstream_Statewide Midstream Food Service_Natural Gas_Food Service Equipment_Commercial/Industrial_ENERGY STAR Convection Oven_0_0_0_ | Business_Midstream_Statewide Midstream Food Service_Natural Gas_Food Service Equipment_Commercial/Industrial_ENERGY STAR Convection Oven_0_0_0 | Business | Midstream | Statewide Midstream Food Service | Natural Gas | Food Service Equipment | Commercial/Industrial | ENERGY STAR Convection Oven | 0 | 0 | 0 |  |  |  |  | IL TRM v11 | 4.2.5 | ENERGY STAR Convection Oven | CI-FSE-ESCV-V02-180101 | CI | FSE | ESCV | V02-180101
Business_Midstream_Statewide Midstream Food Service_Natural Gas_Food Service Equipment_Commercial/Industrial_Conveyor Oven_<= 25 in_0_0_kWh Saved per Unit | Business_Midstream_Statewide Midstream Food Service_Natural Gas_Food Service Equipment_Commercial/Industrial_Conveyor Oven_<= 25 in_0_0 | Business | Midstream | Statewide Midstream Food Service | Natural Gas | Food Service Equipment | Commercial/Industrial | Conveyor Oven | <= 25 in | 0 | 0 | kWh Saved per Unit |  | 0 |  | IL TRM v9 | 4.2.4 | Conveyor Oven | CI-FSE-CVOV-V02-180101 | CI | FSE | CVOV | V02-180101
Business_Midstream_Statewide Midstream Food Service_Natural Gas_Food Service Equipment_Commercial/Industrial_Conveyor Oven_<= 25 in_0_0_Coincident Peak kW Saved per Unit | Business_Midstream_Statewide Midstream Food Service_Natural Gas_Food Service Equipment_Commercial/Industrial_Conveyor Oven_<= 25 in_0_0 | Business | Midstream | Statewide Midstream Food Service | Natural Gas | Food Service Equipment | Commercial/Industrial | Conveyor Oven | <= 25 in | 0 | 0 | Coincident Peak kW Saved per Unit |  | 0 |  | IL TRM v9 | 4.2.4 | Conveyor Oven | CI-FSE-CVOV-V02-180101 | CI | FSE | CVOV | V02-180101
Business_Midstream_Statewide Midstream Food Service_Natural Gas_Food Service Equipment_Commercial/Industrial_Conveyor Oven_<= 25 in_0_0_Therms Saved per Unit | Business_Midstream_Statewide Midstream Food Service_Natural Gas_Food Service Equipment_Commercial/Industrial_Conveyor Oven_<= 25 in_0_0 | Business | Midstream | Statewide Midstream Food Service | Natural Gas | Food Service Equipment | Commercial/Industrial | Conveyor Oven | <= 25 in | 0 | 0 | Therms Saved per Unit |  | 733.72 | Savings estimated at 83% of > 25 inch Conveyor Oven savings, sourced from Statewide Midstream Food Service proposal. | IL TRM v9 | 4.2.4 | Conveyor Oven | CI-FSE-CVOV-V02-180101 | CI | FSE | CVOV | V02-180101
Business_Midstream_Statewide Midstream Food Service_Natural Gas_Food Service Equipment_Commercial/Industrial_Conveyor Oven_<= 25 in_0_0_Lifetime (years) | Business_Midstream_Statewide Midstream Food Service_Natural Gas_Food Service Equipment_Commercial/Industrial_Conveyor Oven_<= 25 in_0_0 | Business | Midstream | Statewide Midstream Food Service | Natural Gas | Food Service Equipment | Commercial/Industrial | Conveyor Oven | <= 25 in | 0 | 0 | Lifetime (years) |  | 17 |  | IL TRM v9 | 4.2.4 | Conveyor Oven | CI-FSE-CVOV-V02-180101 | CI | FSE | CVOV | V02-180101
Business_Midstream_Statewide Midstream Food Service_Natural Gas_Food Service Equipment_Commercial/Industrial_Conveyor Oven_<= 25 in_0_0_Incremental Cost | Business_Midstream_Statewide Midstream Food Service_Natural Gas_Food Service Equipment_Commercial/Industrial_Conveyor Oven_<= 25 in_0_0 | Business | Midstream | Statewide Midstream Food Service | Natural Gas | Food Service Equipment | Commercial/Industrial | Conveyor Oven | <= 25 in | 0 | 0 | Incremental Cost |  | 1800 |  | IL TRM v9 | 4.2.4 | Conveyor Oven | CI-FSE-CVOV-V02-180101 | CI | FSE | CVOV | V02-180101
Business_Midstream_Statewide Midstream Food Service_Natural Gas_Food Service Equipment_Commercial/Industrial_Conveyor Oven_<= 25 in_0_0_ | Business_Midstream_Statewide Midstream Food Service_Natural Gas_Food Service Equipment_Commercial/Industrial_Conveyor Oven_<= 25 in_0_0 | Business | Midstream | Statewide Midstream Food Service | Natural Gas | Food Service Equipment | Commercial/Industrial | Conveyor Oven | <= 25 in | 0 | 0 |  |  |  |  | IL TRM v9 | 4.2.4 | Conveyor Oven | CI-FSE-CVOV-V02-180101 | CI | FSE | CVOV | V02-180101
Business_Midstream_Statewide Midstream Food Service_Natural Gas_Food Service Equipment_Commercial/Industrial_Conveyor Oven_> 25 in_0_0_kWh Saved per Unit | Business_Midstream_Statewide Midstream Food Service_Natural Gas_Food Service Equipment_Commercial/Industrial_Conveyor Oven_> 25 in_0_0 | Business | Midstream | Statewide Midstream Food Service | Natural Gas | Food Service Equipment | Commercial/Industrial | Conveyor Oven | > 25 in | 0 | 0 | kWh Saved per Unit |  | 0 |  | IL TRM v9 | 4.2.4 | Conveyor Oven | CI-FSE-CVOV-V02-180101 | CI | FSE | CVOV | V02-180101
Business_Midstream_Statewide Midstream Food Service_Natural Gas_Food Service Equipment_Commercial/Industrial_Conveyor Oven_> 25 in_0_0_Coincident Peak kW Saved per Unit | Business_Midstream_Statewide Midstream Food Service_Natural Gas_Food Service Equipment_Commercial/Industrial_Conveyor Oven_> 25 in_0_0 | Business | Midstream | Statewide Midstream Food Service | Natural Gas | Food Service Equipment | Commercial/Industrial | Conveyor Oven | > 25 in | 0 | 0 | Coincident Peak kW Saved per Unit |  | 0 |  | IL TRM v9 | 4.2.4 | Conveyor Oven | CI-FSE-CVOV-V02-180101 | CI | FSE | CVOV | V02-180101
Business_Midstream_Statewide Midstream Food Service_Natural Gas_Food Service Equipment_Commercial/Industrial_Conveyor Oven_> 25 in_0_0_Therms Saved per Unit | Business_Midstream_Statewide Midstream Food Service_Natural Gas_Food Service Equipment_Commercial/Industrial_Conveyor Oven_> 25 in_0_0 | Business | Midstream | Statewide Midstream Food Service | Natural Gas | Food Service Equipment | Commercial/Industrial | Conveyor Oven | > 25 in | 0 | 0 | Therms Saved per Unit |  | 884 |  | IL TRM v9 | 4.2.4 | Conveyor Oven | CI-FSE-CVOV-V02-180101 | CI | FSE | CVOV | V02-180101
Business_Midstream_Statewide Midstream Food Service_Natural Gas_Food Service Equipment_Commercial/Industrial_Conveyor Oven_> 25 in_0_0_Lifetime (years) | Business_Midstream_Statewide Midstream Food Service_Natural Gas_Food Service Equipment_Commercial/Industrial_Conveyor Oven_> 25 in_0_0 | Business | Midstream | Statewide Midstream Food Service | Natural Gas | Food Service Equipment | Commercial/Industrial | Conveyor Oven | > 25 in | 0 | 0 | Lifetime (years) |  | 17 |  | IL TRM v9 | 4.2.4 | Conveyor Oven | CI-FSE-CVOV-V02-180101 | CI | FSE | CVOV | V02-180101
Business_Midstream_Statewide Midstream Food Service_Natural Gas_Food Service Equipment_Commercial/Industrial_Conveyor Oven_> 25 in_0_0_Incremental Cost | Business_Midstream_Statewide Midstream Food Service_Natural Gas_Food Service Equipment_Commercial/Industrial_Conveyor Oven_> 25 in_0_0 | Business | Midstream | Statewide Midstream Food Service | Natural Gas | Food Service Equipment | Commercial/Industrial | Conveyor Oven | > 25 in | 0 | 0 | Incremental Cost |  | 1800 |  | IL TRM v9 | 4.2.4 | Conveyor Oven | CI-FSE-CVOV-V02-180101 | CI | FSE | CVOV | V02-180101
Business_Midstream_Statewide Midstream Food Service_Natural Gas_Food Service Equipment_Commercial/Industrial_Conveyor Oven_> 25 in_0_0_ | Business_Midstream_Statewide Midstream Food Service_Natural Gas_Food Service Equipment_Commercial/Industrial_Conveyor Oven_> 25 in_0_0 | Business | Midstream | Statewide Midstream Food Service | Natural Gas | Food Service Equipment | Commercial/Industrial | Conveyor Oven | > 25 in | 0 | 0 |  |  |  |  | IL TRM v9 | 4.2.4 | Conveyor Oven | CI-FSE-CVOV-V02-180101 | CI | FSE | CVOV | V02-180101
Business_Midstream_Statewide Midstream Food Service_Natural Gas_Food Service Equipment_Commercial/Industrial_Conveyor Broiler_0_0_0_kWh Saved per Unit | Business_Midstream_Statewide Midstream Food Service_Natural Gas_Food Service Equipment_Commercial/Industrial_Conveyor Broiler_0_0_0 | Business | Midstream | Statewide Midstream Food Service | Natural Gas | Food Service Equipment | Commercial/Industrial | Conveyor Broiler | 0 | 0 | 0 | kWh Saved per Unit |  | 0 |  | Statewide Midstream Food Service Proposal | n/a | n/a | n/a | ERROR |  |  | n/a
Business_Midstream_Statewide Midstream Food Service_Natural Gas_Food Service Equipment_Commercial/Industrial_Conveyor Broiler_0_0_0_Coincident Peak kW Saved per Unit | Business_Midstream_Statewide Midstream Food Service_Natural Gas_Food Service Equipment_Commercial/Industrial_Conveyor Broiler_0_0_0 | Business | Midstream | Statewide Midstream Food Service | Natural Gas | Food Service Equipment | Commercial/Industrial | Conveyor Broiler | 0 | 0 | 0 | Coincident Peak kW Saved per Unit |  | 0 |  | Statewide Midstream Food Service Proposal | n/a | n/a | n/a | ERROR |  |  | n/a
Business_Midstream_Statewide Midstream Food Service_Natural Gas_Food Service Equipment_Commercial/Industrial_Conveyor Broiler_0_0_0_Therms Saved per Unit | Business_Midstream_Statewide Midstream Food Service_Natural Gas_Food Service Equipment_Commercial/Industrial_Conveyor Broiler_0_0_0 | Business | Midstream | Statewide Midstream Food Service | Natural Gas | Food Service Equipment | Commercial/Industrial | Conveyor Broiler | 0 | 0 | 0 | Therms Saved per Unit |  | 707 |  | Statewide Midstream Food Service Proposal | n/a | n/a | n/a | ERROR |  |  | n/a
Business_Midstream_Statewide Midstream Food Service_Natural Gas_Food Service Equipment_Commercial/Industrial_Conveyor Broiler_0_0_0_Lifetime (years) | Business_Midstream_Statewide Midstream Food Service_Natural Gas_Food Service Equipment_Commercial/Industrial_Conveyor Broiler_0_0_0 | Business | Midstream | Statewide Midstream Food Service | Natural Gas | Food Service Equipment | Commercial/Industrial | Conveyor Broiler | 0 | 0 | 0 | Lifetime (years) |  | 12 |  | Statewide Midstream Food Service Proposal | n/a | n/a | n/a | ERROR |  |  | n/a
Business_Midstream_Statewide Midstream Food Service_Natural Gas_Food Service Equipment_Commercial/Industrial_Conveyor Broiler_0_0_0_Incremental Cost | Business_Midstream_Statewide Midstream Food Service_Natural Gas_Food Service Equipment_Commercial/Industrial_Conveyor Broiler_0_0_0 | Business | Midstream | Statewide Midstream Food Service | Natural Gas | Food Service Equipment | Commercial/Industrial | Conveyor Broiler | 0 | 0 | 0 | Incremental Cost |  | 5000 | Assumed customer incentive covers 50% of incremental cost. | Statewide Midstream Food Service Proposal | n/a | n/a | n/a | ERROR |  |  | n/a
Business_Midstream_Statewide Midstream Food Service_Natural Gas_Food Service Equipment_Commercial/Industrial_Conveyor Broiler_0_0_0_ | Business_Midstream_Statewide Midstream Food Service_Natural Gas_Food Service Equipment_Commercial/Industrial_Conveyor Broiler_0_0_0 | Business | Midstream | Statewide Midstream Food Service | Natural Gas | Food Service Equipment | Commercial/Industrial | Conveyor Broiler | 0 | 0 | 0 |  |  |  |  | Statewide Midstream Food Service Proposal | n/a | n/a | n/a | ERROR |  |  | n/a
Residential_Income Qualified_CAA_Electric_Building Shell_Low Income Single-Family_Floor Insulation Above Crawlspace_Electric Heat_0_0_R_old | Residential_Income Qualified_CAA_Electric_Building Shell_Low Income Single-Family_Floor Insulation Above Crawlspace_Electric Heat_0_0 | Residential | Income Qualified | CAA | Electric | Building Shell | Low Income Single-Family | Floor Insulation Above Crawlspace | Electric Heat | 0 | 0 | R_old |  | 3.53 | Unknown | IL TRM v9 | 5.6.3 | Floor Insulation Above Crawlspace | RS-SHL-FINS-V12-210101 | RS | SHL | FINS | V12-210101
Residential_Income Qualified_CAA_Electric_Building Shell_Low Income Single-Family_Floor Insulation Above Crawlspace_Electric Heat_0_0_R_added | Residential_Income Qualified_CAA_Electric_Building Shell_Low Income Single-Family_Floor Insulation Above Crawlspace_Electric Heat_0_0 | Residential | Income Qualified | CAA | Electric | Building Shell | Low Income Single-Family | Floor Insulation Above Crawlspace | Electric Heat | 0 | 0 | R_added |  | 30 | TRM example | IL TRM v9 | 5.6.3 | Floor Insulation Above Crawlspace | RS-SHL-FINS-V12-210101 | RS | SHL | FINS | V12-210101
Residential_Income Qualified_CAA_Electric_Building Shell_Low Income Single-Family_Floor Insulation Above Crawlspace_Electric Heat_0_0_R_old | Residential_Income Qualified_CAA_Electric_Building Shell_Low Income Single-Family_Floor Insulation Above Crawlspace_Electric Heat_0_0 | Residential | Income Qualified | CAA | Electric | Building Shell | Low Income Single-Family | Floor Insulation Above Crawlspace | Electric Heat | 0 | 0 | R_old |  | 3.53 | Unknown | IL TRM v9 | 5.6.3 | Floor Insulation Above Crawlspace | RS-SHL-FINS-V12-210101 | RS | SHL | FINS | V12-210101
Residential_Income Qualified_CAA_Electric_Building Shell_Low Income Single-Family_Floor Insulation Above Crawlspace_Electric Heat_0_0_Area | Residential_Income Qualified_CAA_Electric_Building Shell_Low Income Single-Family_Floor Insulation Above Crawlspace_Electric Heat_0_0 | Residential | Income Qualified | CAA | Electric | Building Shell | Low Income Single-Family | Floor Insulation Above Crawlspace | Electric Heat | 0 | 0 | Area |  | 1 | per sqft | IL TRM v9 | 5.6.3 | Floor Insulation Above Crawlspace | RS-SHL-FINS-V12-210101 | RS | SHL | FINS | V12-210101
Residential_Income Qualified_CAA_Electric_Building Shell_Low Income Single-Family_Floor Insulation Above Crawlspace_Electric Heat_0_0_Framing_factor | Residential_Income Qualified_CAA_Electric_Building Shell_Low Income Single-Family_Floor Insulation Above Crawlspace_Electric Heat_0_0 | Residential | Income Qualified | CAA | Electric | Building Shell | Low Income Single-Family | Floor Insulation Above Crawlspace | Electric Heat | 0 | 0 | Framing_factor |  | 0.12 |  | IL TRM v9 | 5.6.3 | Floor Insulation Above Crawlspace | RS-SHL-FINS-V12-210101 | RS | SHL | FINS | V12-210101
Residential_Income Qualified_CAA_Electric_Building Shell_Low Income Single-Family_Floor Insulation Above Crawlspace_Electric Heat_0_0_24 | Residential_Income Qualified_CAA_Electric_Building Shell_Low Income Single-Family_Floor Insulation Above Crawlspace_Electric Heat_0_0 | Residential | Income Qualified | CAA | Electric | Building Shell | Low Income Single-Family | Floor Insulation Above Crawlspace | Electric Heat | 0 | 0 | 24 |  | 24 |  | IL TRM v9 | 5.6.3 | Floor Insulation Above Crawlspace | RS-SHL-FINS-V12-210101 | RS | SHL | FINS | V12-210101
Residential_Income Qualified_CAA_Electric_Building Shell_Low Income Single-Family_Floor Insulation Above Crawlspace_Electric Heat_0_0_CDD | Residential_Income Qualified_CAA_Electric_Building Shell_Low Income Single-Family_Floor Insulation Above Crawlspace_Electric Heat_0_0 | Residential | Income Qualified | CAA | Electric | Building Shell | Low Income Single-Family | Floor Insulation Above Crawlspace | Electric Heat | 0 | 0 | CDD |  | 436 | CZ 3 | IL TRM v9 | 5.6.3 | Floor Insulation Above Crawlspace | RS-SHL-FINS-V12-210101 | RS | SHL | FINS | V12-210101
Residential_Income Qualified_CAA_Electric_Building Shell_Low Income Single-Family_Floor Insulation Above Crawlspace_Electric Heat_0_0_DUA | Residential_Income Qualified_CAA_Electric_Building Shell_Low Income Single-Family_Floor Insulation Above Crawlspace_Electric Heat_0_0 | Residential | Income Qualified | CAA | Electric | Building Shell | Low Income Single-Family | Floor Insulation Above Crawlspace | Electric Heat | 0 | 0 | DUA |  | 0.75 |  | IL TRM v9 | 5.6.3 | Floor Insulation Above Crawlspace | RS-SHL-FINS-V12-210101 | RS | SHL | FINS | V12-210101
Residential_Income Qualified_CAA_Electric_Building Shell_Low Income Single-Family_Floor Insulation Above Crawlspace_Electric Heat_0_0_1000 | Residential_Income Qualified_CAA_Electric_Building Shell_Low Income Single-Family_Floor Insulation Above Crawlspace_Electric Heat_0_0 | Residential | Income Qualified | CAA | Electric | Building Shell | Low Income Single-Family | Floor Insulation Above Crawlspace | Electric Heat | 0 | 0 | 1000 |  | 1000 |  | IL TRM v9 | 5.6.3 | Floor Insulation Above Crawlspace | RS-SHL-FINS-V12-210101 | RS | SHL | FINS | V12-210101
Residential_Income Qualified_CAA_Electric_Building Shell_Low Income Single-Family_Floor Insulation Above Crawlspace_Electric Heat_0_0_ηCool | Residential_Income Qualified_CAA_Electric_Building Shell_Low Income Single-Family_Floor Insulation Above Crawlspace_Electric Heat_0_0 | Residential | Income Qualified | CAA | Electric | Building Shell | Low Income Single-Family | Floor Insulation Above Crawlspace | Electric Heat | 0 | 0 | ηCool |  | 10.5 | Unknown | IL TRM v9 | 5.6.3 | Floor Insulation Above Crawlspace | RS-SHL-FINS-V12-210101 | RS | SHL | FINS | V12-210101
Residential_Income Qualified_CAA_Electric_Building Shell_Low Income Single-Family_Floor Insulation Above Crawlspace_Electric Heat_0_0_ηCool_mid-life_adjustment | Residential_Income Qualified_CAA_Electric_Building Shell_Low Income Single-Family_Floor Insulation Above Crawlspace_Electric Heat_0_0 | Residential | Income Qualified | CAA | Electric | Building Shell | Low Income Single-Family | Floor Insulation Above Crawlspace | Electric Heat | 0 | 0 | ηCool_mid-life_adjustment |  | 13 | Central AC | IL TRM v9 | 5.6.3 | Floor Insulation Above Crawlspace | RS-SHL-FINS-V12-210101 | RS | SHL | FINS | V12-210101
Residential_Income Qualified_CAA_Electric_Building Shell_Low Income Single-Family_Floor Insulation Above Crawlspace_Electric Heat_0_0_ADJFloorCool | Residential_Income Qualified_CAA_Electric_Building Shell_Low Income Single-Family_Floor Insulation Above Crawlspace_Electric Heat_0_0 | Residential | Income Qualified | CAA | Electric | Building Shell | Low Income Single-Family | Floor Insulation Above Crawlspace | Electric Heat | 0 | 0 | ADJFloorCool |  | 0.8 |  | IL TRM v9 | 5.6.3 | Floor Insulation Above Crawlspace | RS-SHL-FINS-V12-210101 | RS | SHL | FINS | V12-210101
Residential_Income Qualified_CAA_Electric_Building Shell_Low Income Single-Family_Floor Insulation Above Crawlspace_Electric Heat_0_0_%Cool | Residential_Income Qualified_CAA_Electric_Building Shell_Low Income Single-Family_Floor Insulation Above Crawlspace_Electric Heat_0_0 | Residential | Income Qualified | CAA | Electric | Building Shell | Low Income Single-Family | Floor Insulation Above Crawlspace | Electric Heat | 0 | 0 | %Cool |  | 0.66 | Unknown | IL TRM v9 | 5.6.3 | Floor Insulation Above Crawlspace | RS-SHL-FINS-V12-210101 | RS | SHL | FINS | V12-210101
Residential_Income Qualified_CAA_Electric_Building Shell_Low Income Single-Family_Floor Insulation Above Crawlspace_Electric Heat_0_0_ΔkWh_cooling | Residential_Income Qualified_CAA_Electric_Building Shell_Low Income Single-Family_Floor Insulation Above Crawlspace_Electric Heat_0_0 | Residential | Income Qualified | CAA | Electric | Building Shell | Low Income Single-Family | Floor Insulation Above Crawlspace | Electric Heat | 0 | 0 | ΔkWh_cooling |  | 0.088024 |  | IL TRM v9 | 5.6.3 | Floor Insulation Above Crawlspace | RS-SHL-FINS-V12-210101 | RS | SHL | FINS | V12-210101
Residential_Income Qualified_CAA_Electric_Building Shell_Low Income Single-Family_Floor Insulation Above Crawlspace_Electric Heat_0_0_ΔkWh_cooling_mid-life_adjustment | Residential_Income Qualified_CAA_Electric_Building Shell_Low Income Single-Family_Floor Insulation Above Crawlspace_Electric Heat_0_0 | Residential | Income Qualified | CAA | Electric | Building Shell | Low Income Single-Family | Floor Insulation Above Crawlspace | Electric Heat | 0 | 0 | ΔkWh_cooling_mid-life_adjustment |  | 0.071096 |  | IL TRM v9 | 5.6.3 | Floor Insulation Above Crawlspace | RS-SHL-FINS-V12-210101 | RS | SHL | FINS | V12-210101
Residential_Income Qualified_CAA_Electric_Building Shell_Low Income Single-Family_Floor Insulation Above Crawlspace_Electric Heat_0_0_R_old | Residential_Income Qualified_CAA_Electric_Building Shell_Low Income Single-Family_Floor Insulation Above Crawlspace_Electric Heat_0_0 | Residential | Income Qualified | CAA | Electric | Building Shell | Low Income Single-Family | Floor Insulation Above Crawlspace | Electric Heat | 0 | 0 | R_old |  | 3.53 | Unknown | IL TRM v9 | 5.6.3 | Floor Insulation Above Crawlspace | RS-SHL-FINS-V12-210101 | RS | SHL | FINS | V12-210101
Residential_Income Qualified_CAA_Electric_Building Shell_Low Income Single-Family_Floor Insulation Above Crawlspace_Electric Heat_0_0_R_added | Residential_Income Qualified_CAA_Electric_Building Shell_Low Income Single-Family_Floor Insulation Above Crawlspace_Electric Heat_0_0 | Residential | Income Qualified | CAA | Electric | Building Shell | Low Income Single-Family | Floor Insulation Above Crawlspace | Electric Heat | 0 | 0 | R_added |  | 30 | TRM example | IL TRM v9 | 5.6.3 | Floor Insulation Above Crawlspace | RS-SHL-FINS-V12-210101 | RS | SHL | FINS | V12-210101
Residential_Income Qualified_CAA_Electric_Building Shell_Low Income Single-Family_Floor Insulation Above Crawlspace_Electric Heat_0_0_R_old | Residential_Income Qualified_CAA_Electric_Building Shell_Low Income Single-Family_Floor Insulation Above Crawlspace_Electric Heat_0_0 | Residential | Income Qualified | CAA | Electric | Building Shell | Low Income Single-Family | Floor Insulation Above Crawlspace | Electric Heat | 0 | 0 | R_old |  | 3.53 | Unknown | IL TRM v9 | 5.6.3 | Floor Insulation Above Crawlspace | RS-SHL-FINS-V12-210101 | RS | SHL | FINS | V12-210101
Residential_Income Qualified_CAA_Electric_Building Shell_Low Income Single-Family_Floor Insulation Above Crawlspace_Electric Heat_0_0_Area | Residential_Income Qualified_CAA_Electric_Building Shell_Low Income Single-Family_Floor Insulation Above Crawlspace_Electric Heat_0_0 | Residential | Income Qualified | CAA | Electric | Building Shell | Low Income Single-Family | Floor Insulation Above Crawlspace | Electric Heat | 0 | 0 | Area |  | 1 | per sqft | IL TRM v9 | 5.6.3 | Floor Insulation Above Crawlspace | RS-SHL-FINS-V12-210101 | RS | SHL | FINS | V12-210101
Residential_Income Qualified_CAA_Electric_Building Shell_Low Income Single-Family_Floor Insulation Above Crawlspace_Electric Heat_0_0_Framing_factor | Residential_Income Qualified_CAA_Electric_Building Shell_Low Income Single-Family_Floor Insulation Above Crawlspace_Electric Heat_0_0 | Residential | Income Qualified | CAA | Electric | Building Shell | Low Income Single-Family | Floor Insulation Above Crawlspace | Electric Heat | 0 | 0 | Framing_factor |  | 0.12 |  | IL TRM v9 | 5.6.3 | Floor Insulation Above Crawlspace | RS-SHL-FINS-V12-210101 | RS | SHL | FINS | V12-210101
Residential_Income Qualified_CAA_Electric_Building Shell_Low Income Single-Family_Floor Insulation Above Crawlspace_Electric Heat_0_0_24 | Residential_Income Qualified_CAA_Electric_Building Shell_Low Income Single-Family_Floor Insulation Above Crawlspace_Electric Heat_0_0 | Residential | Income Qualified | CAA | Electric | Building Shell | Low Income Single-Family | Floor Insulation Above Crawlspace | Electric Heat | 0 | 0 | 24 |  | 24 |  | IL TRM v9 | 5.6.3 | Floor Insulation Above Crawlspace | RS-SHL-FINS-V12-210101 | RS | SHL | FINS | V12-210101
Residential_Income Qualified_CAA_Electric_Building Shell_Low Income Single-Family_Floor Insulation Above Crawlspace_Electric Heat_0_0_HDD | Residential_Income Qualified_CAA_Electric_Building Shell_Low Income Single-Family_Floor Insulation Above Crawlspace_Electric Heat_0_0 | Residential | Income Qualified | CAA | Electric | Building Shell | Low Income Single-Family | Floor Insulation Above Crawlspace | Electric Heat | 0 | 0 | HDD |  | 2550 | CZ 3, Unconditioned | IL TRM v9 | 5.6.3 | Floor Insulation Above Crawlspace | RS-SHL-FINS-V12-210101 | RS | SHL | FINS | V12-210101
Residential_Income Qualified_CAA_Electric_Building Shell_Low Income Single-Family_Floor Insulation Above Crawlspace_Electric Heat_0_0_3412 | Residential_Income Qualified_CAA_Electric_Building Shell_Low Income Single-Family_Floor Insulation Above Crawlspace_Electric Heat_0_0 | Residential | Income Qualified | CAA | Electric | Building Shell | Low Income Single-Family | Floor Insulation Above Crawlspace | Electric Heat | 0 | 0 | 3412 |  | 3412 |  | IL TRM v9 | 5.6.3 | Floor Insulation Above Crawlspace | RS-SHL-FINS-V12-210101 | RS | SHL | FINS | V12-210101
Residential_Income Qualified_CAA_Electric_Building Shell_Low Income Single-Family_Floor Insulation Above Crawlspace_Electric Heat_0_0_ηHeat | Residential_Income Qualified_CAA_Electric_Building Shell_Low Income Single-Family_Floor Insulation Above Crawlspace_Electric Heat_0_0 | Residential | Income Qualified | CAA | Electric | Building Shell | Low Income Single-Family | Floor Insulation Above Crawlspace | Electric Heat | 0 | 0 | ηHeat |  | 1.28 | Unknown | IL TRM v9 | 5.6.3 | Floor Insulation Above Crawlspace | RS-SHL-FINS-V12-210101 | RS | SHL | FINS | V12-210101
Residential_Income Qualified_CAA_Electric_Building Shell_Low Income Single-Family_Floor Insulation Above Crawlspace_Electric Heat_0_0_ηHeat_mid-life_adjustment | Residential_Income Qualified_CAA_Electric_Building Shell_Low Income Single-Family_Floor Insulation Above Crawlspace_Electric Heat_0_0 | Residential | Income Qualified | CAA | Electric | Building Shell | Low Income Single-Family | Floor Insulation Above Crawlspace | Electric Heat | 0 | 0 | ηHeat_mid-life_adjustment |  | 2.04 | Heat Pump | IL TRM v9 | 5.6.3 | Floor Insulation Above Crawlspace | RS-SHL-FINS-V12-210101 | RS | SHL | FINS | V12-210101
Residential_Income Qualified_CAA_Electric_Building Shell_Low Income Single-Family_Floor Insulation Above Crawlspace_Electric Heat_0_0_ADJFloorHeat | Residential_Income Qualified_CAA_Electric_Building Shell_Low Income Single-Family_Floor Insulation Above Crawlspace_Electric Heat_0_0 | Residential | Income Qualified | CAA | Electric | Building Shell | Low Income Single-Family | Floor Insulation Above Crawlspace | Electric Heat | 0 | 0 | ADJFloorHeat |  | 0.6 |  | IL TRM v9 | 5.6.3 | Floor Insulation Above Crawlspace | RS-SHL-FINS-V12-210101 | RS | SHL | FINS | V12-210101
Residential_Income Qualified_CAA_Electric_Building Shell_Low Income Single-Family_Floor Insulation Above Crawlspace_Electric Heat_0_0_%ElectricHeat | Residential_Income Qualified_CAA_Electric_Building Shell_Low Income Single-Family_Floor Insulation Above Crawlspace_Electric Heat_0_0 | Residential | Income Qualified | CAA | Electric | Building Shell | Low Income Single-Family | Floor Insulation Above Crawlspace | Electric Heat | 0 | 0 | %ElectricHeat |  | 1 | Electric Heat | IL TRM v9 | 5.6.3 | Floor Insulation Above Crawlspace | RS-SHL-FINS-V12-210101 | RS | SHL | FINS | V12-210101
Residential_Income Qualified_CAA_Electric_Building Shell_Low Income Single-Family_Floor Insulation Above Crawlspace_Electric Heat_0_0_ΔkWh_heatingElectric | Residential_Income Qualified_CAA_Electric_Building Shell_Low Income Single-Family_Floor Insulation Above Crawlspace_Electric Heat_0_0 | Residential | Income Qualified | CAA | Electric | Building Shell | Low Income Single-Family | Floor Insulation Above Crawlspace | Electric Heat | 0 | 0 | ΔkWh_heatingElectric |  | 1.8753 |  | IL TRM v9 | 5.6.3 | Floor Insulation Above Crawlspace | RS-SHL-FINS-V12-210101 | RS | SHL | FINS | V12-210101
Residential_Income Qualified_CAA_Electric_Building Shell_Low Income Single-Family_Floor Insulation Above Crawlspace_Electric Heat_0_0_ΔkWh_heatingElectric_mid-life_adjustment | Residential_Income Qualified_CAA_Electric_Building Shell_Low Income Single-Family_Floor Insulation Above Crawlspace_Electric Heat_0_0 | Residential | Income Qualified | CAA | Electric | Building Shell | Low Income Single-Family | Floor Insulation Above Crawlspace | Electric Heat | 0 | 0 | ΔkWh_heatingElectric_mid-life_adjustment |  | 1.1767 |  | IL TRM v9 | 5.6.3 | Floor Insulation Above Crawlspace | RS-SHL-FINS-V12-210101 | RS | SHL | FINS | V12-210101
Residential_Income Qualified_CAA_Electric_Building Shell_Low Income Single-Family_Floor Insulation Above Crawlspace_Electric Heat_0_0_ΔTherms | Residential_Income Qualified_CAA_Electric_Building Shell_Low Income Single-Family_Floor Insulation Above Crawlspace_Electric Heat_0_0 | Residential | Income Qualified | CAA | Electric | Building Shell | Low Income Single-Family | Floor Insulation Above Crawlspace | Electric Heat | 0 | 0 | ΔTherms |  | 0 |  | IL TRM v9 | 5.6.3 | Floor Insulation Above Crawlspace | RS-SHL-FINS-V12-210101 | RS | SHL | FINS | V12-210101
Residential_Income Qualified_CAA_Electric_Building Shell_Low Income Single-Family_Floor Insulation Above Crawlspace_Electric Heat_0_0_ΔTherms_mid-life_adjustment | Residential_Income Qualified_CAA_Electric_Building Shell_Low Income Single-Family_Floor Insulation Above Crawlspace_Electric Heat_0_0 | Residential | Income Qualified | CAA | Electric | Building Shell | Low Income Single-Family | Floor Insulation Above Crawlspace | Electric Heat | 0 | 0 | ΔTherms_mid-life_adjustment |  | 0 |  | IL TRM v9 | 5.6.3 | Floor Insulation Above Crawlspace | RS-SHL-FINS-V12-210101 | RS | SHL | FINS | V12-210101
Residential_Income Qualified_CAA_Electric_Building Shell_Low Income Single-Family_Floor Insulation Above Crawlspace_Electric Heat_0_0_Fe | Residential_Income Qualified_CAA_Electric_Building Shell_Low Income Single-Family_Floor Insulation Above Crawlspace_Electric Heat_0_0 | Residential | Income Qualified | CAA | Electric | Building Shell | Low Income Single-Family | Floor Insulation Above Crawlspace | Electric Heat | 0 | 0 | Fe |  | 0.0314 |  | IL TRM v9 | 5.6.3 | Floor Insulation Above Crawlspace | RS-SHL-FINS-V12-210101 | RS | SHL | FINS | V12-210101
Residential_Income Qualified_CAA_Electric_Building Shell_Low Income Single-Family_Floor Insulation Above Crawlspace_Electric Heat_0_0_29.3 | Residential_Income Qualified_CAA_Electric_Building Shell_Low Income Single-Family_Floor Insulation Above Crawlspace_Electric Heat_0_0 | Residential | Income Qualified | CAA | Electric | Building Shell | Low Income Single-Family | Floor Insulation Above Crawlspace | Electric Heat | 0 | 0 | 29.3 |  | 29.3 |  | IL TRM v9 | 5.6.3 | Floor Insulation Above Crawlspace | RS-SHL-FINS-V12-210101 | RS | SHL | FINS | V12-210101
Residential_Income Qualified_CAA_Electric_Building Shell_Low Income Single-Family_Floor Insulation Above Crawlspace_Electric Heat_0_0_ΔkWh_heatingGas | Residential_Income Qualified_CAA_Electric_Building Shell_Low Income Single-Family_Floor Insulation Above Crawlspace_Electric Heat_0_0 | Residential | Income Qualified | CAA | Electric | Building Shell | Low Income Single-Family | Floor Insulation Above Crawlspace | Electric Heat | 0 | 0 | ΔkWh_heatingGas |  | 0 |  | IL TRM v9 | 5.6.3 | Floor Insulation Above Crawlspace | RS-SHL-FINS-V12-210101 | RS | SHL | FINS | V12-210101
Residential_Income Qualified_CAA_Electric_Building Shell_Low Income Single-Family_Floor Insulation Above Crawlspace_Electric Heat_0_0_ΔkWh_heatingGas_mid-life_adjustment | Residential_Income Qualified_CAA_Electric_Building Shell_Low Income Single-Family_Floor Insulation Above Crawlspace_Electric Heat_0_0 | Residential | Income Qualified | CAA | Electric | Building Shell | Low Income Single-Family | Floor Insulation Above Crawlspace | Electric Heat | 0 | 0 | ΔkWh_heatingGas_mid-life_adjustment |  | 0 |  | IL TRM v9 | 5.6.3 | Floor Insulation Above Crawlspace | RS-SHL-FINS-V12-210101 | RS | SHL | FINS | V12-210101
Residential_Income Qualified_CAA_Electric_Building Shell_Low Income Single-Family_Floor Insulation Above Crawlspace_Electric Heat_0_0_ΔkWh | Residential_Income Qualified_CAA_Electric_Building Shell_Low Income Single-Family_Floor Insulation Above Crawlspace_Electric Heat_0_0 | Residential | Income Qualified | CAA | Electric | Building Shell | Low Income Single-Family | Floor Insulation Above Crawlspace | Electric Heat | 0 | 0 | ΔkWh |  | 1.9634 |  | IL TRM v9 | 5.6.3 | Floor Insulation Above Crawlspace | RS-SHL-FINS-V12-210101 | RS | SHL | FINS | V12-210101
Residential_Income Qualified_CAA_Electric_Building Shell_Low Income Single-Family_Floor Insulation Above Crawlspace_Electric Heat_0_0_ΔkWh_mid-life_adjustment | Residential_Income Qualified_CAA_Electric_Building Shell_Low Income Single-Family_Floor Insulation Above Crawlspace_Electric Heat_0_0 | Residential | Income Qualified | CAA | Electric | Building Shell | Low Income Single-Family | Floor Insulation Above Crawlspace | Electric Heat | 0 | 0 | ΔkWh_mid-life_adjustment |  | 1.2478 |  | IL TRM v9 | 5.6.3 | Floor Insulation Above Crawlspace | RS-SHL-FINS-V12-210101 | RS | SHL | FINS | V12-210101
Residential_Income Qualified_CAA_Electric_Building Shell_Low Income Single-Family_Floor Insulation Above Crawlspace_Electric Heat_0_0_ΔkWh_cooling | Residential_Income Qualified_CAA_Electric_Building Shell_Low Income Single-Family_Floor Insulation Above Crawlspace_Electric Heat_0_0 | Residential | Income Qualified | CAA | Electric | Building Shell | Low Income Single-Family | Floor Insulation Above Crawlspace | Electric Heat | 0 | 0 | ΔkWh_cooling |  | 0.088024 |  | IL TRM v9 | 5.6.3 | Floor Insulation Above Crawlspace | RS-SHL-FINS-V12-210101 | RS | SHL | FINS | V12-210101
Residential_Income Qualified_CAA_Electric_Building Shell_Low Income Single-Family_Floor Insulation Above Crawlspace_Electric Heat_0_0_ΔkWh_cooling_mid-life_adjustment | Residential_Income Qualified_CAA_Electric_Building Shell_Low Income Single-Family_Floor Insulation Above Crawlspace_Electric Heat_0_0 | Residential | Income Qualified | CAA | Electric | Building Shell | Low Income Single-Family | Floor Insulation Above Crawlspace | Electric Heat | 0 | 0 | ΔkWh_cooling_mid-life_adjustment |  | 0.071096 |  | IL TRM v9 | 5.6.3 | Floor Insulation Above Crawlspace | RS-SHL-FINS-V12-210101 | RS | SHL | FINS | V12-210101
Residential_Income Qualified_CAA_Electric_Building Shell_Low Income Single-Family_Floor Insulation Above Crawlspace_Electric Heat_0_0_FLH_cooling | Residential_Income Qualified_CAA_Electric_Building Shell_Low Income Single-Family_Floor Insulation Above Crawlspace_Electric Heat_0_0 | Residential | Income Qualified | CAA | Electric | Building Shell | Low Income Single-Family | Floor Insulation Above Crawlspace | Electric Heat | 0 | 0 | FLH_cooling |  | 730 | CZ 3, Single Family | IL TRM v9 | 5.6.3 | Floor Insulation Above Crawlspace | RS-SHL-FINS-V12-210101 | RS | SHL | FINS | V12-210101
Residential_Income Qualified_CAA_Electric_Building Shell_Low Income Single-Family_Floor Insulation Above Crawlspace_Electric Heat_0_0_CF | Residential_Income Qualified_CAA_Electric_Building Shell_Low Income Single-Family_Floor Insulation Above Crawlspace_Electric Heat_0_0 | Residential | Income Qualified | CAA | Electric | Building Shell | Low Income Single-Family | Floor Insulation Above Crawlspace | Electric Heat | 0 | 0 | CF |  | 0.68 | Summer System Peak Coincidence Factor for Central A/C (during system peak hour) | IL TRM v9 | 5.6.3 | Floor Insulation Above Crawlspace | RS-SHL-FINS-V12-210101 | RS | SHL | FINS | V12-210101
Residential_Income Qualified_CAA_Electric_Building Shell_Low Income Single-Family_Floor Insulation Above Crawlspace_Electric Heat_0_0_ΔkW | Residential_Income Qualified_CAA_Electric_Building Shell_Low Income Single-Family_Floor Insulation Above Crawlspace_Electric Heat_0_0 | Residential | Income Qualified | CAA | Electric | Building Shell | Low Income Single-Family | Floor Insulation Above Crawlspace | Electric Heat | 0 | 0 | ΔkW |  | 8.1995e-05 |  | IL TRM v9 | 5.6.3 | Floor Insulation Above Crawlspace | RS-SHL-FINS-V12-210101 | RS | SHL | FINS | V12-210101
Residential_Income Qualified_CAA_Electric_Building Shell_Low Income Single-Family_Floor Insulation Above Crawlspace_Electric Heat_0_0_ΔkW_mid-life_adjustment | Residential_Income Qualified_CAA_Electric_Building Shell_Low Income Single-Family_Floor Insulation Above Crawlspace_Electric Heat_0_0 | Residential | Income Qualified | CAA | Electric | Building Shell | Low Income Single-Family | Floor Insulation Above Crawlspace | Electric Heat | 0 | 0 | ΔkW_mid-life_adjustment |  | 6.6226e-05 |  | IL TRM v9 | 5.6.3 | Floor Insulation Above Crawlspace | RS-SHL-FINS-V12-210101 | RS | SHL | FINS | V12-210101
Residential_Income Qualified_CAA_Electric_Building Shell_Low Income Single-Family_Floor Insulation Above Crawlspace_Electric Heat_0_0_R_old | Residential_Income Qualified_CAA_Electric_Building Shell_Low Income Single-Family_Floor Insulation Above Crawlspace_Electric Heat_0_0 | Residential | Income Qualified | CAA | Electric | Building Shell | Low Income Single-Family | Floor Insulation Above Crawlspace | Electric Heat | 0 | 0 | R_old |  | 3.53 | Unknown | IL TRM v9 | 5.6.3 | Floor Insulation Above Crawlspace | RS-SHL-FINS-V12-210101 | RS | SHL | FINS | V12-210101
Residential_Income Qualified_CAA_Electric_Building Shell_Low Income Single-Family_Floor Insulation Above Crawlspace_Electric Heat_0_0_R_added | Residential_Income Qualified_CAA_Electric_Building Shell_Low Income Single-Family_Floor Insulation Above Crawlspace_Electric Heat_0_0 | Residential | Income Qualified | CAA | Electric | Building Shell | Low Income Single-Family | Floor Insulation Above Crawlspace | Electric Heat | 0 | 0 | R_added |  | 30 | TRM example | IL TRM v9 | 5.6.3 | Floor Insulation Above Crawlspace | RS-SHL-FINS-V12-210101 | RS | SHL | FINS | V12-210101
Residential_Income Qualified_CAA_Electric_Building Shell_Low Income Single-Family_Floor Insulation Above Crawlspace_Electric Heat_0_0_R_old | Residential_Income Qualified_CAA_Electric_Building Shell_Low Income Single-Family_Floor Insulation Above Crawlspace_Electric Heat_0_0 | Residential | Income Qualified | CAA | Electric | Building Shell | Low Income Single-Family | Floor Insulation Above Crawlspace | Electric Heat | 0 | 0 | R_old |  | 3.53 | Unknown | IL TRM v9 | 5.6.3 | Floor Insulation Above Crawlspace | RS-SHL-FINS-V12-210101 | RS | SHL | FINS | V12-210101
Residential_Income Qualified_CAA_Electric_Building Shell_Low Income Single-Family_Floor Insulation Above Crawlspace_Electric Heat_0_0_Area | Residential_Income Qualified_CAA_Electric_Building Shell_Low Income Single-Family_Floor Insulation Above Crawlspace_Electric Heat_0_0 | Residential | Income Qualified | CAA | Electric | Building Shell | Low Income Single-Family | Floor Insulation Above Crawlspace | Electric Heat | 0 | 0 | Area |  | 1 | per sqft | IL TRM v9 | 5.6.3 | Floor Insulation Above Crawlspace | RS-SHL-FINS-V12-210101 | RS | SHL | FINS | V12-210101
Residential_Income Qualified_CAA_Electric_Building Shell_Low Income Single-Family_Floor Insulation Above Crawlspace_Electric Heat_0_0_Framing_factor | Residential_Income Qualified_CAA_Electric_Building Shell_Low Income Single-Family_Floor Insulation Above Crawlspace_Electric Heat_0_0 | Residential | Income Qualified | CAA | Electric | Building Shell | Low Income Single-Family | Floor Insulation Above Crawlspace | Electric Heat | 0 | 0 | Framing_factor |  | 0.12 |  | IL TRM v9 | 5.6.3 | Floor Insulation Above Crawlspace | RS-SHL-FINS-V12-210101 | RS | SHL | FINS | V12-210101
Residential_Income Qualified_CAA_Electric_Building Shell_Low Income Single-Family_Floor Insulation Above Crawlspace_Electric Heat_0_0_24 | Residential_Income Qualified_CAA_Electric_Building Shell_Low Income Single-Family_Floor Insulation Above Crawlspace_Electric Heat_0_0 | Residential | Income Qualified | CAA | Electric | Building Shell | Low Income Single-Family | Floor Insulation Above Crawlspace | Electric Heat | 0 | 0 | 24 |  | 24 |  | IL TRM v9 | 5.6.3 | Floor Insulation Above Crawlspace | RS-SHL-FINS-V12-210101 | RS | SHL | FINS | V12-210101
Residential_Income Qualified_CAA_Electric_Building Shell_Low Income Single-Family_Floor Insulation Above Crawlspace_Electric Heat_0_0_HDD | Residential_Income Qualified_CAA_Electric_Building Shell_Low Income Single-Family_Floor Insulation Above Crawlspace_Electric Heat_0_0 | Residential | Income Qualified | CAA | Electric | Building Shell | Low Income Single-Family | Floor Insulation Above Crawlspace | Electric Heat | 0 | 0 | HDD |  | 2550 | CZ 3, Unconditioned | IL TRM v9 | 5.6.3 | Floor Insulation Above Crawlspace | RS-SHL-FINS-V12-210101 | RS | SHL | FINS | V12-210101
Residential_Income Qualified_CAA_Electric_Building Shell_Low Income Single-Family_Floor Insulation Above Crawlspace_Electric Heat_0_0_100000 | Residential_Income Qualified_CAA_Electric_Building Shell_Low Income Single-Family_Floor Insulation Above Crawlspace_Electric Heat_0_0 | Residential | Income Qualified | CAA | Electric | Building Shell | Low Income Single-Family | Floor Insulation Above Crawlspace | Electric Heat | 0 | 0 | 100000 |  | 100000 |  | IL TRM v9 | 5.6.3 | Floor Insulation Above Crawlspace | RS-SHL-FINS-V12-210101 | RS | SHL | FINS | V12-210101
Residential_Income Qualified_CAA_Electric_Building Shell_Low Income Single-Family_Floor Insulation Above Crawlspace_Electric Heat_0_0_ηHeat | Residential_Income Qualified_CAA_Electric_Building Shell_Low Income Single-Family_Floor Insulation Above Crawlspace_Electric Heat_0_0 | Residential | Income Qualified | CAA | Electric | Building Shell | Low Income Single-Family | Floor Insulation Above Crawlspace | Electric Heat | 0 | 0 | ηHeat |  | 0.72 | Unknown | IL TRM v9 | 5.6.3 | Floor Insulation Above Crawlspace | RS-SHL-FINS-V12-210101 | RS | SHL | FINS | V12-210101
Residential_Income Qualified_CAA_Electric_Building Shell_Low Income Single-Family_Floor Insulation Above Crawlspace_Electric Heat_0_0_ηHeat_mid-life_adjustment | Residential_Income Qualified_CAA_Electric_Building Shell_Low Income Single-Family_Floor Insulation Above Crawlspace_Electric Heat_0_0 | Residential | Income Qualified | CAA | Electric | Building Shell | Low Income Single-Family | Floor Insulation Above Crawlspace | Electric Heat | 0 | 0 | ηHeat_mid-life_adjustment |  | 0.77 | Furnace | IL TRM v9 | 5.6.3 | Floor Insulation Above Crawlspace | RS-SHL-FINS-V12-210101 | RS | SHL | FINS | V12-210101
Residential_Income Qualified_CAA_Electric_Building Shell_Low Income Single-Family_Floor Insulation Above Crawlspace_Electric Heat_0_0_ADJFloorHeat | Residential_Income Qualified_CAA_Electric_Building Shell_Low Income Single-Family_Floor Insulation Above Crawlspace_Electric Heat_0_0 | Residential | Income Qualified | CAA | Electric | Building Shell | Low Income Single-Family | Floor Insulation Above Crawlspace | Electric Heat | 0 | 0 | ADJFloorHeat |  | 0.6 |  | IL TRM v9 | 5.6.3 | Floor Insulation Above Crawlspace | RS-SHL-FINS-V12-210101 | RS | SHL | FINS | V12-210101
Residential_Income Qualified_CAA_Electric_Building Shell_Low Income Single-Family_Floor Insulation Above Crawlspace_Electric Heat_0_0_%GasHeat | Residential_Income Qualified_CAA_Electric_Building Shell_Low Income Single-Family_Floor Insulation Above Crawlspace_Electric Heat_0_0 | Residential | Income Qualified | CAA | Electric | Building Shell | Low Income Single-Family | Floor Insulation Above Crawlspace | Electric Heat | 0 | 0 | %GasHeat |  | 0 | Electric Heat | IL TRM v9 | 5.6.3 | Floor Insulation Above Crawlspace | RS-SHL-FINS-V12-210101 | RS | SHL | FINS | V12-210101
Residential_Income Qualified_CAA_Electric_Building Shell_Low Income Single-Family_Floor Insulation Above Crawlspace_Electric Heat_0_0_Δtherms | Residential_Income Qualified_CAA_Electric_Building Shell_Low Income Single-Family_Floor Insulation Above Crawlspace_Electric Heat_0_0 | Residential | Income Qualified | CAA | Electric | Building Shell | Low Income Single-Family | Floor Insulation Above Crawlspace | Electric Heat | 0 | 0 | Δtherms |  | 0 |  | IL TRM v9 | 5.6.3 | Floor Insulation Above Crawlspace | RS-SHL-FINS-V12-210101 | RS | SHL | FINS | V12-210101
Residential_Income Qualified_CAA_Electric_Building Shell_Low Income Single-Family_Floor Insulation Above Crawlspace_Electric Heat_0_0_Δtherms_mid-life_adjustment | Residential_Income Qualified_CAA_Electric_Building Shell_Low Income Single-Family_Floor Insulation Above Crawlspace_Electric Heat_0_0 | Residential | Income Qualified | CAA | Electric | Building Shell | Low Income Single-Family | Floor Insulation Above Crawlspace | Electric Heat | 0 | 0 | Δtherms_mid-life_adjustment |  | 0 |  | IL TRM v9 | 5.6.3 | Floor Insulation Above Crawlspace | RS-SHL-FINS-V12-210101 | RS | SHL | FINS | V12-210101
Residential_Income Qualified_CAA_Electric_Building Shell_Low Income Single-Family_Floor Insulation Above Crawlspace_Electric Heat_0_0_Remaining Year kWh | Residential_Income Qualified_CAA_Electric_Building Shell_Low Income Single-Family_Floor Insulation Above Crawlspace_Electric Heat_0_0 | Residential | Income Qualified | CAA | Electric | Building Shell | Low Income Single-Family | Floor Insulation Above Crawlspace | Electric Heat | 0 | 0 | Remaining Year kWh |  | 1.9634 |  | IL TRM v9 | 5.6.3 | Floor Insulation Above Crawlspace | RS-SHL-FINS-V12-210101 | RS | SHL | FINS | V12-210101
Residential_Income Qualified_CAA_Electric_Building Shell_Low Income Single-Family_Floor Insulation Above Crawlspace_Electric Heat_0_0_kWh Saved per Unit | Residential_Income Qualified_CAA_Electric_Building Shell_Low Income Single-Family_Floor Insulation Above Crawlspace_Electric Heat_0_0 | Residential | Income Qualified | CAA | Electric | Building Shell | Low Income Single-Family | Floor Insulation Above Crawlspace | Electric Heat | 0 | 0 | kWh Saved per Unit |  | 1.2478 |  | IL TRM v9 | 5.6.3 | Floor Insulation Above Crawlspace | RS-SHL-FINS-V12-210101 | RS | SHL | FINS | V12-210101
Residential_Income Qualified_CAA_Electric_Building Shell_Low Income Single-Family_Floor Insulation Above Crawlspace_Electric Heat_0_0_Remaining Year kW | Residential_Income Qualified_CAA_Electric_Building Shell_Low Income Single-Family_Floor Insulation Above Crawlspace_Electric Heat_0_0 | Residential | Income Qualified | CAA | Electric | Building Shell | Low Income Single-Family | Floor Insulation Above Crawlspace | Electric Heat | 0 | 0 | Remaining Year kW |  | 8.1995e-05 |  | IL TRM v9 | 5.6.3 | Floor Insulation Above Crawlspace | RS-SHL-FINS-V12-210101 | RS | SHL | FINS | V12-210101
Residential_Income Qualified_CAA_Electric_Building Shell_Low Income Single-Family_Floor Insulation Above Crawlspace_Electric Heat_0_0_Coincident Peak kW Saved per Unit | Residential_Income Qualified_CAA_Electric_Building Shell_Low Income Single-Family_Floor Insulation Above Crawlspace_Electric Heat_0_0 | Residential | Income Qualified | CAA | Electric | Building Shell | Low Income Single-Family | Floor Insulation Above Crawlspace | Electric Heat | 0 | 0 | Coincident Peak kW Saved per Unit |  | 6.6226e-05 |  | IL TRM v9 | 5.6.3 | Floor Insulation Above Crawlspace | RS-SHL-FINS-V12-210101 | RS | SHL | FINS | V12-210101
Residential_Income Qualified_CAA_Electric_Building Shell_Low Income Single-Family_Floor Insulation Above Crawlspace_Electric Heat_0_0_Remaining Year Therms | Residential_Income Qualified_CAA_Electric_Building Shell_Low Income Single-Family_Floor Insulation Above Crawlspace_Electric Heat_0_0 | Residential | Income Qualified | CAA | Electric | Building Shell | Low Income Single-Family | Floor Insulation Above Crawlspace | Electric Heat | 0 | 0 | Remaining Year Therms |  | 0 |  | IL TRM v9 | 5.6.3 | Floor Insulation Above Crawlspace | RS-SHL-FINS-V12-210101 | RS | SHL | FINS | V12-210101
Residential_Income Qualified_CAA_Electric_Building Shell_Low Income Single-Family_Floor Insulation Above Crawlspace_Electric Heat_0_0_Therms Saved per Unit | Residential_Income Qualified_CAA_Electric_Building Shell_Low Income Single-Family_Floor Insulation Above Crawlspace_Electric Heat_0_0 | Residential | Income Qualified | CAA | Electric | Building Shell | Low Income Single-Family | Floor Insulation Above Crawlspace | Electric Heat | 0 | 0 | Therms Saved per Unit |  | 0 |  | IL TRM v9 | 5.6.3 | Floor Insulation Above Crawlspace | RS-SHL-FINS-V12-210101 | RS | SHL | FINS | V12-210101
Residential_Income Qualified_CAA_Electric_Building Shell_Low Income Single-Family_Floor Insulation Above Crawlspace_Electric Heat_0_0_Remaining Life | Residential_Income Qualified_CAA_Electric_Building Shell_Low Income Single-Family_Floor Insulation Above Crawlspace_Electric Heat_0_0 | Residential | Income Qualified | CAA | Electric | Building Shell | Low Income Single-Family | Floor Insulation Above Crawlspace | Electric Heat | 0 | 0 | Remaining Life |  | 10 |  | IL TRM v9 | 5.6.3 | Floor Insulation Above Crawlspace | RS-SHL-FINS-V12-210101 | RS | SHL | FINS | V12-210101
Residential_Income Qualified_CAA_Electric_Building Shell_Low Income Single-Family_Floor Insulation Above Crawlspace_Electric Heat_0_0_Lifetime (years) | Residential_Income Qualified_CAA_Electric_Building Shell_Low Income Single-Family_Floor Insulation Above Crawlspace_Electric Heat_0_0 | Residential | Income Qualified | CAA | Electric | Building Shell | Low Income Single-Family | Floor Insulation Above Crawlspace | Electric Heat | 0 | 0 | Lifetime (years) |  | 20 |  | IL TRM v9 | 5.6.3 | Floor Insulation Above Crawlspace | RS-SHL-FINS-V12-210101 | RS | SHL | FINS | V12-210101
Residential_Income Qualified_CAA_Electric_Building Shell_Low Income Single-Family_Floor Insulation Above Crawlspace_Electric Heat_0_0_Incremental Cost | Residential_Income Qualified_CAA_Electric_Building Shell_Low Income Single-Family_Floor Insulation Above Crawlspace_Electric Heat_0_0 | Residential | Income Qualified | CAA | Electric | Building Shell | Low Income Single-Family | Floor Insulation Above Crawlspace | Electric Heat | 0 | 0 | Incremental Cost |  | 1.5 | Direct Install, set equal to incentive cost | IL TRM v9 | 5.6.3 | Floor Insulation Above Crawlspace | RS-SHL-FINS-V12-210101 | RS | SHL | FINS | V12-210101
Residential_Income Qualified_CAA_Electric_Building Shell_Low Income Single-Family_Floor Insulation Above Crawlspace_Electric Heat_0_0_ | Residential_Income Qualified_CAA_Electric_Building Shell_Low Income Single-Family_Floor Insulation Above Crawlspace_Electric Heat_0_0 | Residential | Income Qualified | CAA | Electric | Building Shell | Low Income Single-Family | Floor Insulation Above Crawlspace | Electric Heat | 0 | 0 |  |  |  |  | IL TRM v9 | 5.6.3 | Floor Insulation Above Crawlspace | RS-SHL-FINS-V12-210101 | RS | SHL | FINS | V12-210101
Residential_Income Qualified_CAA_Electric_Building Shell_Low Income Single-Family_Floor Insulation Above Crawlspace_Natural Gas Heat_0_0_R_old | Residential_Income Qualified_CAA_Electric_Building Shell_Low Income Single-Family_Floor Insulation Above Crawlspace_Natural Gas Heat_0_0 | Residential | Income Qualified | CAA | Electric | Building Shell | Low Income Single-Family | Floor Insulation Above Crawlspace | Natural Gas Heat | 0 | 0 | R_old |  | 3.53 | Unknown | IL TRM v11 | 5.6.3 | Floor Insulation Above Crawlspace | RS-SHL-FINS-V12-210101 | RS | SHL | FINS | V12-210101
Residential_Income Qualified_CAA_Electric_Building Shell_Low Income Single-Family_Floor Insulation Above Crawlspace_Natural Gas Heat_0_0_R_added | Residential_Income Qualified_CAA_Electric_Building Shell_Low Income Single-Family_Floor Insulation Above Crawlspace_Natural Gas Heat_0_0 | Residential | Income Qualified | CAA | Electric | Building Shell | Low Income Single-Family | Floor Insulation Above Crawlspace | Natural Gas Heat | 0 | 0 | R_added |  | 30 | TRM example | IL TRM v11 | 5.6.3 | Floor Insulation Above Crawlspace | RS-SHL-FINS-V12-210101 | RS | SHL | FINS | V12-210101
Residential_Income Qualified_CAA_Electric_Building Shell_Low Income Single-Family_Floor Insulation Above Crawlspace_Natural Gas Heat_0_0_R_old | Residential_Income Qualified_CAA_Electric_Building Shell_Low Income Single-Family_Floor Insulation Above Crawlspace_Natural Gas Heat_0_0 | Residential | Income Qualified | CAA | Electric | Building Shell | Low Income Single-Family | Floor Insulation Above Crawlspace | Natural Gas Heat | 0 | 0 | R_old |  | 3.53 | Unknown | IL TRM v11 | 5.6.3 | Floor Insulation Above Crawlspace | RS-SHL-FINS-V12-210101 | RS | SHL | FINS | V12-210101
Residential_Income Qualified_CAA_Electric_Building Shell_Low Income Single-Family_Floor Insulation Above Crawlspace_Natural Gas Heat_0_0_Area | Residential_Income Qualified_CAA_Electric_Building Shell_Low Income Single-Family_Floor Insulation Above Crawlspace_Natural Gas Heat_0_0 | Residential | Income Qualified | CAA | Electric | Building Shell | Low Income Single-Family | Floor Insulation Above Crawlspace | Natural Gas Heat | 0 | 0 | Area |  | 1 | per sqft | IL TRM v11 | 5.6.3 | Floor Insulation Above Crawlspace | RS-SHL-FINS-V12-210101 | RS | SHL | FINS | V12-210101
Residential_Income Qualified_CAA_Electric_Building Shell_Low Income Single-Family_Floor Insulation Above Crawlspace_Natural Gas Heat_0_0_Framing_factor | Residential_Income Qualified_CAA_Electric_Building Shell_Low Income Single-Family_Floor Insulation Above Crawlspace_Natural Gas Heat_0_0 | Residential | Income Qualified | CAA | Electric | Building Shell | Low Income Single-Family | Floor Insulation Above Crawlspace | Natural Gas Heat | 0 | 0 | Framing_factor |  | 0.12 |  | IL TRM v11 | 5.6.3 | Floor Insulation Above Crawlspace | RS-SHL-FINS-V12-210101 | RS | SHL | FINS | V12-210101
Residential_Income Qualified_CAA_Electric_Building Shell_Low Income Single-Family_Floor Insulation Above Crawlspace_Natural Gas Heat_0_0_24 | Residential_Income Qualified_CAA_Electric_Building Shell_Low Income Single-Family_Floor Insulation Above Crawlspace_Natural Gas Heat_0_0 | Residential | Income Qualified | CAA | Electric | Building Shell | Low Income Single-Family | Floor Insulation Above Crawlspace | Natural Gas Heat | 0 | 0 | 24 |  | 24 |  | IL TRM v11 | 5.6.3 | Floor Insulation Above Crawlspace | RS-SHL-FINS-V12-210101 | RS | SHL | FINS | V12-210101
Residential_Income Qualified_CAA_Electric_Building Shell_Low Income Single-Family_Floor Insulation Above Crawlspace_Natural Gas Heat_0_0_CDD | Residential_Income Qualified_CAA_Electric_Building Shell_Low Income Single-Family_Floor Insulation Above Crawlspace_Natural Gas Heat_0_0 | Residential | Income Qualified | CAA | Electric | Building Shell | Low Income Single-Family | Floor Insulation Above Crawlspace | Natural Gas Heat | 0 | 0 | CDD |  | 436 | CZ 3 | IL TRM v11 | 5.6.3 | Floor Insulation Above Crawlspace | RS-SHL-FINS-V12-210101 | RS | SHL | FINS | V12-210101
Residential_Income Qualified_CAA_Electric_Building Shell_Low Income Single-Family_Floor Insulation Above Crawlspace_Natural Gas Heat_0_0_DUA | Residential_Income Qualified_CAA_Electric_Building Shell_Low Income Single-Family_Floor Insulation Above Crawlspace_Natural Gas Heat_0_0 | Residential | Income Qualified | CAA | Electric | Building Shell | Low Income Single-Family | Floor Insulation Above Crawlspace | Natural Gas Heat | 0 | 0 | DUA |  | 0.75 |  | IL TRM v11 | 5.6.3 | Floor Insulation Above Crawlspace | RS-SHL-FINS-V12-210101 | RS | SHL | FINS | V12-210101
Residential_Income Qualified_CAA_Electric_Building Shell_Low Income Single-Family_Floor Insulation Above Crawlspace_Natural Gas Heat_0_0_1000 | Residential_Income Qualified_CAA_Electric_Building Shell_Low Income Single-Family_Floor Insulation Above Crawlspace_Natural Gas Heat_0_0 | Residential | Income Qualified | CAA | Electric | Building Shell | Low Income Single-Family | Floor Insulation Above Crawlspace | Natural Gas Heat | 0 | 0 | 1000 |  | 1000 |  | IL TRM v11 | 5.6.3 | Floor Insulation Above Crawlspace | RS-SHL-FINS-V12-210101 | RS | SHL | FINS | V12-210101
Residential_Income Qualified_CAA_Electric_Building Shell_Low Income Single-Family_Floor Insulation Above Crawlspace_Natural Gas Heat_0_0_ηCool | Residential_Income Qualified_CAA_Electric_Building Shell_Low Income Single-Family_Floor Insulation Above Crawlspace_Natural Gas Heat_0_0 | Residential | Income Qualified | CAA | Electric | Building Shell | Low Income Single-Family | Floor Insulation Above Crawlspace | Natural Gas Heat | 0 | 0 | ηCool |  | 10.5 | Unknown | IL TRM v11 | 5.6.3 | Floor Insulation Above Crawlspace | RS-SHL-FINS-V12-210101 | RS | SHL | FINS | V12-210101
Residential_Income Qualified_CAA_Electric_Building Shell_Low Income Single-Family_Floor Insulation Above Crawlspace_Natural Gas Heat_0_0_ηCool_mid-life_adjustment | Residential_Income Qualified_CAA_Electric_Building Shell_Low Income Single-Family_Floor Insulation Above Crawlspace_Natural Gas Heat_0_0 | Residential | Income Qualified | CAA | Electric | Building Shell | Low Income Single-Family | Floor Insulation Above Crawlspace | Natural Gas Heat | 0 | 0 | ηCool_mid-life_adjustment |  | 13 | Central AC | IL TRM v11 | 5.6.3 | Floor Insulation Above Crawlspace | RS-SHL-FINS-V12-210101 | RS | SHL | FINS | V12-210101
Residential_Income Qualified_CAA_Electric_Building Shell_Low Income Single-Family_Floor Insulation Above Crawlspace_Natural Gas Heat_0_0_ADJFloorCool | Residential_Income Qualified_CAA_Electric_Building Shell_Low Income Single-Family_Floor Insulation Above Crawlspace_Natural Gas Heat_0_0 | Residential | Income Qualified | CAA | Electric | Building Shell | Low Income Single-Family | Floor Insulation Above Crawlspace | Natural Gas Heat | 0 | 0 | ADJFloorCool |  | 0.8 |  | IL TRM v11 | 5.6.3 | Floor Insulation Above Crawlspace | RS-SHL-FINS-V12-210101 | RS | SHL | FINS | V12-210101
Residential_Income Qualified_CAA_Electric_Building Shell_Low Income Single-Family_Floor Insulation Above Crawlspace_Natural Gas Heat_0_0_%Cool | Residential_Income Qualified_CAA_Electric_Building Shell_Low Income Single-Family_Floor Insulation Above Crawlspace_Natural Gas Heat_0_0 | Residential | Income Qualified | CAA | Electric | Building Shell | Low Income Single-Family | Floor Insulation Above Crawlspace | Natural Gas Heat | 0 | 0 | %Cool |  | 0.66 | Unknown | IL TRM v11 | 5.6.3 | Floor Insulation Above Crawlspace | RS-SHL-FINS-V12-210101 | RS | SHL | FINS | V12-210101
Residential_Income Qualified_CAA_Electric_Building Shell_Low Income Single-Family_Floor Insulation Above Crawlspace_Natural Gas Heat_0_0_ΔkWh_cooling | Residential_Income Qualified_CAA_Electric_Building Shell_Low Income Single-Family_Floor Insulation Above Crawlspace_Natural Gas Heat_0_0 | Residential | Income Qualified | CAA | Electric | Building Shell | Low Income Single-Family | Floor Insulation Above Crawlspace | Natural Gas Heat | 0 | 0 | ΔkWh_cooling |  | 0.088024 |  | IL TRM v11 | 5.6.3 | Floor Insulation Above Crawlspace | RS-SHL-FINS-V12-210101 | RS | SHL | FINS | V12-210101
Residential_Income Qualified_CAA_Electric_Building Shell_Low Income Single-Family_Floor Insulation Above Crawlspace_Natural Gas Heat_0_0_ΔkWh_cooling_mid-life_adjustment | Residential_Income Qualified_CAA_Electric_Building Shell_Low Income Single-Family_Floor Insulation Above Crawlspace_Natural Gas Heat_0_0 | Residential | Income Qualified | CAA | Electric | Building Shell | Low Income Single-Family | Floor Insulation Above Crawlspace | Natural Gas Heat | 0 | 0 | ΔkWh_cooling_mid-life_adjustment |  | 0.071096 |  | IL TRM v11 | 5.6.3 | Floor Insulation Above Crawlspace | RS-SHL-FINS-V12-210101 | RS | SHL | FINS | V12-210101
Residential_Income Qualified_CAA_Electric_Building Shell_Low Income Single-Family_Floor Insulation Above Crawlspace_Natural Gas Heat_0_0_R_old | Residential_Income Qualified_CAA_Electric_Building Shell_Low Income Single-Family_Floor Insulation Above Crawlspace_Natural Gas Heat_0_0 | Residential | Income Qualified | CAA | Electric | Building Shell | Low Income Single-Family | Floor Insulation Above Crawlspace | Natural Gas Heat | 0 | 0 | R_old |  | 3.53 | Unknown | IL TRM v11 | 5.6.3 | Floor Insulation Above Crawlspace | RS-SHL-FINS-V12-210101 | RS | SHL | FINS | V12-210101
Residential_Income Qualified_CAA_Electric_Building Shell_Low Income Single-Family_Floor Insulation Above Crawlspace_Natural Gas Heat_0_0_R_added | Residential_Income Qualified_CAA_Electric_Building Shell_Low Income Single-Family_Floor Insulation Above Crawlspace_Natural Gas Heat_0_0 | Residential | Income Qualified | CAA | Electric | Building Shell | Low Income Single-Family | Floor Insulation Above Crawlspace | Natural Gas Heat | 0 | 0 | R_added |  | 30 | TRM example | IL TRM v11 | 5.6.3 | Floor Insulation Above Crawlspace | RS-SHL-FINS-V12-210101 | RS | SHL | FINS | V12-210101
Residential_Income Qualified_CAA_Electric_Building Shell_Low Income Single-Family_Floor Insulation Above Crawlspace_Natural Gas Heat_0_0_R_old | Residential_Income Qualified_CAA_Electric_Building Shell_Low Income Single-Family_Floor Insulation Above Crawlspace_Natural Gas Heat_0_0 | Residential | Income Qualified | CAA | Electric | Building Shell | Low Income Single-Family | Floor Insulation Above Crawlspace | Natural Gas Heat | 0 | 0 | R_old |  | 3.53 | Unknown | IL TRM v11 | 5.6.3 | Floor Insulation Above Crawlspace | RS-SHL-FINS-V12-210101 | RS | SHL | FINS | V12-210101
Residential_Income Qualified_CAA_Electric_Building Shell_Low Income Single-Family_Floor Insulation Above Crawlspace_Natural Gas Heat_0_0_Area | Residential_Income Qualified_CAA_Electric_Building Shell_Low Income Single-Family_Floor Insulation Above Crawlspace_Natural Gas Heat_0_0 | Residential | Income Qualified | CAA | Electric | Building Shell | Low Income Single-Family | Floor Insulation Above Crawlspace | Natural Gas Heat | 0 | 0 | Area |  | 1 | per sqft | IL TRM v11 | 5.6.3 | Floor Insulation Above Crawlspace | RS-SHL-FINS-V12-210101 | RS | SHL | FINS | V12-210101
Residential_Income Qualified_CAA_Electric_Building Shell_Low Income Single-Family_Floor Insulation Above Crawlspace_Natural Gas Heat_0_0_Framing_factor | Residential_Income Qualified_CAA_Electric_Building Shell_Low Income Single-Family_Floor Insulation Above Crawlspace_Natural Gas Heat_0_0 | Residential | Income Qualified | CAA | Electric | Building Shell | Low Income Single-Family | Floor Insulation Above Crawlspace | Natural Gas Heat | 0 | 0 | Framing_factor |  | 0.12 |  | IL TRM v11 | 5.6.3 | Floor Insulation Above Crawlspace | RS-SHL-FINS-V12-210101 | RS | SHL | FINS | V12-210101
Residential_Income Qualified_CAA_Electric_Building Shell_Low Income Single-Family_Floor Insulation Above Crawlspace_Natural Gas Heat_0_0_24 | Residential_Income Qualified_CAA_Electric_Building Shell_Low Income Single-Family_Floor Insulation Above Crawlspace_Natural Gas Heat_0_0 | Residential | Income Qualified | CAA | Electric | Building Shell | Low Income Single-Family | Floor Insulation Above Crawlspace | Natural Gas Heat | 0 | 0 | 24 |  | 24 |  | IL TRM v11 | 5.6.3 | Floor Insulation Above Crawlspace | RS-SHL-FINS-V12-210101 | RS | SHL | FINS | V12-210101
Residential_Income Qualified_CAA_Electric_Building Shell_Low Income Single-Family_Floor Insulation Above Crawlspace_Natural Gas Heat_0_0_HDD | Residential_Income Qualified_CAA_Electric_Building Shell_Low Income Single-Family_Floor Insulation Above Crawlspace_Natural Gas Heat_0_0 | Residential | Income Qualified | CAA | Electric | Building Shell | Low Income Single-Family | Floor Insulation Above Crawlspace | Natural Gas Heat | 0 | 0 | HDD |  | 2550 | CZ 3, Unconditioned | IL TRM v11 | 5.6.3 | Floor Insulation Above Crawlspace | RS-SHL-FINS-V12-210101 | RS | SHL | FINS | V12-210101
Residential_Income Qualified_CAA_Electric_Building Shell_Low Income Single-Family_Floor Insulation Above Crawlspace_Natural Gas Heat_0_0_3412 | Residential_Income Qualified_CAA_Electric_Building Shell_Low Income Single-Family_Floor Insulation Above Crawlspace_Natural Gas Heat_0_0 | Residential | Income Qualified | CAA | Electric | Building Shell | Low Income Single-Family | Floor Insulation Above Crawlspace | Natural Gas Heat | 0 | 0 | 3412 |  | 3412 |  | IL TRM v11 | 5.6.3 | Floor Insulation Above Crawlspace | RS-SHL-FINS-V12-210101 | RS | SHL | FINS | V12-210101
Residential_Income Qualified_CAA_Electric_Building Shell_Low Income Single-Family_Floor Insulation Above Crawlspace_Natural Gas Heat_0_0_ηHeat | Residential_Income Qualified_CAA_Electric_Building Shell_Low Income Single-Family_Floor Insulation Above Crawlspace_Natural Gas Heat_0_0 | Residential | Income Qualified | CAA | Electric | Building Shell | Low Income Single-Family | Floor Insulation Above Crawlspace | Natural Gas Heat | 0 | 0 | ηHeat |  | 1.28 | Unknown | IL TRM v11 | 5.6.3 | Floor Insulation Above Crawlspace | RS-SHL-FINS-V12-210101 | RS | SHL | FINS | V12-210101
Residential_Income Qualified_CAA_Electric_Building Shell_Low Income Single-Family_Floor Insulation Above Crawlspace_Natural Gas Heat_0_0_ηHeat_mid-life_adjustment | Residential_Income Qualified_CAA_Electric_Building Shell_Low Income Single-Family_Floor Insulation Above Crawlspace_Natural Gas Heat_0_0 | Residential | Income Qualified | CAA | Electric | Building Shell | Low Income Single-Family | Floor Insulation Above Crawlspace | Natural Gas Heat | 0 | 0 | ηHeat_mid-life_adjustment |  | 2.04 | Heat Pump | IL TRM v11 | 5.6.3 | Floor Insulation Above Crawlspace | RS-SHL-FINS-V12-210101 | RS | SHL | FINS | V12-210101
Residential_Income Qualified_CAA_Electric_Building Shell_Low Income Single-Family_Floor Insulation Above Crawlspace_Natural Gas Heat_0_0_ADJFloorHeat | Residential_Income Qualified_CAA_Electric_Building Shell_Low Income Single-Family_Floor Insulation Above Crawlspace_Natural Gas Heat_0_0 | Residential | Income Qualified | CAA | Electric | Building Shell | Low Income Single-Family | Floor Insulation Above Crawlspace | Natural Gas Heat | 0 | 0 | ADJFloorHeat |  | 0.6 |  | IL TRM v11 | 5.6.3 | Floor Insulation Above Crawlspace | RS-SHL-FINS-V12-210101 | RS | SHL | FINS | V12-210101
Residential_Income Qualified_CAA_Electric_Building Shell_Low Income Single-Family_Floor Insulation Above Crawlspace_Natural Gas Heat_0_0_%ElectricHeat | Residential_Income Qualified_CAA_Electric_Building Shell_Low Income Single-Family_Floor Insulation Above Crawlspace_Natural Gas Heat_0_0 | Residential | Income Qualified | CAA | Electric | Building Shell | Low Income Single-Family | Floor Insulation Above Crawlspace | Natural Gas Heat | 0 | 0 | %ElectricHeat |  | 0 | Natural Gas Heat | IL TRM v11 | 5.6.3 | Floor Insulation Above Crawlspace | RS-SHL-FINS-V12-210101 | RS | SHL | FINS | V12-210101
Residential_Income Qualified_CAA_Electric_Building Shell_Low Income Single-Family_Floor Insulation Above Crawlspace_Natural Gas Heat_0_0_ΔkWh_heatingElectric | Residential_Income Qualified_CAA_Electric_Building Shell_Low Income Single-Family_Floor Insulation Above Crawlspace_Natural Gas Heat_0_0 | Residential | Income Qualified | CAA | Electric | Building Shell | Low Income Single-Family | Floor Insulation Above Crawlspace | Natural Gas Heat | 0 | 0 | ΔkWh_heatingElectric |  | 0 |  | IL TRM v11 | 5.6.3 | Floor Insulation Above Crawlspace | RS-SHL-FINS-V12-210101 | RS | SHL | FINS | V12-210101
Residential_Income Qualified_CAA_Electric_Building Shell_Low Income Single-Family_Floor Insulation Above Crawlspace_Natural Gas Heat_0_0_ΔkWh_heatingElectric_mid-life_adjustment | Residential_Income Qualified_CAA_Electric_Building Shell_Low Income Single-Family_Floor Insulation Above Crawlspace_Natural Gas Heat_0_0 | Residential | Income Qualified | CAA | Electric | Building Shell | Low Income Single-Family | Floor Insulation Above Crawlspace | Natural Gas Heat | 0 | 0 | ΔkWh_heatingElectric_mid-life_adjustment |  | 0 |  | IL TRM v11 | 5.6.3 | Floor Insulation Above Crawlspace | RS-SHL-FINS-V12-210101 | RS | SHL | FINS | V12-210101
Residential_Income Qualified_CAA_Electric_Building Shell_Low Income Single-Family_Floor Insulation Above Crawlspace_Natural Gas Heat_0_0_ΔTherms | Residential_Income Qualified_CAA_Electric_Building Shell_Low Income Single-Family_Floor Insulation Above Crawlspace_Natural Gas Heat_0_0 | Residential | Income Qualified | CAA | Electric | Building Shell | Low Income Single-Family | Floor Insulation Above Crawlspace | Natural Gas Heat | 0 | 0 | ΔTherms |  | 0.11375 |  | IL TRM v11 | 5.6.3 | Floor Insulation Above Crawlspace | RS-SHL-FINS-V12-210101 | RS | SHL | FINS | V12-210101
Residential_Income Qualified_CAA_Electric_Building Shell_Low Income Single-Family_Floor Insulation Above Crawlspace_Natural Gas Heat_0_0_ΔTherms_mid-life_adjustment | Residential_Income Qualified_CAA_Electric_Building Shell_Low Income Single-Family_Floor Insulation Above Crawlspace_Natural Gas Heat_0_0 | Residential | Income Qualified | CAA | Electric | Building Shell | Low Income Single-Family | Floor Insulation Above Crawlspace | Natural Gas Heat | 0 | 0 | ΔTherms_mid-life_adjustment |  | 0.10637 |  | IL TRM v11 | 5.6.3 | Floor Insulation Above Crawlspace | RS-SHL-FINS-V12-210101 | RS | SHL | FINS | V12-210101
Residential_Income Qualified_CAA_Electric_Building Shell_Low Income Single-Family_Floor Insulation Above Crawlspace_Natural Gas Heat_0_0_Fe | Residential_Income Qualified_CAA_Electric_Building Shell_Low Income Single-Family_Floor Insulation Above Crawlspace_Natural Gas Heat_0_0 | Residential | Income Qualified | CAA | Electric | Building Shell | Low Income Single-Family | Floor Insulation Above Crawlspace | Natural Gas Heat | 0 | 0 | Fe |  | 0.0314 |  | IL TRM v11 | 5.6.3 | Floor Insulation Above Crawlspace | RS-SHL-FINS-V12-210101 | RS | SHL | FINS | V12-210101
Residential_Income Qualified_CAA_Electric_Building Shell_Low Income Single-Family_Floor Insulation Above Crawlspace_Natural Gas Heat_0_0_29.3 | Residential_Income Qualified_CAA_Electric_Building Shell_Low Income Single-Family_Floor Insulation Above Crawlspace_Natural Gas Heat_0_0 | Residential | Income Qualified | CAA | Electric | Building Shell | Low Income Single-Family | Floor Insulation Above Crawlspace | Natural Gas Heat | 0 | 0 | 29.3 |  | 29.3 |  | IL TRM v11 | 5.6.3 | Floor Insulation Above Crawlspace | RS-SHL-FINS-V12-210101 | RS | SHL | FINS | V12-210101
Residential_Income Qualified_CAA_Electric_Building Shell_Low Income Single-Family_Floor Insulation Above Crawlspace_Natural Gas Heat_0_0_ΔkWh_heatingGas | Residential_Income Qualified_CAA_Electric_Building Shell_Low Income Single-Family_Floor Insulation Above Crawlspace_Natural Gas Heat_0_0 | Residential | Income Qualified | CAA | Electric | Building Shell | Low Income Single-Family | Floor Insulation Above Crawlspace | Natural Gas Heat | 0 | 0 | ΔkWh_heatingGas |  | 0.10466 |  | IL TRM v11 | 5.6.3 | Floor Insulation Above Crawlspace | RS-SHL-FINS-V12-210101 | RS | SHL | FINS | V12-210101
Residential_Income Qualified_CAA_Electric_Building Shell_Low Income Single-Family_Floor Insulation Above Crawlspace_Natural Gas Heat_0_0_ΔkWh_heatingGas_mid-life_adjustment | Residential_Income Qualified_CAA_Electric_Building Shell_Low Income Single-Family_Floor Insulation Above Crawlspace_Natural Gas Heat_0_0 | Residential | Income Qualified | CAA | Electric | Building Shell | Low Income Single-Family | Floor Insulation Above Crawlspace | Natural Gas Heat | 0 | 0 | ΔkWh_heatingGas_mid-life_adjustment |  | 0.09786 |  | IL TRM v11 | 5.6.3 | Floor Insulation Above Crawlspace | RS-SHL-FINS-V12-210101 | RS | SHL | FINS | V12-210101
Residential_Income Qualified_CAA_Electric_Building Shell_Low Income Single-Family_Floor Insulation Above Crawlspace_Natural Gas Heat_0_0_ΔkWh | Residential_Income Qualified_CAA_Electric_Building Shell_Low Income Single-Family_Floor Insulation Above Crawlspace_Natural Gas Heat_0_0 | Residential | Income Qualified | CAA | Electric | Building Shell | Low Income Single-Family | Floor Insulation Above Crawlspace | Natural Gas Heat | 0 | 0 | ΔkWh |  | 0.19268 |  | IL TRM v11 | 5.6.3 | Floor Insulation Above Crawlspace | RS-SHL-FINS-V12-210101 | RS | SHL | FINS | V12-210101
Residential_Income Qualified_CAA_Electric_Building Shell_Low Income Single-Family_Floor Insulation Above Crawlspace_Natural Gas Heat_0_0_ΔkWh_mid-life_adjustment | Residential_Income Qualified_CAA_Electric_Building Shell_Low Income Single-Family_Floor Insulation Above Crawlspace_Natural Gas Heat_0_0 | Residential | Income Qualified | CAA | Electric | Building Shell | Low Income Single-Family | Floor Insulation Above Crawlspace | Natural Gas Heat | 0 | 0 | ΔkWh_mid-life_adjustment |  | 0.16896 |  | IL TRM v11 | 5.6.3 | Floor Insulation Above Crawlspace | RS-SHL-FINS-V12-210101 | RS | SHL | FINS | V12-210101
Residential_Income Qualified_CAA_Electric_Building Shell_Low Income Single-Family_Floor Insulation Above Crawlspace_Natural Gas Heat_0_0_ΔkWh_cooling | Residential_Income Qualified_CAA_Electric_Building Shell_Low Income Single-Family_Floor Insulation Above Crawlspace_Natural Gas Heat_0_0 | Residential | Income Qualified | CAA | Electric | Building Shell | Low Income Single-Family | Floor Insulation Above Crawlspace | Natural Gas Heat | 0 | 0 | ΔkWh_cooling |  | 0.088024 |  | IL TRM v11 | 5.6.3 | Floor Insulation Above Crawlspace | RS-SHL-FINS-V12-210101 | RS | SHL | FINS | V12-210101
Residential_Income Qualified_CAA_Electric_Building Shell_Low Income Single-Family_Floor Insulation Above Crawlspace_Natural Gas Heat_0_0_ΔkWh_cooling_mid-life_adjustment | Residential_Income Qualified_CAA_Electric_Building Shell_Low Income Single-Family_Floor Insulation Above Crawlspace_Natural Gas Heat_0_0 | Residential | Income Qualified | CAA | Electric | Building Shell | Low Income Single-Family | Floor Insulation Above Crawlspace | Natural Gas Heat | 0 | 0 | ΔkWh_cooling_mid-life_adjustment |  | 0.071096 |  | IL TRM v11 | 5.6.3 | Floor Insulation Above Crawlspace | RS-SHL-FINS-V12-210101 | RS | SHL | FINS | V12-210101
Residential_Income Qualified_CAA_Electric_Building Shell_Low Income Single-Family_Floor Insulation Above Crawlspace_Natural Gas Heat_0_0_FLH_cooling | Residential_Income Qualified_CAA_Electric_Building Shell_Low Income Single-Family_Floor Insulation Above Crawlspace_Natural Gas Heat_0_0 | Residential | Income Qualified | CAA | Electric | Building Shell | Low Income Single-Family | Floor Insulation Above Crawlspace | Natural Gas Heat | 0 | 0 | FLH_cooling |  | 730 | CZ 3, Single Family | IL TRM v11 | 5.6.3 | Floor Insulation Above Crawlspace | RS-SHL-FINS-V12-210101 | RS | SHL | FINS | V12-210101
Residential_Income Qualified_CAA_Electric_Building Shell_Low Income Single-Family_Floor Insulation Above Crawlspace_Natural Gas Heat_0_0_CF | Residential_Income Qualified_CAA_Electric_Building Shell_Low Income Single-Family_Floor Insulation Above Crawlspace_Natural Gas Heat_0_0 | Residential | Income Qualified | CAA | Electric | Building Shell | Low Income Single-Family | Floor Insulation Above Crawlspace | Natural Gas Heat | 0 | 0 | CF |  | 0.68 | Summer System Peak Coincidence Factor for Central A/C (during system peak hour) | IL TRM v11 | 5.6.3 | Floor Insulation Above Crawlspace | RS-SHL-FINS-V12-210101 | RS | SHL | FINS | V12-210101
Residential_Income Qualified_CAA_Electric_Building Shell_Low Income Single-Family_Floor Insulation Above Crawlspace_Natural Gas Heat_0_0_ΔkW | Residential_Income Qualified_CAA_Electric_Building Shell_Low Income Single-Family_Floor Insulation Above Crawlspace_Natural Gas Heat_0_0 | Residential | Income Qualified | CAA | Electric | Building Shell | Low Income Single-Family | Floor Insulation Above Crawlspace | Natural Gas Heat | 0 | 0 | ΔkW |  | 8.1995e-05 |  | IL TRM v11 | 5.6.3 | Floor Insulation Above Crawlspace | RS-SHL-FINS-V12-210101 | RS | SHL | FINS | V12-210101
Residential_Income Qualified_CAA_Electric_Building Shell_Low Income Single-Family_Floor Insulation Above Crawlspace_Natural Gas Heat_0_0_ΔkW_mid-life_adjustment | Residential_Income Qualified_CAA_Electric_Building Shell_Low Income Single-Family_Floor Insulation Above Crawlspace_Natural Gas Heat_0_0 | Residential | Income Qualified | CAA | Electric | Building Shell | Low Income Single-Family | Floor Insulation Above Crawlspace | Natural Gas Heat | 0 | 0 | ΔkW_mid-life_adjustment |  | 6.6226e-05 |  | IL TRM v11 | 5.6.3 | Floor Insulation Above Crawlspace | RS-SHL-FINS-V12-210101 | RS | SHL | FINS | V12-210101
Residential_Income Qualified_CAA_Electric_Building Shell_Low Income Single-Family_Floor Insulation Above Crawlspace_Natural Gas Heat_0_0_R_old | Residential_Income Qualified_CAA_Electric_Building Shell_Low Income Single-Family_Floor Insulation Above Crawlspace_Natural Gas Heat_0_0 | Residential | Income Qualified | CAA | Electric | Building Shell | Low Income Single-Family | Floor Insulation Above Crawlspace | Natural Gas Heat | 0 | 0 | R_old |  | 3.53 | Unknown | IL TRM v11 | 5.6.3 | Floor Insulation Above Crawlspace | RS-SHL-FINS-V12-210101 | RS | SHL | FINS | V12-210101
Residential_Income Qualified_CAA_Electric_Building Shell_Low Income Single-Family_Floor Insulation Above Crawlspace_Natural Gas Heat_0_0_R_added | Residential_Income Qualified_CAA_Electric_Building Shell_Low Income Single-Family_Floor Insulation Above Crawlspace_Natural Gas Heat_0_0 | Residential | Income Qualified | CAA | Electric | Building Shell | Low Income Single-Family | Floor Insulation Above Crawlspace | Natural Gas Heat | 0 | 0 | R_added |  | 30 | TRM example | IL TRM v11 | 5.6.3 | Floor Insulation Above Crawlspace | RS-SHL-FINS-V12-210101 | RS | SHL | FINS | V12-210101
Residential_Income Qualified_CAA_Electric_Building Shell_Low Income Single-Family_Floor Insulation Above Crawlspace_Natural Gas Heat_0_0_R_old | Residential_Income Qualified_CAA_Electric_Building Shell_Low Income Single-Family_Floor Insulation Above Crawlspace_Natural Gas Heat_0_0 | Residential | Income Qualified | CAA | Electric | Building Shell | Low Income Single-Family | Floor Insulation Above Crawlspace | Natural Gas Heat | 0 | 0 | R_old |  | 3.53 | Unknown | IL TRM v11 | 5.6.3 | Floor Insulation Above Crawlspace | RS-SHL-FINS-V12-210101 | RS | SHL | FINS | V12-210101
Residential_Income Qualified_CAA_Electric_Building Shell_Low Income Single-Family_Floor Insulation Above Crawlspace_Natural Gas Heat_0_0_Area | Residential_Income Qualified_CAA_Electric_Building Shell_Low Income Single-Family_Floor Insulation Above Crawlspace_Natural Gas Heat_0_0 | Residential | Income Qualified | CAA | Electric | Building Shell | Low Income Single-Family | Floor Insulation Above Crawlspace | Natural Gas Heat | 0 | 0 | Area |  | 1 | per sqft | IL TRM v11 | 5.6.3 | Floor Insulation Above Crawlspace | RS-SHL-FINS-V12-210101 | RS | SHL | FINS | V12-210101
Residential_Income Qualified_CAA_Electric_Building Shell_Low Income Single-Family_Floor Insulation Above Crawlspace_Natural Gas Heat_0_0_Framing_factor | Residential_Income Qualified_CAA_Electric_Building Shell_Low Income Single-Family_Floor Insulation Above Crawlspace_Natural Gas Heat_0_0 | Residential | Income Qualified | CAA | Electric | Building Shell | Low Income Single-Family | Floor Insulation Above Crawlspace | Natural Gas Heat | 0 | 0 | Framing_factor |  | 0.12 |  | IL TRM v11 | 5.6.3 | Floor Insulation Above Crawlspace | RS-SHL-FINS-V12-210101 | RS | SHL | FINS | V12-210101
Residential_Income Qualified_CAA_Electric_Building Shell_Low Income Single-Family_Floor Insulation Above Crawlspace_Natural Gas Heat_0_0_24 | Residential_Income Qualified_CAA_Electric_Building Shell_Low Income Single-Family_Floor Insulation Above Crawlspace_Natural Gas Heat_0_0 | Residential | Income Qualified | CAA | Electric | Building Shell | Low Income Single-Family | Floor Insulation Above Crawlspace | Natural Gas Heat | 0 | 0 | 24 |  | 24 |  | IL TRM v11 | 5.6.3 | Floor Insulation Above Crawlspace | RS-SHL-FINS-V12-210101 | RS | SHL | FINS | V12-210101
Residential_Income Qualified_CAA_Electric_Building Shell_Low Income Single-Family_Floor Insulation Above Crawlspace_Natural Gas Heat_0_0_HDD | Residential_Income Qualified_CAA_Electric_Building Shell_Low Income Single-Family_Floor Insulation Above Crawlspace_Natural Gas Heat_0_0 | Residential | Income Qualified | CAA | Electric | Building Shell | Low Income Single-Family | Floor Insulation Above Crawlspace | Natural Gas Heat | 0 | 0 | HDD |  | 2550 | CZ 3, Unconditioned, Springfield | IL TRM v11 | 5.6.3 | Floor Insulation Above Crawlspace | RS-SHL-FINS-V12-210101 | RS | SHL | FINS | V12-210101
Residential_Income Qualified_CAA_Electric_Building Shell_Low Income Single-Family_Floor Insulation Above Crawlspace_Natural Gas Heat_0_0_100000 | Residential_Income Qualified_CAA_Electric_Building Shell_Low Income Single-Family_Floor Insulation Above Crawlspace_Natural Gas Heat_0_0 | Residential | Income Qualified | CAA | Electric | Building Shell | Low Income Single-Family | Floor Insulation Above Crawlspace | Natural Gas Heat | 0 | 0 | 100000 |  | 100000 |  | IL TRM v11 | 5.6.3 | Floor Insulation Above Crawlspace | RS-SHL-FINS-V12-210101 | RS | SHL | FINS | V12-210101
Residential_Income Qualified_CAA_Electric_Building Shell_Low Income Single-Family_Floor Insulation Above Crawlspace_Natural Gas Heat_0_0_ηHeat | Residential_Income Qualified_CAA_Electric_Building Shell_Low Income Single-Family_Floor Insulation Above Crawlspace_Natural Gas Heat_0_0 | Residential | Income Qualified | CAA | Electric | Building Shell | Low Income Single-Family | Floor Insulation Above Crawlspace | Natural Gas Heat | 0 | 0 | ηHeat |  | 0.72 | Unknown | IL TRM v11 | 5.6.3 | Floor Insulation Above Crawlspace | RS-SHL-FINS-V12-210101 | RS | SHL | FINS | V12-210101
Residential_Income Qualified_CAA_Electric_Building Shell_Low Income Single-Family_Floor Insulation Above Crawlspace_Natural Gas Heat_0_0_ηHeat_mid-life_adjustment | Residential_Income Qualified_CAA_Electric_Building Shell_Low Income Single-Family_Floor Insulation Above Crawlspace_Natural Gas Heat_0_0 | Residential | Income Qualified | CAA | Electric | Building Shell | Low Income Single-Family | Floor Insulation Above Crawlspace | Natural Gas Heat | 0 | 0 | ηHeat_mid-life_adjustment |  | 0.77 | Furnace | IL TRM v11 | 5.6.3 | Floor Insulation Above Crawlspace | RS-SHL-FINS-V12-210101 | RS | SHL | FINS | V12-210101
Residential_Income Qualified_CAA_Electric_Building Shell_Low Income Single-Family_Floor Insulation Above Crawlspace_Natural Gas Heat_0_0_ADJFloorHeat | Residential_Income Qualified_CAA_Electric_Building Shell_Low Income Single-Family_Floor Insulation Above Crawlspace_Natural Gas Heat_0_0 | Residential | Income Qualified | CAA | Electric | Building Shell | Low Income Single-Family | Floor Insulation Above Crawlspace | Natural Gas Heat | 0 | 0 | ADJFloorHeat |  | 0.6 |  | IL TRM v11 | 5.6.3 | Floor Insulation Above Crawlspace | RS-SHL-FINS-V12-210101 | RS | SHL | FINS | V12-210101
Residential_Income Qualified_CAA_Electric_Building Shell_Low Income Single-Family_Floor Insulation Above Crawlspace_Natural Gas Heat_0_0_%GasHeat | Residential_Income Qualified_CAA_Electric_Building Shell_Low Income Single-Family_Floor Insulation Above Crawlspace_Natural Gas Heat_0_0 | Residential | Income Qualified | CAA | Electric | Building Shell | Low Income Single-Family | Floor Insulation Above Crawlspace | Natural Gas Heat | 0 | 0 | %GasHeat |  | 1 | Natural Gas Heat | IL TRM v11 | 5.6.3 | Floor Insulation Above Crawlspace | RS-SHL-FINS-V12-210101 | RS | SHL | FINS | V12-210101
Residential_Income Qualified_CAA_Electric_Building Shell_Low Income Single-Family_Floor Insulation Above Crawlspace_Natural Gas Heat_0_0_Δtherms | Residential_Income Qualified_CAA_Electric_Building Shell_Low Income Single-Family_Floor Insulation Above Crawlspace_Natural Gas Heat_0_0 | Residential | Income Qualified | CAA | Electric | Building Shell | Low Income Single-Family | Floor Insulation Above Crawlspace | Natural Gas Heat | 0 | 0 | Δtherms |  | 0.11375 |  | IL TRM v11 | 5.6.3 | Floor Insulation Above Crawlspace | RS-SHL-FINS-V12-210101 | RS | SHL | FINS | V12-210101
Residential_Income Qualified_CAA_Electric_Building Shell_Low Income Single-Family_Floor Insulation Above Crawlspace_Natural Gas Heat_0_0_Δtherms_mid-life_adjustment | Residential_Income Qualified_CAA_Electric_Building Shell_Low Income Single-Family_Floor Insulation Above Crawlspace_Natural Gas Heat_0_0 | Residential | Income Qualified | CAA | Electric | Building Shell | Low Income Single-Family | Floor Insulation Above Crawlspace | Natural Gas Heat | 0 | 0 | Δtherms_mid-life_adjustment |  | 0.10637 |  | IL TRM v11 | 5.6.3 | Floor Insulation Above Crawlspace | RS-SHL-FINS-V12-210101 | RS | SHL | FINS | V12-210101
Residential_Income Qualified_CAA_Electric_Building Shell_Low Income Single-Family_Floor Insulation Above Crawlspace_Natural Gas Heat_0_0_Remaining Year kWh | Residential_Income Qualified_CAA_Electric_Building Shell_Low Income Single-Family_Floor Insulation Above Crawlspace_Natural Gas Heat_0_0 | Residential | Income Qualified | CAA | Electric | Building Shell | Low Income Single-Family | Floor Insulation Above Crawlspace | Natural Gas Heat | 0 | 0 | Remaining Year kWh |  | 0.19268 |  | IL TRM v11 | 5.6.3 | Floor Insulation Above Crawlspace | RS-SHL-FINS-V12-210101 | RS | SHL | FINS | V12-210101
Residential_Income Qualified_CAA_Electric_Building Shell_Low Income Single-Family_Floor Insulation Above Crawlspace_Natural Gas Heat_0_0_kWh Saved per Unit | Residential_Income Qualified_CAA_Electric_Building Shell_Low Income Single-Family_Floor Insulation Above Crawlspace_Natural Gas Heat_0_0 | Residential | Income Qualified | CAA | Electric | Building Shell | Low Income Single-Family | Floor Insulation Above Crawlspace | Natural Gas Heat | 0 | 0 | kWh Saved per Unit |  | 0.16896 |  | IL TRM v11 | 5.6.3 | Floor Insulation Above Crawlspace | RS-SHL-FINS-V12-210101 | RS | SHL | FINS | V12-210101
Residential_Income Qualified_CAA_Electric_Building Shell_Low Income Single-Family_Floor Insulation Above Crawlspace_Natural Gas Heat_0_0_Remaining Year kW | Residential_Income Qualified_CAA_Electric_Building Shell_Low Income Single-Family_Floor Insulation Above Crawlspace_Natural Gas Heat_0_0 | Residential | Income Qualified | CAA | Electric | Building Shell | Low Income Single-Family | Floor Insulation Above Crawlspace | Natural Gas Heat | 0 | 0 | Remaining Year kW |  | 8.1995e-05 |  | IL TRM v11 | 5.6.3 | Floor Insulation Above Crawlspace | RS-SHL-FINS-V12-210101 | RS | SHL | FINS | V12-210101
Residential_Income Qualified_CAA_Electric_Building Shell_Low Income Single-Family_Floor Insulation Above Crawlspace_Natural Gas Heat_0_0_Coincident Peak kW Saved per Unit | Residential_Income Qualified_CAA_Electric_Building Shell_Low Income Single-Family_Floor Insulation Above Crawlspace_Natural Gas Heat_0_0 | Residential | Income Qualified | CAA | Electric | Building Shell | Low Income Single-Family | Floor Insulation Above Crawlspace | Natural Gas Heat | 0 | 0 | Coincident Peak kW Saved per Unit |  | 6.6226e-05 |  | IL TRM v11 | 5.6.3 | Floor Insulation Above Crawlspace | RS-SHL-FINS-V12-210101 | RS | SHL | FINS | V12-210101
Residential_Income Qualified_CAA_Electric_Building Shell_Low Income Single-Family_Floor Insulation Above Crawlspace_Natural Gas Heat_0_0_Remaining Year Therms | Residential_Income Qualified_CAA_Electric_Building Shell_Low Income Single-Family_Floor Insulation Above Crawlspace_Natural Gas Heat_0_0 | Residential | Income Qualified | CAA | Electric | Building Shell | Low Income Single-Family | Floor Insulation Above Crawlspace | Natural Gas Heat | 0 | 0 | Remaining Year Therms |  | 0.11375 |  | IL TRM v11 | 5.6.3 | Floor Insulation Above Crawlspace | RS-SHL-FINS-V12-210101 | RS | SHL | FINS | V12-210101
Residential_Income Qualified_CAA_Electric_Building Shell_Low Income Single-Family_Floor Insulation Above Crawlspace_Natural Gas Heat_0_0_Therms Saved per Unit | Residential_Income Qualified_CAA_Electric_Building Shell_Low Income Single-Family_Floor Insulation Above Crawlspace_Natural Gas Heat_0_0 | Residential | Income Qualified | CAA | Electric | Building Shell | Low Income Single-Family | Floor Insulation Above Crawlspace | Natural Gas Heat | 0 | 0 | Therms Saved per Unit |  | 0.10637 |  | IL TRM v11 | 5.6.3 | Floor Insulation Above Crawlspace | RS-SHL-FINS-V12-210101 | RS | SHL | FINS | V12-210101
Residential_Income Qualified_CAA_Electric_Building Shell_Low Income Single-Family_Floor Insulation Above Crawlspace_Natural Gas Heat_0_0_Remaining Life | Residential_Income Qualified_CAA_Electric_Building Shell_Low Income Single-Family_Floor Insulation Above Crawlspace_Natural Gas Heat_0_0 | Residential | Income Qualified | CAA | Electric | Building Shell | Low Income Single-Family | Floor Insulation Above Crawlspace | Natural Gas Heat | 0 | 0 | Remaining Life |  | 10 |  | IL TRM v11 | 5.6.3 | Floor Insulation Above Crawlspace | RS-SHL-FINS-V12-210101 | RS | SHL | FINS | V12-210101
Residential_Income Qualified_CAA_Electric_Building Shell_Low Income Single-Family_Floor Insulation Above Crawlspace_Natural Gas Heat_0_0_Lifetime (years) | Residential_Income Qualified_CAA_Electric_Building Shell_Low Income Single-Family_Floor Insulation Above Crawlspace_Natural Gas Heat_0_0 | Residential | Income Qualified | CAA | Electric | Building Shell | Low Income Single-Family | Floor Insulation Above Crawlspace | Natural Gas Heat | 0 | 0 | Lifetime (years) |  | 20 |  | IL TRM v11 | 5.6.3 | Floor Insulation Above Crawlspace | RS-SHL-FINS-V12-210101 | RS | SHL | FINS | V12-210101
Residential_Income Qualified_CAA_Electric_Building Shell_Low Income Single-Family_Floor Insulation Above Crawlspace_Natural Gas Heat_0_0_Incremental Cost | Residential_Income Qualified_CAA_Electric_Building Shell_Low Income Single-Family_Floor Insulation Above Crawlspace_Natural Gas Heat_0_0 | Residential | Income Qualified | CAA | Electric | Building Shell | Low Income Single-Family | Floor Insulation Above Crawlspace | Natural Gas Heat | 0 | 0 | Incremental Cost |  | 1.5 | Direct Install, set equal to incentive cost | IL TRM v11 | 5.6.3 | Floor Insulation Above Crawlspace | RS-SHL-FINS-V12-210101 | RS | SHL | FINS | V12-210101
Residential_Income Qualified_CAA_Electric_Building Shell_Low Income Single-Family_Floor Insulation Above Crawlspace_Natural Gas Heat_0_0_ | Residential_Income Qualified_CAA_Electric_Building Shell_Low Income Single-Family_Floor Insulation Above Crawlspace_Natural Gas Heat_0_0 | Residential | Income Qualified | CAA | Electric | Building Shell | Low Income Single-Family | Floor Insulation Above Crawlspace | Natural Gas Heat | 0 | 0 |  |  |  |  | IL TRM v11 | 5.6.3 | Floor Insulation Above Crawlspace | RS-SHL-FINS-V12-210101 | RS | SHL | FINS | V12-210101
Residential_Income Qualified_CAA_Electric_HVAC_Low Income Single-Family_High Efficiency Bathroom Exhaust Fan_0_0_0_kWh Saved per Unit | Residential_Income Qualified_CAA_Electric_HVAC_Low Income Single-Family_High Efficiency Bathroom Exhaust Fan_0_0_0 | Residential | Income Qualified | CAA | Electric | HVAC | Low Income Single-Family | High Efficiency Bathroom Exhaust Fan | 0 | 0 | 0 | kWh Saved per Unit |  | 27.4 | Standard usage, unknown Min/Max CFM | IL TRM v9 | 5.3.9 | High Efficiency Bathroom Exhaust Fan | RS-HVC-BAFA-V02-190101 | RS | HVC | BAFA | V02-190101
Residential_Income Qualified_CAA_Electric_HVAC_Low Income Single-Family_High Efficiency Bathroom Exhaust Fan_0_0_0_Coincident Peak kW Saved per Unit | Residential_Income Qualified_CAA_Electric_HVAC_Low Income Single-Family_High Efficiency Bathroom Exhaust Fan_0_0_0 | Residential | Income Qualified | CAA | Electric | HVAC | Low Income Single-Family | High Efficiency Bathroom Exhaust Fan | 0 | 0 | 0 | Coincident Peak kW Saved per Unit |  | 0.0034 | Standard usage, unknown Min/Max CFM | IL TRM v9 | 5.3.9 | High Efficiency Bathroom Exhaust Fan | RS-HVC-BAFA-V02-190101 | RS | HVC | BAFA | V02-190101
Residential_Income Qualified_CAA_Electric_HVAC_Low Income Single-Family_High Efficiency Bathroom Exhaust Fan_0_0_0_Lifetime (years) | Residential_Income Qualified_CAA_Electric_HVAC_Low Income Single-Family_High Efficiency Bathroom Exhaust Fan_0_0_0 | Residential | Income Qualified | CAA | Electric | HVAC | Low Income Single-Family | High Efficiency Bathroom Exhaust Fan | 0 | 0 | 0 | Lifetime (years) |  | 19 |  | IL TRM v9 | 5.3.9 | High Efficiency Bathroom Exhaust Fan | RS-HVC-BAFA-V02-190101 | RS | HVC | BAFA | V02-190101
Residential_Income Qualified_CAA_Electric_HVAC_Low Income Single-Family_High Efficiency Bathroom Exhaust Fan_0_0_0_Incremental Cost | Residential_Income Qualified_CAA_Electric_HVAC_Low Income Single-Family_High Efficiency Bathroom Exhaust Fan_0_0_0 | Residential | Income Qualified | CAA | Electric | HVAC | Low Income Single-Family | High Efficiency Bathroom Exhaust Fan | 0 | 0 | 0 | Incremental Cost |  | 275 | Direct Install, set equal to incentive cost | IL TRM v9 | 5.3.9 | High Efficiency Bathroom Exhaust Fan | RS-HVC-BAFA-V02-190101 | RS | HVC | BAFA | V02-190101
Residential_Income Qualified_CAA_Electric_HVAC_Low Income Single-Family_High Efficiency Bathroom Exhaust Fan_0_0_0_ | Residential_Income Qualified_CAA_Electric_HVAC_Low Income Single-Family_High Efficiency Bathroom Exhaust Fan_0_0_0 | Residential | Income Qualified | CAA | Electric | HVAC | Low Income Single-Family | High Efficiency Bathroom Exhaust Fan | 0 | 0 | 0 | [8 empty] | ERROR
Residential_Income Qualified_CAA_Electric_Miscellaneous_Low Income Single-Family_Health & Safety_0_0_0_kWh Saved per Unit | Residential_Income Qualified_CAA_Electric_Miscellaneous_Low Income Single-Family_Health & Safety_0_0_0 | Residential | Income Qualified | CAA | Electric | Miscellaneous | Low Income Single-Family | Health & Safety | 0 | 0 | 0 | kWh Saved per Unit |  | 0 |  | 2021 Implementation Plan | n/a | n/a | n/a | ERROR |  |  | n/a
Residential_Income Qualified_CAA_Electric_Miscellaneous_Low Income Single-Family_Health & Safety_0_0_0_Coincident Peak kW Saved per Unit | Residential_Income Qualified_CAA_Electric_Miscellaneous_Low Income Single-Family_Health & Safety_0_0_0 | Residential | Income Qualified | CAA | Electric | Miscellaneous | Low Income Single-Family | Health & Safety | 0 | 0 | 0 | Coincident Peak kW Saved per Unit |  | 0 |  | 2021 Implementation Plan | n/a | n/a | n/a | ERROR |  |  | n/a
Residential_Income Qualified_CAA_Electric_Miscellaneous_Low Income Single-Family_Health & Safety_0_0_0_Lifetime (years) | Residential_Income Qualified_CAA_Electric_Miscellaneous_Low Income Single-Family_Health & Safety_0_0_0 | Residential | Income Qualified | CAA | Electric | Miscellaneous | Low Income Single-Family | Health & Safety | 0 | 0 | 0 | Lifetime (years) |  | 1 |  | 2021 Implementation Plan | n/a | n/a | n/a | ERROR |  |  | n/a
Residential_Income Qualified_CAA_Electric_Miscellaneous_Low Income Single-Family_Health & Safety_0_0_0_Incremental Cost | Residential_Income Qualified_CAA_Electric_Miscellaneous_Low Income Single-Family_Health & Safety_0_0_0 | Residential | Income Qualified | CAA | Electric | Miscellaneous | Low Income Single-Family | Health & Safety | 0 | 0 | 0 | Incremental Cost |  | 300 | Direct Install, set equal to incentive cost | 2021 Implementation Plan | n/a | n/a | n/a | ERROR |  |  | n/a
Residential_Income Qualified_CAA_Electric_Miscellaneous_Low Income Single-Family_Health & Safety_0_0_0_ | Residential_Income Qualified_CAA_Electric_Miscellaneous_Low Income Single-Family_Health & Safety_0_0_0 | Residential | Income Qualified | CAA | Electric | Miscellaneous | Low Income Single-Family | Health & Safety | 0 | 0 | 0 | [8 empty] | ERROR
Residential_Market Rate Single Family_Home Efficiency_Electric_Building Shell_Single-Family_Basement Sidewall Insulation_Electric Heat_0_0_R_old_AG | Residential_Market Rate Single Family_Home Efficiency_Electric_Building Shell_Single-Family_Basement Sidewall Insulation_Electric Heat_0_0 | Residential | Market Rate Single Family | Home Efficiency | Electric | Building Shell | Single-Family | Basement Sidewall Insulation | Electric Heat | 0 | 0 | R_old_AG |  | 1 | Unknown | IL TRM v9 | 5.6.2 | Basement Sidewall Insulation | RS-SHL-BINS-V11-210101 | RS | SHL | BINS | V11-210101
Residential_Market Rate Single Family_Home Efficiency_Electric_Building Shell_Single-Family_Basement Sidewall Insulation_Electric Heat_0_0_R_added | Residential_Market Rate Single Family_Home Efficiency_Electric_Building Shell_Single-Family_Basement Sidewall Insulation_Electric Heat_0_0 | Residential | Market Rate Single Family | Home Efficiency | Electric | Building Shell | Single-Family | Basement Sidewall Insulation | Electric Heat | 0 | 0 | R_added |  | 13 | TRM e.g. | IL TRM v9 | 5.6.2 | Basement Sidewall Insulation | RS-SHL-BINS-V11-210101 | RS | SHL | BINS | V11-210101
Residential_Market Rate Single Family_Home Efficiency_Electric_Building Shell_Single-Family_Basement Sidewall Insulation_Electric Heat_0_0_R_old_AG | Residential_Market Rate Single Family_Home Efficiency_Electric_Building Shell_Single-Family_Basement Sidewall Insulation_Electric Heat_0_0 | Residential | Market Rate Single Family | Home Efficiency | Electric | Building Shell | Single-Family | Basement Sidewall Insulation | Electric Heat | 0 | 0 | R_old_AG |  | 1 | Unknown | IL TRM v9 | 5.6.2 | Basement Sidewall Insulation | RS-SHL-BINS-V11-210101 | RS | SHL | BINS | V11-210101
Residential_Market Rate Single Family_Home Efficiency_Electric_Building Shell_Single-Family_Basement Sidewall Insulation_Electric Heat_0_0_L_basement_wall_total | Residential_Market Rate Single Family_Home Efficiency_Electric_Building Shell_Single-Family_Basement Sidewall Insulation_Electric Heat_0_0 | Residential | Market Rate Single Family | Home Efficiency | Electric | Building Shell | Single-Family | Basement Sidewall Insulation | Electric Heat | 0 | 0 | L_basement_wall_total |  | 1 | per linear foot | IL TRM v9 | 5.6.2 | Basement Sidewall Insulation | RS-SHL-BINS-V11-210101 | RS | SHL | BINS | V11-210101
Residential_Market Rate Single Family_Home Efficiency_Electric_Building Shell_Single-Family_Basement Sidewall Insulation_Electric Heat_0_0_H_basement_wall_AG | Residential_Market Rate Single Family_Home Efficiency_Electric_Building Shell_Single-Family_Basement Sidewall Insulation_Electric Heat_0_0 | Residential | Market Rate Single Family | Home Efficiency | Electric | Building Shell | Single-Family | Basement Sidewall Insulation | Electric Heat | 0 | 0 | H_basement_wall_AG |  | 3 | TRM e.g. | IL TRM v9 | 5.6.2 | Basement Sidewall Insulation | RS-SHL-BINS-V11-210101 | RS | SHL | BINS | V11-210101
Residential_Market Rate Single Family_Home Efficiency_Electric_Building Shell_Single-Family_Basement Sidewall Insulation_Electric Heat_0_0_Framing_factor | Residential_Market Rate Single Family_Home Efficiency_Electric_Building Shell_Single-Family_Basement Sidewall Insulation_Electric Heat_0_0 | Residential | Market Rate Single Family | Home Efficiency | Electric | Building Shell | Single-Family | Basement Sidewall Insulation | Electric Heat | 0 | 0 | Framing_factor |  | 0.25 | Studs and cavity insulation | IL TRM v9 | 5.6.2 | Basement Sidewall Insulation | RS-SHL-BINS-V11-210101 | RS | SHL | BINS | V11-210101
Residential_Market Rate Single Family_Home Efficiency_Electric_Building Shell_Single-Family_Basement Sidewall Insulation_Electric Heat_0_0_24 | Residential_Market Rate Single Family_Home Efficiency_Electric_Building Shell_Single-Family_Basement Sidewall Insulation_Electric Heat_0_0 | Residential | Market Rate Single Family | Home Efficiency | Electric | Building Shell | Single-Family | Basement Sidewall Insulation | Electric Heat | 0 | 0 | 24 |  | 24 |  | IL TRM v9 | 5.6.2 | Basement Sidewall Insulation | RS-SHL-BINS-V11-210101 | RS | SHL | BINS | V11-210101
Residential_Market Rate Single Family_Home Efficiency_Electric_Building Shell_Single-Family_Basement Sidewall Insulation_Electric Heat_0_0_CDD | Residential_Market Rate Single Family_Home Efficiency_Electric_Building Shell_Single-Family_Basement Sidewall Insulation_Electric Heat_0_0 | Residential | Market Rate Single Family | Home Efficiency | Electric | Building Shell | Single-Family | Basement Sidewall Insulation | Electric Heat | 0 | 0 | CDD |  | 436 | CZ 3 | IL TRM v9 | 5.6.2 | Basement Sidewall Insulation | RS-SHL-BINS-V11-210101 | RS | SHL | BINS | V11-210101
Residential_Market Rate Single Family_Home Efficiency_Electric_Building Shell_Single-Family_Basement Sidewall Insulation_Electric Heat_0_0_DUA | Residential_Market Rate Single Family_Home Efficiency_Electric_Building Shell_Single-Family_Basement Sidewall Insulation_Electric Heat_0_0 | Residential | Market Rate Single Family | Home Efficiency | Electric | Building Shell | Single-Family | Basement Sidewall Insulation | Electric Heat | 0 | 0 | DUA |  | 0.75 |  | IL TRM v9 | 5.6.2 | Basement Sidewall Insulation | RS-SHL-BINS-V11-210101 | RS | SHL | BINS | V11-210101
Residential_Market Rate Single Family_Home Efficiency_Electric_Building Shell_Single-Family_Basement Sidewall Insulation_Electric Heat_0_0_1000 | Residential_Market Rate Single Family_Home Efficiency_Electric_Building Shell_Single-Family_Basement Sidewall Insulation_Electric Heat_0_0 | Residential | Market Rate Single Family | Home Efficiency | Electric | Building Shell | Single-Family | Basement Sidewall Insulation | Electric Heat | 0 | 0 | 1000 |  | 1000 |  | IL TRM v9 | 5.6.2 | Basement Sidewall Insulation | RS-SHL-BINS-V11-210101 | RS | SHL | BINS | V11-210101
Residential_Market Rate Single Family_Home Efficiency_Electric_Building Shell_Single-Family_Basement Sidewall Insulation_Electric Heat_0_0_ηCool | Residential_Market Rate Single Family_Home Efficiency_Electric_Building Shell_Single-Family_Basement Sidewall Insulation_Electric Heat_0_0 | Residential | Market Rate Single Family | Home Efficiency | Electric | Building Shell | Single-Family | Basement Sidewall Insulation | Electric Heat | 0 | 0 | ηCool |  | 10.5 | Unknown | IL TRM v9 | 5.6.2 | Basement Sidewall Insulation | RS-SHL-BINS-V11-210101 | RS | SHL | BINS | V11-210101
Residential_Market Rate Single Family_Home Efficiency_Electric_Building Shell_Single-Family_Basement Sidewall Insulation_Electric Heat_0_0_ηCool_Mid-Life_Adj | Residential_Market Rate Single Family_Home Efficiency_Electric_Building Shell_Single-Family_Basement Sidewall Insulation_Electric Heat_0_0 | Residential | Market Rate Single Family | Home Efficiency | Electric | Building Shell | Single-Family | Basement Sidewall Insulation | Electric Heat | 0 | 0 | ηCool_Mid-Life_Adj |  | 13 | Central AC | IL TRM v9 | 5.6.2 | Basement Sidewall Insulation | RS-SHL-BINS-V11-210101 | RS | SHL | BINS | V11-210101
Residential_Market Rate Single Family_Home Efficiency_Electric_Building Shell_Single-Family_Basement Sidewall Insulation_Electric Heat_0_0_ADJBasementCool | Residential_Market Rate Single Family_Home Efficiency_Electric_Building Shell_Single-Family_Basement Sidewall Insulation_Electric Heat_0_0 | Residential | Market Rate Single Family | Home Efficiency | Electric | Building Shell | Single-Family | Basement Sidewall Insulation | Electric Heat | 0 | 0 | ADJBasementCool |  | 0.8 |  | IL TRM v9 | 5.6.2 | Basement Sidewall Insulation | RS-SHL-BINS-V11-210101 | RS | SHL | BINS | V11-210101
Residential_Market Rate Single Family_Home Efficiency_Electric_Building Shell_Single-Family_Basement Sidewall Insulation_Electric Heat_0_0_%Cool | Residential_Market Rate Single Family_Home Efficiency_Electric_Building Shell_Single-Family_Basement Sidewall Insulation_Electric Heat_0_0 | Residential | Market Rate Single Family | Home Efficiency | Electric | Building Shell | Single-Family | Basement Sidewall Insulation | Electric Heat | 0 | 0 | %Cool |  | 0.66 | Unknown | IL TRM v9 | 5.6.2 | Basement Sidewall Insulation | RS-SHL-BINS-V11-210101 | RS | SHL | BINS | V11-210101
Residential_Market Rate Single Family_Home Efficiency_Electric_Building Shell_Single-Family_Basement Sidewall Insulation_Electric Heat_0_0_Delta_kWh_cooling | Residential_Market Rate Single Family_Home Efficiency_Electric_Building Shell_Single-Family_Basement Sidewall Insulation_Electric Heat_0_0 | Residential | Market Rate Single Family | Home Efficiency | Electric | Building Shell | Single-Family | Basement Sidewall Insulation | Electric Heat | 0 | 0 | Delta_kWh_cooling |  | 0.82452 |  | IL TRM v9 | 5.6.2 | Basement Sidewall Insulation | RS-SHL-BINS-V11-210101 | RS | SHL | BINS | V11-210101
Residential_Market Rate Single Family_Home Efficiency_Electric_Building Shell_Single-Family_Basement Sidewall Insulation_Electric Heat_0_0_Delta_kWh_cooling_Mid-Life_Adj | Residential_Market Rate Single Family_Home Efficiency_Electric_Building Shell_Single-Family_Basement Sidewall Insulation_Electric Heat_0_0 | Residential | Market Rate Single Family | Home Efficiency | Electric | Building Shell | Single-Family | Basement Sidewall Insulation | Electric Heat | 0 | 0 | Delta_kWh_cooling_Mid-Life_Adj |  | 0.66596 |  | IL TRM v9 | 5.6.2 | Basement Sidewall Insulation | RS-SHL-BINS-V11-210101 | RS | SHL | BINS | V11-210101
Residential_Market Rate Single Family_Home Efficiency_Electric_Building Shell_Single-Family_Basement Sidewall Insulation_Electric Heat_0_0_R_old_AG | Residential_Market Rate Single Family_Home Efficiency_Electric_Building Shell_Single-Family_Basement Sidewall Insulation_Electric Heat_0_0 | Residential | Market Rate Single Family | Home Efficiency | Electric | Building Shell | Single-Family | Basement Sidewall Insulation | Electric Heat | 0 | 0 | R_old_AG |  | 1 | Unknown | IL TRM v9 | 5.6.2 | Basement Sidewall Insulation | RS-SHL-BINS-V11-210101 | RS | SHL | BINS | V11-210101
Residential_Market Rate Single Family_Home Efficiency_Electric_Building Shell_Single-Family_Basement Sidewall Insulation_Electric Heat_0_0_R_added | Residential_Market Rate Single Family_Home Efficiency_Electric_Building Shell_Single-Family_Basement Sidewall Insulation_Electric Heat_0_0 | Residential | Market Rate Single Family | Home Efficiency | Electric | Building Shell | Single-Family | Basement Sidewall Insulation | Electric Heat | 0 | 0 | R_added |  | 13 | TRM e.g. | IL TRM v9 | 5.6.2 | Basement Sidewall Insulation | RS-SHL-BINS-V11-210101 | RS | SHL | BINS | V11-210101
Residential_Market Rate Single Family_Home Efficiency_Electric_Building Shell_Single-Family_Basement Sidewall Insulation_Electric Heat_0_0_R_old_AG | Residential_Market Rate Single Family_Home Efficiency_Electric_Building Shell_Single-Family_Basement Sidewall Insulation_Electric Heat_0_0 | Residential | Market Rate Single Family | Home Efficiency | Electric | Building Shell | Single-Family | Basement Sidewall Insulation | Electric Heat | 0 | 0 | R_old_AG |  | 1 | Unknown | IL TRM v9 | 5.6.2 | Basement Sidewall Insulation | RS-SHL-BINS-V11-210101 | RS | SHL | BINS | V11-210101
Residential_Market Rate Single Family_Home Efficiency_Electric_Building Shell_Single-Family_Basement Sidewall Insulation_Electric Heat_0_0_L_basement_wall_total | Residential_Market Rate Single Family_Home Efficiency_Electric_Building Shell_Single-Family_Basement Sidewall Insulation_Electric Heat_0_0 | Residential | Market Rate Single Family | Home Efficiency | Electric | Building Shell | Single-Family | Basement Sidewall Insulation | Electric Heat | 0 | 0 | L_basement_wall_total |  | 1 | per linear foot | IL TRM v9 | 5.6.2 | Basement Sidewall Insulation | RS-SHL-BINS-V11-210101 | RS | SHL | BINS | V11-210101
Residential_Market Rate Single Family_Home Efficiency_Electric_Building Shell_Single-Family_Basement Sidewall Insulation_Electric Heat_0_0_H_basement_wall_AG | Residential_Market Rate Single Family_Home Efficiency_Electric_Building Shell_Single-Family_Basement Sidewall Insulation_Electric Heat_0_0 | Residential | Market Rate Single Family | Home Efficiency | Electric | Building Shell | Single-Family | Basement Sidewall Insulation | Electric Heat | 0 | 0 | H_basement_wall_AG |  | 7 | TRM e.g. | IL TRM v9 | 5.6.2 | Basement Sidewall Insulation | RS-SHL-BINS-V11-210101 | RS | SHL | BINS | V11-210101
Residential_Market Rate Single Family_Home Efficiency_Electric_Building Shell_Single-Family_Basement Sidewall Insulation_Electric Heat_0_0_Framing_factor | Residential_Market Rate Single Family_Home Efficiency_Electric_Building Shell_Single-Family_Basement Sidewall Insulation_Electric Heat_0_0 | Residential | Market Rate Single Family | Home Efficiency | Electric | Building Shell | Single-Family | Basement Sidewall Insulation | Electric Heat | 0 | 0 | Framing_factor |  | 0.25 | Studs and cavity insulation | IL TRM v9 | 5.6.2 | Basement Sidewall Insulation | RS-SHL-BINS-V11-210101 | RS | SHL | BINS | V11-210101
Residential_Market Rate Single Family_Home Efficiency_Electric_Building Shell_Single-Family_Basement Sidewall Insulation_Electric Heat_0_0_R_old_BG | Residential_Market Rate Single Family_Home Efficiency_Electric_Building Shell_Single-Family_Basement Sidewall Insulation_Electric Heat_0_0 | Residential | Market Rate Single Family | Home Efficiency | Electric | Building Shell | Single-Family | Basement Sidewall Insulation | Electric Heat | 0 | 0 | R_old_BG |  | 7.42 | 4 ft below grade | IL TRM v9 | 5.6.2 | Basement Sidewall Insulation | RS-SHL-BINS-V11-210101 | RS | SHL | BINS | V11-210101
Residential_Market Rate Single Family_Home Efficiency_Electric_Building Shell_Single-Family_Basement Sidewall Insulation_Electric Heat_0_0_R_added | Residential_Market Rate Single Family_Home Efficiency_Electric_Building Shell_Single-Family_Basement Sidewall Insulation_Electric Heat_0_0 | Residential | Market Rate Single Family | Home Efficiency | Electric | Building Shell | Single-Family | Basement Sidewall Insulation | Electric Heat | 0 | 0 | R_added |  | 13 | TRM e.g. | IL TRM v9 | 5.6.2 | Basement Sidewall Insulation | RS-SHL-BINS-V11-210101 | RS | SHL | BINS | V11-210101
Residential_Market Rate Single Family_Home Efficiency_Electric_Building Shell_Single-Family_Basement Sidewall Insulation_Electric Heat_0_0_R_old_BG | Residential_Market Rate Single Family_Home Efficiency_Electric_Building Shell_Single-Family_Basement Sidewall Insulation_Electric Heat_0_0 | Residential | Market Rate Single Family | Home Efficiency | Electric | Building Shell | Single-Family | Basement Sidewall Insulation | Electric Heat | 0 | 0 | R_old_BG |  | 7.42 | 4 ft below grade | IL TRM v9 | 5.6.2 | Basement Sidewall Insulation | RS-SHL-BINS-V11-210101 | RS | SHL | BINS | V11-210101
Residential_Market Rate Single Family_Home Efficiency_Electric_Building Shell_Single-Family_Basement Sidewall Insulation_Electric Heat_0_0_L_basement_wall_total | Residential_Market Rate Single Family_Home Efficiency_Electric_Building Shell_Single-Family_Basement Sidewall Insulation_Electric Heat_0_0 | Residential | Market Rate Single Family | Home Efficiency | Electric | Building Shell | Single-Family | Basement Sidewall Insulation | Electric Heat | 0 | 0 | L_basement_wall_total |  | 1 | per linear foot | IL TRM v9 | 5.6.2 | Basement Sidewall Insulation | RS-SHL-BINS-V11-210101 | RS | SHL | BINS | V11-210101
Residential_Market Rate Single Family_Home Efficiency_Electric_Building Shell_Single-Family_Basement Sidewall Insulation_Electric Heat_0_0_H_basement_wall_total | Residential_Market Rate Single Family_Home Efficiency_Electric_Building Shell_Single-Family_Basement Sidewall Insulation_Electric Heat_0_0 | Residential | Market Rate Single Family | Home Efficiency | Electric | Building Shell | Single-Family | Basement Sidewall Insulation | Electric Heat | 0 | 0 | H_basement_wall_total |  | 7 | TRM e.g. | IL TRM v9 | 5.6.2 | Basement Sidewall Insulation | RS-SHL-BINS-V11-210101 | RS | SHL | BINS | V11-210101
Residential_Market Rate Single Family_Home Efficiency_Electric_Building Shell_Single-Family_Basement Sidewall Insulation_Electric Heat_0_0_H_basement_wall_AG | Residential_Market Rate Single Family_Home Efficiency_Electric_Building Shell_Single-Family_Basement Sidewall Insulation_Electric Heat_0_0 | Residential | Market Rate Single Family | Home Efficiency | Electric | Building Shell | Single-Family | Basement Sidewall Insulation | Electric Heat | 0 | 0 | H_basement_wall_AG |  | 3 | TRM e.g. | IL TRM v9 | 5.6.2 | Basement Sidewall Insulation | RS-SHL-BINS-V11-210101 | RS | SHL | BINS | V11-210101
Residential_Market Rate Single Family_Home Efficiency_Electric_Building Shell_Single-Family_Basement Sidewall Insulation_Electric Heat_0_0_Framing_factor | Residential_Market Rate Single Family_Home Efficiency_Electric_Building Shell_Single-Family_Basement Sidewall Insulation_Electric Heat_0_0 | Residential | Market Rate Single Family | Home Efficiency | Electric | Building Shell | Single-Family | Basement Sidewall Insulation | Electric Heat | 0 | 0 | Framing_factor |  | 0.25 | Studs and cavity insulation | IL TRM v9 | 5.6.2 | Basement Sidewall Insulation | RS-SHL-BINS-V11-210101 | RS | SHL | BINS | V11-210101
Residential_Market Rate Single Family_Home Efficiency_Electric_Building Shell_Single-Family_Basement Sidewall Insulation_Electric Heat_0_0_24 | Residential_Market Rate Single Family_Home Efficiency_Electric_Building Shell_Single-Family_Basement Sidewall Insulation_Electric Heat_0_0 | Residential | Market Rate Single Family | Home Efficiency | Electric | Building Shell | Single-Family | Basement Sidewall Insulation | Electric Heat | 0 | 0 | 24 |  | 24 |  | IL TRM v9 | 5.6.2 | Basement Sidewall Insulation | RS-SHL-BINS-V11-210101 | RS | SHL | BINS | V11-210101
Residential_Market Rate Single Family_Home Efficiency_Electric_Building Shell_Single-Family_Basement Sidewall Insulation_Electric Heat_0_0_HDD | Residential_Market Rate Single Family_Home Efficiency_Electric_Building Shell_Single-Family_Basement Sidewall Insulation_Electric Heat_0_0 | Residential | Market Rate Single Family | Home Efficiency | Electric | Building Shell | Single-Family | Basement Sidewall Insulation | Electric Heat | 0 | 0 | HDD |  | 2550 | CZ 3, Unconditioned | IL TRM v9 | 5.6.2 | Basement Sidewall Insulation | RS-SHL-BINS-V11-210101 | RS | SHL | BINS | V11-210101
Residential_Market Rate Single Family_Home Efficiency_Electric_Building Shell_Single-Family_Basement Sidewall Insulation_Electric Heat_0_0_3412 | Residential_Market Rate Single Family_Home Efficiency_Electric_Building Shell_Single-Family_Basement Sidewall Insulation_Electric Heat_0_0 | Residential | Market Rate Single Family | Home Efficiency | Electric | Building Shell | Single-Family | Basement Sidewall Insulation | Electric Heat | 0 | 0 | 3412 |  | 3412 |  | IL TRM v9 | 5.6.2 | Basement Sidewall Insulation | RS-SHL-BINS-V11-210101 | RS | SHL | BINS | V11-210101
Residential_Market Rate Single Family_Home Efficiency_Electric_Building Shell_Single-Family_Basement Sidewall Insulation_Electric Heat_0_0_ηHeat | Residential_Market Rate Single Family_Home Efficiency_Electric_Building Shell_Single-Family_Basement Sidewall Insulation_Electric Heat_0_0 | Residential | Market Rate Single Family | Home Efficiency | Electric | Building Shell | Single-Family | Basement Sidewall Insulation | Electric Heat | 0 | 0 | ηHeat |  | 1.28 | Unknown | IL TRM v9 | 5.6.2 | Basement Sidewall Insulation | RS-SHL-BINS-V11-210101 | RS | SHL | BINS | V11-210101
Residential_Market Rate Single Family_Home Efficiency_Electric_Building Shell_Single-Family_Basement Sidewall Insulation_Electric Heat_0_0_ηHeat_Mid-Life_Adj | Residential_Market Rate Single Family_Home Efficiency_Electric_Building Shell_Single-Family_Basement Sidewall Insulation_Electric Heat_0_0 | Residential | Market Rate Single Family | Home Efficiency | Electric | Building Shell | Single-Family | Basement Sidewall Insulation | Electric Heat | 0 | 0 | ηHeat_Mid-Life_Adj |  | 1.28 | Unknown | IL TRM v9 | 5.6.2 | Basement Sidewall Insulation | RS-SHL-BINS-V11-210101 | RS | SHL | BINS | V11-210101
Residential_Market Rate Single Family_Home Efficiency_Electric_Building Shell_Single-Family_Basement Sidewall Insulation_Electric Heat_0_0_ADJBasementHeat | Residential_Market Rate Single Family_Home Efficiency_Electric_Building Shell_Single-Family_Basement Sidewall Insulation_Electric Heat_0_0 | Residential | Market Rate Single Family | Home Efficiency | Electric | Building Shell | Single-Family | Basement Sidewall Insulation | Electric Heat | 0 | 0 | ADJBasementHeat |  | 0.6 |  | IL TRM v9 | 5.6.2 | Basement Sidewall Insulation | RS-SHL-BINS-V11-210101 | RS | SHL | BINS | V11-210101
Residential_Market Rate Single Family_Home Efficiency_Electric_Building Shell_Single-Family_Basement Sidewall Insulation_Electric Heat_0_0_%ElectricHeat | Residential_Market Rate Single Family_Home Efficiency_Electric_Building Shell_Single-Family_Basement Sidewall Insulation_Electric Heat_0_0 | Residential | Market Rate Single Family | Home Efficiency | Electric | Building Shell | Single-Family | Basement Sidewall Insulation | Electric Heat | 0 | 0 | %ElectricHeat |  | 1 | Electric Heat | IL TRM v9 | 5.6.2 | Basement Sidewall Insulation | RS-SHL-BINS-V11-210101 | RS | SHL | BINS | V11-210101
Residential_Market Rate Single Family_Home Efficiency_Electric_Building Shell_Single-Family_Basement Sidewall Insulation_Electric Heat_0_0_Delta_kWh_heatingElectric | Residential_Market Rate Single Family_Home Efficiency_Electric_Building Shell_Single-Family_Basement Sidewall Insulation_Electric Heat_0_0 | Residential | Market Rate Single Family | Home Efficiency | Electric | Building Shell | Single-Family | Basement Sidewall Insulation | Electric Heat | 0 | 0 | Delta_kWh_heatingElectric |  | 2.1648 |  | IL TRM v9 | 5.6.2 | Basement Sidewall Insulation | RS-SHL-BINS-V11-210101 | RS | SHL | BINS | V11-210101
Residential_Market Rate Single Family_Home Efficiency_Electric_Building Shell_Single-Family_Basement Sidewall Insulation_Electric Heat_0_0_Delta_kWh_heatingElectric_Mid-Life_Adj | Residential_Market Rate Single Family_Home Efficiency_Electric_Building Shell_Single-Family_Basement Sidewall Insulation_Electric Heat_0_0 | Residential | Market Rate Single Family | Home Efficiency | Electric | Building Shell | Single-Family | Basement Sidewall Insulation | Electric Heat | 0 | 0 | Delta_kWh_heatingElectric_Mid-Life_Adj |  | 2.1648 |  | IL TRM v9 | 5.6.2 | Basement Sidewall Insulation | RS-SHL-BINS-V11-210101 | RS | SHL | BINS | V11-210101
Residential_Market Rate Single Family_Home Efficiency_Electric_Building Shell_Single-Family_Basement Sidewall Insulation_Electric Heat_0_0_Delta_Therms | Residential_Market Rate Single Family_Home Efficiency_Electric_Building Shell_Single-Family_Basement Sidewall Insulation_Electric Heat_0_0 | Residential | Market Rate Single Family | Home Efficiency | Electric | Building Shell | Single-Family | Basement Sidewall Insulation | Electric Heat | 0 | 0 | Delta_Therms |  | 0 |  | IL TRM v9 | 5.6.2 | Basement Sidewall Insulation | RS-SHL-BINS-V11-210101 | RS | SHL | BINS | V11-210101
Residential_Market Rate Single Family_Home Efficiency_Electric_Building Shell_Single-Family_Basement Sidewall Insulation_Electric Heat_0_0_Delta_Therms_Mid-Life_Adj | Residential_Market Rate Single Family_Home Efficiency_Electric_Building Shell_Single-Family_Basement Sidewall Insulation_Electric Heat_0_0 | Residential | Market Rate Single Family | Home Efficiency | Electric | Building Shell | Single-Family | Basement Sidewall Insulation | Electric Heat | 0 | 0 | Delta_Therms_Mid-Life_Adj |  | 0 |  | IL TRM v9 | 5.6.2 | Basement Sidewall Insulation | RS-SHL-BINS-V11-210101 | RS | SHL | BINS | V11-210101
Residential_Market Rate Single Family_Home Efficiency_Electric_Building Shell_Single-Family_Basement Sidewall Insulation_Electric Heat_0_0_Fe | Residential_Market Rate Single Family_Home Efficiency_Electric_Building Shell_Single-Family_Basement Sidewall Insulation_Electric Heat_0_0 | Residential | Market Rate Single Family | Home Efficiency | Electric | Building Shell | Single-Family | Basement Sidewall Insulation | Electric Heat | 0 | 0 | Fe |  | 0.0314 |  | IL TRM v9 | 5.6.2 | Basement Sidewall Insulation | RS-SHL-BINS-V11-210101 | RS | SHL | BINS | V11-210101
Residential_Market Rate Single Family_Home Efficiency_Electric_Building Shell_Single-Family_Basement Sidewall Insulation_Electric Heat_0_0_29.3 | Residential_Market Rate Single Family_Home Efficiency_Electric_Building Shell_Single-Family_Basement Sidewall Insulation_Electric Heat_0_0 | Residential | Market Rate Single Family | Home Efficiency | Electric | Building Shell | Single-Family | Basement Sidewall Insulation | Electric Heat | 0 | 0 | 29.3 |  | 29.3 |  | IL TRM v9 | 5.6.2 | Basement Sidewall Insulation | RS-SHL-BINS-V11-210101 | RS | SHL | BINS | V11-210101
Residential_Market Rate Single Family_Home Efficiency_Electric_Building Shell_Single-Family_Basement Sidewall Insulation_Electric Heat_0_0_Delta_kWh_heatingGas | Residential_Market Rate Single Family_Home Efficiency_Electric_Building Shell_Single-Family_Basement Sidewall Insulation_Electric Heat_0_0 | Residential | Market Rate Single Family | Home Efficiency | Electric | Building Shell | Single-Family | Basement Sidewall Insulation | Electric Heat | 0 | 0 | Delta_kWh_heatingGas |  | 0 |  | IL TRM v9 | 5.6.2 | Basement Sidewall Insulation | RS-SHL-BINS-V11-210101 | RS | SHL | BINS | V11-210101
Residential_Market Rate Single Family_Home Efficiency_Electric_Building Shell_Single-Family_Basement Sidewall Insulation_Electric Heat_0_0_Delta_kWh_heatingGas_Mid-Life_Adj | Residential_Market Rate Single Family_Home Efficiency_Electric_Building Shell_Single-Family_Basement Sidewall Insulation_Electric Heat_0_0 | Residential | Market Rate Single Family | Home Efficiency | Electric | Building Shell | Single-Family | Basement Sidewall Insulation | Electric Heat | 0 | 0 | Delta_kWh_heatingGas_Mid-Life_Adj |  | 0 |  | IL TRM v9 | 5.6.2 | Basement Sidewall Insulation | RS-SHL-BINS-V11-210101 | RS | SHL | BINS | V11-210101
Residential_Market Rate Single Family_Home Efficiency_Electric_Building Shell_Single-Family_Basement Sidewall Insulation_Electric Heat_0_0_FLH_cooling | Residential_Market Rate Single Family_Home Efficiency_Electric_Building Shell_Single-Family_Basement Sidewall Insulation_Electric Heat_0_0 | Residential | Market Rate Single Family | Home Efficiency | Electric | Building Shell | Single-Family | Basement Sidewall Insulation | Electric Heat | 0 | 0 | FLH_cooling |  | 730 | CZ 3, Single Family | IL TRM v9 | 5.6.2 | Basement Sidewall Insulation | RS-SHL-BINS-V11-210101 | RS | SHL | BINS | V11-210101
Residential_Market Rate Single Family_Home Efficiency_Electric_Building Shell_Single-Family_Basement Sidewall Insulation_Electric Heat_0_0_CF | Residential_Market Rate Single Family_Home Efficiency_Electric_Building Shell_Single-Family_Basement Sidewall Insulation_Electric Heat_0_0 | Residential | Market Rate Single Family | Home Efficiency | Electric | Building Shell | Single-Family | Basement Sidewall Insulation | Electric Heat | 0 | 0 | CF |  | 0.68 | Summer System Peak Coincidence Factor for Central A/C (during sytem peak hour) | IL TRM v9 | 5.6.2 | Basement Sidewall Insulation | RS-SHL-BINS-V11-210101 | RS | SHL | BINS | V11-210101
Residential_Market Rate Single Family_Home Efficiency_Electric_Building Shell_Single-Family_Basement Sidewall Insulation_Electric Heat_0_0_Delta_kW | Residential_Market Rate Single Family_Home Efficiency_Electric_Building Shell_Single-Family_Basement Sidewall Insulation_Electric Heat_0_0 | Residential | Market Rate Single Family | Home Efficiency | Electric | Building Shell | Single-Family | Basement Sidewall Insulation | Electric Heat | 0 | 0 | Delta_kW |  | 0.00076805 |  | IL TRM v9 | 5.6.2 | Basement Sidewall Insulation | RS-SHL-BINS-V11-210101 | RS | SHL | BINS | V11-210101
Residential_Market Rate Single Family_Home Efficiency_Electric_Building Shell_Single-Family_Basement Sidewall Insulation_Electric Heat_0_0_Delta_kW_Mid-Life_Adj | Residential_Market Rate Single Family_Home Efficiency_Electric_Building Shell_Single-Family_Basement Sidewall Insulation_Electric Heat_0_0 | Residential | Market Rate Single Family | Home Efficiency | Electric | Building Shell | Single-Family | Basement Sidewall Insulation | Electric Heat | 0 | 0 | Delta_kW_Mid-Life_Adj |  | 0.00062035 |  | IL TRM v9 | 5.6.2 | Basement Sidewall Insulation | RS-SHL-BINS-V11-210101 | RS | SHL | BINS | V11-210101
Residential_Market Rate Single Family_Home Efficiency_Electric_Building Shell_Single-Family_Basement Sidewall Insulation_Electric Heat_0_0_R_old_AG | Residential_Market Rate Single Family_Home Efficiency_Electric_Building Shell_Single-Family_Basement Sidewall Insulation_Electric Heat_0_0 | Residential | Market Rate Single Family | Home Efficiency | Electric | Building Shell | Single-Family | Basement Sidewall Insulation | Electric Heat | 0 | 0 | R_old_AG |  | 1 | Unknown | IL TRM v9 | 5.6.2 | Basement Sidewall Insulation | RS-SHL-BINS-V11-210101 | RS | SHL | BINS | V11-210101
Residential_Market Rate Single Family_Home Efficiency_Electric_Building Shell_Single-Family_Basement Sidewall Insulation_Electric Heat_0_0_R_added | Residential_Market Rate Single Family_Home Efficiency_Electric_Building Shell_Single-Family_Basement Sidewall Insulation_Electric Heat_0_0 | Residential | Market Rate Single Family | Home Efficiency | Electric | Building Shell | Single-Family | Basement Sidewall Insulation | Electric Heat | 0 | 0 | R_added |  | 13 | TRM e.g. | IL TRM v9 | 5.6.2 | Basement Sidewall Insulation | RS-SHL-BINS-V11-210101 | RS | SHL | BINS | V11-210101
Residential_Market Rate Single Family_Home Efficiency_Electric_Building Shell_Single-Family_Basement Sidewall Insulation_Electric Heat_0_0_R_old_AG | Residential_Market Rate Single Family_Home Efficiency_Electric_Building Shell_Single-Family_Basement Sidewall Insulation_Electric Heat_0_0 | Residential | Market Rate Single Family | Home Efficiency | Electric | Building Shell | Single-Family | Basement Sidewall Insulation | Electric Heat | 0 | 0 | R_old_AG |  | 1 | Unknown | IL TRM v9 | 5.6.2 | Basement Sidewall Insulation | RS-SHL-BINS-V11-210101 | RS | SHL | BINS | V11-210101
Residential_Market Rate Single Family_Home Efficiency_Electric_Building Shell_Single-Family_Basement Sidewall Insulation_Electric Heat_0_0_L_basement_wall_total | Residential_Market Rate Single Family_Home Efficiency_Electric_Building Shell_Single-Family_Basement Sidewall Insulation_Electric Heat_0_0 | Residential | Market Rate Single Family | Home Efficiency | Electric | Building Shell | Single-Family | Basement Sidewall Insulation | Electric Heat | 0 | 0 | L_basement_wall_total |  | 1 | per linear foot | IL TRM v9 | 5.6.2 | Basement Sidewall Insulation | RS-SHL-BINS-V11-210101 | RS | SHL | BINS | V11-210101
Residential_Market Rate Single Family_Home Efficiency_Electric_Building Shell_Single-Family_Basement Sidewall Insulation_Electric Heat_0_0_H_basement_wall_AG | Residential_Market Rate Single Family_Home Efficiency_Electric_Building Shell_Single-Family_Basement Sidewall Insulation_Electric Heat_0_0 | Residential | Market Rate Single Family | Home Efficiency | Electric | Building Shell | Single-Family | Basement Sidewall Insulation | Electric Heat | 0 | 0 | H_basement_wall_AG |  | 3 | TRM e.g. | IL TRM v9 | 5.6.2 | Basement Sidewall Insulation | RS-SHL-BINS-V11-210101 | RS | SHL | BINS | V11-210101
Residential_Market Rate Single Family_Home Efficiency_Electric_Building Shell_Single-Family_Basement Sidewall Insulation_Electric Heat_0_0_Framing_factor | Residential_Market Rate Single Family_Home Efficiency_Electric_Building Shell_Single-Family_Basement Sidewall Insulation_Electric Heat_0_0 | Residential | Market Rate Single Family | Home Efficiency | Electric | Building Shell | Single-Family | Basement Sidewall Insulation | Electric Heat | 0 | 0 | Framing_factor |  | 0.25 | Studs and cavity insulation | IL TRM v9 | 5.6.2 | Basement Sidewall Insulation | RS-SHL-BINS-V11-210101 | RS | SHL | BINS | V11-210101
Residential_Market Rate Single Family_Home Efficiency_Electric_Building Shell_Single-Family_Basement Sidewall Insulation_Electric Heat_0_0_R_old_BG | Residential_Market Rate Single Family_Home Efficiency_Electric_Building Shell_Single-Family_Basement Sidewall Insulation_Electric Heat_0_0 | Residential | Market Rate Single Family | Home Efficiency | Electric | Building Shell | Single-Family | Basement Sidewall Insulation | Electric Heat | 0 | 0 | R_old_BG |  | 7.42 | 4 ft below grade | IL TRM v9 | 5.6.2 | Basement Sidewall Insulation | RS-SHL-BINS-V11-210101 | RS | SHL | BINS | V11-210101
Residential_Market Rate Single Family_Home Efficiency_Electric_Building Shell_Single-Family_Basement Sidewall Insulation_Electric Heat_0_0_R_added | Residential_Market Rate Single Family_Home Efficiency_Electric_Building Shell_Single-Family_Basement Sidewall Insulation_Electric Heat_0_0 | Residential | Market Rate Single Family | Home Efficiency | Electric | Building Shell | Single-Family | Basement Sidewall Insulation | Electric Heat | 0 | 0 | R_added |  | 13 | TRM e.g. | IL TRM v9 | 5.6.2 | Basement Sidewall Insulation | RS-SHL-BINS-V11-210101 | RS | SHL | BINS | V11-210101
Residential_Market Rate Single Family_Home Efficiency_Electric_Building Shell_Single-Family_Basement Sidewall Insulation_Electric Heat_0_0_R_old_BG | Residential_Market Rate Single Family_Home Efficiency_Electric_Building Shell_Single-Family_Basement Sidewall Insulation_Electric Heat_0_0 | Residential | Market Rate Single Family | Home Efficiency | Electric | Building Shell | Single-Family | Basement Sidewall Insulation | Electric Heat | 0 | 0 | R_old_BG |  | 7.42 | 4 ft below grade | IL TRM v9 | 5.6.2 | Basement Sidewall Insulation | RS-SHL-BINS-V11-210101 | RS | SHL | BINS | V11-210101
Residential_Market Rate Single Family_Home Efficiency_Electric_Building Shell_Single-Family_Basement Sidewall Insulation_Electric Heat_0_0_L_basement_wall_total | Residential_Market Rate Single Family_Home Efficiency_Electric_Building Shell_Single-Family_Basement Sidewall Insulation_Electric Heat_0_0 | Residential | Market Rate Single Family | Home Efficiency | Electric | Building Shell | Single-Family | Basement Sidewall Insulation | Electric Heat | 0 | 0 | L_basement_wall_total |  | 1 | per linear foot | IL TRM v9 | 5.6.2 | Basement Sidewall Insulation | RS-SHL-BINS-V11-210101 | RS | SHL | BINS | V11-210101
Residential_Market Rate Single Family_Home Efficiency_Electric_Building Shell_Single-Family_Basement Sidewall Insulation_Electric Heat_0_0_H_basement_wall_total | Residential_Market Rate Single Family_Home Efficiency_Electric_Building Shell_Single-Family_Basement Sidewall Insulation_Electric Heat_0_0 | Residential | Market Rate Single Family | Home Efficiency | Electric | Building Shell | Single-Family | Basement Sidewall Insulation | Electric Heat | 0 | 0 | H_basement_wall_total |  | 7 | TRM e.g. | IL TRM v9 | 5.6.2 | Basement Sidewall Insulation | RS-SHL-BINS-V11-210101 | RS | SHL | BINS | V11-210101
Residential_Market Rate Single Family_Home Efficiency_Electric_Building Shell_Single-Family_Basement Sidewall Insulation_Electric Heat_0_0_H_basement_wall_AG | Residential_Market Rate Single Family_Home Efficiency_Electric_Building Shell_Single-Family_Basement Sidewall Insulation_Electric Heat_0_0 | Residential | Market Rate Single Family | Home Efficiency | Electric | Building Shell | Single-Family | Basement Sidewall Insulation | Electric Heat | 0 | 0 | H_basement_wall_AG |  | 3 | TRM e.g. | IL TRM v9 | 5.6.2 | Basement Sidewall Insulation | RS-SHL-BINS-V11-210101 | RS | SHL | BINS | V11-210101
Residential_Market Rate Single Family_Home Efficiency_Electric_Building Shell_Single-Family_Basement Sidewall Insulation_Electric Heat_0_0_Framing_factor | Residential_Market Rate Single Family_Home Efficiency_Electric_Building Shell_Single-Family_Basement Sidewall Insulation_Electric Heat_0_0 | Residential | Market Rate Single Family | Home Efficiency | Electric | Building Shell | Single-Family | Basement Sidewall Insulation | Electric Heat | 0 | 0 | Framing_factor |  | 0.25 | Studs and cavity insulation | IL TRM v9 | 5.6.2 | Basement Sidewall Insulation | RS-SHL-BINS-V11-210101 | RS | SHL | BINS | V11-210101
Residential_Market Rate Single Family_Home Efficiency_Electric_Building Shell_Single-Family_Basement Sidewall Insulation_Electric Heat_0_0_24 | Residential_Market Rate Single Family_Home Efficiency_Electric_Building Shell_Single-Family_Basement Sidewall Insulation_Electric Heat_0_0 | Residential | Market Rate Single Family | Home Efficiency | Electric | Building Shell | Single-Family | Basement Sidewall Insulation | Electric Heat | 0 | 0 | 24 |  | 24 |  | IL TRM v9 | 5.6.2 | Basement Sidewall Insulation | RS-SHL-BINS-V11-210101 | RS | SHL | BINS | V11-210101
Residential_Market Rate Single Family_Home Efficiency_Electric_Building Shell_Single-Family_Basement Sidewall Insulation_Electric Heat_0_0_HDD | Residential_Market Rate Single Family_Home Efficiency_Electric_Building Shell_Single-Family_Basement Sidewall Insulation_Electric Heat_0_0 | Residential | Market Rate Single Family | Home Efficiency | Electric | Building Shell | Single-Family | Basement Sidewall Insulation | Electric Heat | 0 | 0 | HDD |  | 2550 | CZ 3, Unconditioned | IL TRM v9 | 5.6.2 | Basement Sidewall Insulation | RS-SHL-BINS-V11-210101 | RS | SHL | BINS | V11-210101
Residential_Market Rate Single Family_Home Efficiency_Electric_Building Shell_Single-Family_Basement Sidewall Insulation_Electric Heat_0_0_ηHeat | Residential_Market Rate Single Family_Home Efficiency_Electric_Building Shell_Single-Family_Basement Sidewall Insulation_Electric Heat_0_0 | Residential | Market Rate Single Family | Home Efficiency | Electric | Building Shell | Single-Family | Basement Sidewall Insulation | Electric Heat | 0 | 0 | ηHeat |  | 0.72 | Unknown | IL TRM v9 | 5.6.2 | Basement Sidewall Insulation | RS-SHL-BINS-V11-210101 | RS | SHL | BINS | V11-210101
Residential_Market Rate Single Family_Home Efficiency_Electric_Building Shell_Single-Family_Basement Sidewall Insulation_Electric Heat_0_0_ηHeat_Mid-Life_Adj | Residential_Market Rate Single Family_Home Efficiency_Electric_Building Shell_Single-Family_Basement Sidewall Insulation_Electric Heat_0_0 | Residential | Market Rate Single Family | Home Efficiency | Electric | Building Shell | Single-Family | Basement Sidewall Insulation | Electric Heat | 0 | 0 | ηHeat_Mid-Life_Adj |  | 0.77 | Furnace | IL TRM v9 | 5.6.2 | Basement Sidewall Insulation | RS-SHL-BINS-V11-210101 | RS | SHL | BINS | V11-210101
Residential_Market Rate Single Family_Home Efficiency_Electric_Building Shell_Single-Family_Basement Sidewall Insulation_Electric Heat_0_0_100000 | Residential_Market Rate Single Family_Home Efficiency_Electric_Building Shell_Single-Family_Basement Sidewall Insulation_Electric Heat_0_0 | Residential | Market Rate Single Family | Home Efficiency | Electric | Building Shell | Single-Family | Basement Sidewall Insulation | Electric Heat | 0 | 0 | 100000 |  | 100000 |  | IL TRM v9 | 5.6.2 | Basement Sidewall Insulation | RS-SHL-BINS-V11-210101 | RS | SHL | BINS | V11-210101
Residential_Market Rate Single Family_Home Efficiency_Electric_Building Shell_Single-Family_Basement Sidewall Insulation_Electric Heat_0_0_ADJBasementHeat | Residential_Market Rate Single Family_Home Efficiency_Electric_Building Shell_Single-Family_Basement Sidewall Insulation_Electric Heat_0_0 | Residential | Market Rate Single Family | Home Efficiency | Electric | Building Shell | Single-Family | Basement Sidewall Insulation | Electric Heat | 0 | 0 | ADJBasementHeat |  | 0.6 |  | IL TRM v9 | 5.6.2 | Basement Sidewall Insulation | RS-SHL-BINS-V11-210101 | RS | SHL | BINS | V11-210101
Residential_Market Rate Single Family_Home Efficiency_Electric_Building Shell_Single-Family_Basement Sidewall Insulation_Electric Heat_0_0_%GasHeat | Residential_Market Rate Single Family_Home Efficiency_Electric_Building Shell_Single-Family_Basement Sidewall Insulation_Electric Heat_0_0 | Residential | Market Rate Single Family | Home Efficiency | Electric | Building Shell | Single-Family | Basement Sidewall Insulation | Electric Heat | 0 | 0 | %GasHeat |  | 0 | Electric Heat | IL TRM v9 | 5.6.2 | Basement Sidewall Insulation | RS-SHL-BINS-V11-210101 | RS | SHL | BINS | V11-210101
Residential_Market Rate Single Family_Home Efficiency_Electric_Building Shell_Single-Family_Basement Sidewall Insulation_Electric Heat_0_0_Delta_Therms | Residential_Market Rate Single Family_Home Efficiency_Electric_Building Shell_Single-Family_Basement Sidewall Insulation_Electric Heat_0_0 | Residential | Market Rate Single Family | Home Efficiency | Electric | Building Shell | Single-Family | Basement Sidewall Insulation | Electric Heat | 0 | 0 | Delta_Therms |  | 0 |  | IL TRM v9 | 5.6.2 | Basement Sidewall Insulation | RS-SHL-BINS-V11-210101 | RS | SHL | BINS | V11-210101
Residential_Market Rate Single Family_Home Efficiency_Electric_Building Shell_Single-Family_Basement Sidewall Insulation_Electric Heat_0_0_Delta_Therms_Mid-Life_Adj | Residential_Market Rate Single Family_Home Efficiency_Electric_Building Shell_Single-Family_Basement Sidewall Insulation_Electric Heat_0_0 | Residential | Market Rate Single Family | Home Efficiency | Electric | Building Shell | Single-Family | Basement Sidewall Insulation | Electric Heat | 0 | 0 | Delta_Therms_Mid-Life_Adj |  | 0 |  | IL TRM v9 | 5.6.2 | Basement Sidewall Insulation | RS-SHL-BINS-V11-210101 | RS | SHL | BINS | V11-210101
Residential_Market Rate Single Family_Home Efficiency_Electric_Building Shell_Single-Family_Basement Sidewall Insulation_Electric Heat_0_0_Remaining Year kWh | Residential_Market Rate Single Family_Home Efficiency_Electric_Building Shell_Single-Family_Basement Sidewall Insulation_Electric Heat_0_0 | Residential | Market Rate Single Family | Home Efficiency | Electric | Building Shell | Single-Family | Basement Sidewall Insulation | Electric Heat | 0 | 0 | Remaining Year kWh |  | 2.9893 |  | IL TRM v9 | 5.6.2 | Basement Sidewall Insulation | RS-SHL-BINS-V11-210101 | RS | SHL | BINS | V11-210101
Residential_Market Rate Single Family_Home Efficiency_Electric_Building Shell_Single-Family_Basement Sidewall Insulation_Electric Heat_0_0_kWh Saved per Unit | Residential_Market Rate Single Family_Home Efficiency_Electric_Building Shell_Single-Family_Basement Sidewall Insulation_Electric Heat_0_0 | Residential | Market Rate Single Family | Home Efficiency | Electric | Building Shell | Single-Family | Basement Sidewall Insulation | Electric Heat | 0 | 0 | kWh Saved per Unit |  | 2.8308 |  | IL TRM v9 | 5.6.2 | Basement Sidewall Insulation | RS-SHL-BINS-V11-210101 | RS | SHL | BINS | V11-210101
Residential_Market Rate Single Family_Home Efficiency_Electric_Building Shell_Single-Family_Basement Sidewall Insulation_Electric Heat_0_0_Remaining Year kW | Residential_Market Rate Single Family_Home Efficiency_Electric_Building Shell_Single-Family_Basement Sidewall Insulation_Electric Heat_0_0 | Residential | Market Rate Single Family | Home Efficiency | Electric | Building Shell | Single-Family | Basement Sidewall Insulation | Electric Heat | 0 | 0 | Remaining Year kW |  | 0.00076805 |  | IL TRM v9 | 5.6.2 | Basement Sidewall Insulation | RS-SHL-BINS-V11-210101 | RS | SHL | BINS | V11-210101
Residential_Market Rate Single Family_Home Efficiency_Electric_Building Shell_Single-Family_Basement Sidewall Insulation_Electric Heat_0_0_Coincident Peak kW Saved per Unit | Residential_Market Rate Single Family_Home Efficiency_Electric_Building Shell_Single-Family_Basement Sidewall Insulation_Electric Heat_0_0 | Residential | Market Rate Single Family | Home Efficiency | Electric | Building Shell | Single-Family | Basement Sidewall Insulation | Electric Heat | 0 | 0 | Coincident Peak kW Saved per Unit |  | 0.00062035 |  | IL TRM v9 | 5.6.2 | Basement Sidewall Insulation | RS-SHL-BINS-V11-210101 | RS | SHL | BINS | V11-210101
Residential_Market Rate Single Family_Home Efficiency_Electric_Building Shell_Single-Family_Basement Sidewall Insulation_Electric Heat_0_0_Remaining Year Therms | Residential_Market Rate Single Family_Home Efficiency_Electric_Building Shell_Single-Family_Basement Sidewall Insulation_Electric Heat_0_0 | Residential | Market Rate Single Family | Home Efficiency | Electric | Building Shell | Single-Family | Basement Sidewall Insulation | Electric Heat | 0 | 0 | Remaining Year Therms |  | 0 |  | IL TRM v9 | 5.6.2 | Basement Sidewall Insulation | RS-SHL-BINS-V11-210101 | RS | SHL | BINS | V11-210101
Residential_Market Rate Single Family_Home Efficiency_Electric_Building Shell_Single-Family_Basement Sidewall Insulation_Electric Heat_0_0_Therms Saved per Unit | Residential_Market Rate Single Family_Home Efficiency_Electric_Building Shell_Single-Family_Basement Sidewall Insulation_Electric Heat_0_0 | Residential | Market Rate Single Family | Home Efficiency | Electric | Building Shell | Single-Family | Basement Sidewall Insulation | Electric Heat | 0 | 0 | Therms Saved per Unit |  | 0 |  | IL TRM v9 | 5.6.2 | Basement Sidewall Insulation | RS-SHL-BINS-V11-210101 | RS | SHL | BINS | V11-210101
Residential_Market Rate Single Family_Home Efficiency_Electric_Building Shell_Single-Family_Basement Sidewall Insulation_Electric Heat_0_0_Remaining Life | Residential_Market Rate Single Family_Home Efficiency_Electric_Building Shell_Single-Family_Basement Sidewall Insulation_Electric Heat_0_0 | Residential | Market Rate Single Family | Home Efficiency | Electric | Building Shell | Single-Family | Basement Sidewall Insulation | Electric Heat | 0 | 0 | Remaining Life |  | 10 |  | IL TRM v9 | 5.6.2 | Basement Sidewall Insulation | RS-SHL-BINS-V11-210101 | RS | SHL | BINS | V11-210101
Residential_Market Rate Single Family_Home Efficiency_Electric_Building Shell_Single-Family_Basement Sidewall Insulation_Electric Heat_0_0_Lifetime (years) | Residential_Market Rate Single Family_Home Efficiency_Electric_Building Shell_Single-Family_Basement Sidewall Insulation_Electric Heat_0_0 | Residential | Market Rate Single Family | Home Efficiency | Electric | Building Shell | Single-Family | Basement Sidewall Insulation | Electric Heat | 0 | 0 | Lifetime (years) |  | 20 |  | IL TRM v9 | 5.6.2 | Basement Sidewall Insulation | RS-SHL-BINS-V11-210101 | RS | SHL | BINS | V11-210101
Residential_Market Rate Single Family_Home Efficiency_Electric_Building Shell_Single-Family_Basement Sidewall Insulation_Electric Heat_0_0_Incremental Cost | Residential_Market Rate Single Family_Home Efficiency_Electric_Building Shell_Single-Family_Basement Sidewall Insulation_Electric Heat_0_0 | Residential | Market Rate Single Family | Home Efficiency | Electric | Building Shell | Single-Family | Basement Sidewall Insulation | Electric Heat | 0 | 0 | Incremental Cost |  | 2 | Direct Install, set equal to incentive cost | IL TRM v9 | 5.6.2 | Basement Sidewall Insulation | RS-SHL-BINS-V11-210101 | RS | SHL | BINS | V11-210101
Residential_Market Rate Single Family_Home Efficiency_Electric_Building Shell_Single-Family_Basement Sidewall Insulation_Electric Heat_0_0_ | Residential_Market Rate Single Family_Home Efficiency_Electric_Building Shell_Single-Family_Basement Sidewall Insulation_Electric Heat_0_0 | Residential | Market Rate Single Family | Home Efficiency | Electric | Building Shell | Single-Family | Basement Sidewall Insulation | Electric Heat | 0 | 0 |  |  |  |  | IL TRM v9 | 5.6.2 | Basement Sidewall Insulation | RS-SHL-BINS-V11-210101 | RS | SHL | BINS | V11-210101
Residential_Market Rate Single Family_Home Efficiency_Electric_Building Shell_Single-Family_Basement Sidewall Insulation_Natural Gas Heat_0_0_R_old_AG | Residential_Market Rate Single Family_Home Efficiency_Electric_Building Shell_Single-Family_Basement Sidewall Insulation_Natural Gas Heat_0_0 | Residential | Market Rate Single Family | Home Efficiency | Electric | Building Shell | Single-Family | Basement Sidewall Insulation | Natural Gas Heat | 0 | 0 | R_old_AG |  | 1 | Unknown | IL TRM v11 | 5.6.2 | Basement Sidewall Insulation | RS-SHL-BINS-V11-210101 | RS | SHL | BINS | V11-210101
Residential_Market Rate Single Family_Home Efficiency_Electric_Building Shell_Single-Family_Basement Sidewall Insulation_Natural Gas Heat_0_0_R_added | Residential_Market Rate Single Family_Home Efficiency_Electric_Building Shell_Single-Family_Basement Sidewall Insulation_Natural Gas Heat_0_0 | Residential | Market Rate Single Family | Home Efficiency | Electric | Building Shell | Single-Family | Basement Sidewall Insulation | Natural Gas Heat | 0 | 0 | R_added |  | 13 | TRM e.g. | IL TRM v11 | 5.6.2 | Basement Sidewall Insulation | RS-SHL-BINS-V11-210101 | RS | SHL | BINS | V11-210101
Residential_Market Rate Single Family_Home Efficiency_Electric_Building Shell_Single-Family_Basement Sidewall Insulation_Natural Gas Heat_0_0_R_old_AG | Residential_Market Rate Single Family_Home Efficiency_Electric_Building Shell_Single-Family_Basement Sidewall Insulation_Natural Gas Heat_0_0 | Residential | Market Rate Single Family | Home Efficiency | Electric | Building Shell | Single-Family | Basement Sidewall Insulation | Natural Gas Heat | 0 | 0 | R_old_AG |  | 1 | Unknown | IL TRM v11 | 5.6.2 | Basement Sidewall Insulation | RS-SHL-BINS-V11-210101 | RS | SHL | BINS | V11-210101
Residential_Market Rate Single Family_Home Efficiency_Electric_Building Shell_Single-Family_Basement Sidewall Insulation_Natural Gas Heat_0_0_L_basement_wall_total | Residential_Market Rate Single Family_Home Efficiency_Electric_Building Shell_Single-Family_Basement Sidewall Insulation_Natural Gas Heat_0_0 | Residential | Market Rate Single Family | Home Efficiency | Electric | Building Shell | Single-Family | Basement Sidewall Insulation | Natural Gas Heat | 0 | 0 | L_basement_wall_total |  | 1 | per linear foot | IL TRM v11 | 5.6.2 | Basement Sidewall Insulation | RS-SHL-BINS-V11-210101 | RS | SHL | BINS | V11-210101
Residential_Market Rate Single Family_Home Efficiency_Electric_Building Shell_Single-Family_Basement Sidewall Insulation_Natural Gas Heat_0_0_H_basement_wall_AG | Residential_Market Rate Single Family_Home Efficiency_Electric_Building Shell_Single-Family_Basement Sidewall Insulation_Natural Gas Heat_0_0 | Residential | Market Rate Single Family | Home Efficiency | Electric | Building Shell | Single-Family | Basement Sidewall Insulation | Natural Gas Heat | 0 | 0 | H_basement_wall_AG |  | 3 | TRM e.g. | IL TRM v11 | 5.6.2 | Basement Sidewall Insulation | RS-SHL-BINS-V11-210101 | RS | SHL | BINS | V11-210101
Residential_Market Rate Single Family_Home Efficiency_Electric_Building Shell_Single-Family_Basement Sidewall Insulation_Natural Gas Heat_0_0_Framing_factor | Residential_Market Rate Single Family_Home Efficiency_Electric_Building Shell_Single-Family_Basement Sidewall Insulation_Natural Gas Heat_0_0 | Residential | Market Rate Single Family | Home Efficiency | Electric | Building Shell | Single-Family | Basement Sidewall Insulation | Natural Gas Heat | 0 | 0 | Framing_factor |  | 0.25 | Studs and cavity insulation | IL TRM v11 | 5.6.2 | Basement Sidewall Insulation | RS-SHL-BINS-V11-210101 | RS | SHL | BINS | V11-210101
Residential_Market Rate Single Family_Home Efficiency_Electric_Building Shell_Single-Family_Basement Sidewall Insulation_Natural Gas Heat_0_0_24 | Residential_Market Rate Single Family_Home Efficiency_Electric_Building Shell_Single-Family_Basement Sidewall Insulation_Natural Gas Heat_0_0 | Residential | Market Rate Single Family | Home Efficiency | Electric | Building Shell | Single-Family | Basement Sidewall Insulation | Natural Gas Heat | 0 | 0 | 24 |  | 24 |  | IL TRM v11 | 5.6.2 | Basement Sidewall Insulation | RS-SHL-BINS-V11-210101 | RS | SHL | BINS | V11-210101
Residential_Market Rate Single Family_Home Efficiency_Electric_Building Shell_Single-Family_Basement Sidewall Insulation_Natural Gas Heat_0_0_CDD | Residential_Market Rate Single Family_Home Efficiency_Electric_Building Shell_Single-Family_Basement Sidewall Insulation_Natural Gas Heat_0_0 | Residential | Market Rate Single Family | Home Efficiency | Electric | Building Shell | Single-Family | Basement Sidewall Insulation | Natural Gas Heat | 0 | 0 | CDD |  | 436 | CZ 3 | IL TRM v11 | 5.6.2 | Basement Sidewall Insulation | RS-SHL-BINS-V11-210101 | RS | SHL | BINS | V11-210101
Residential_Market Rate Single Family_Home Efficiency_Electric_Building Shell_Single-Family_Basement Sidewall Insulation_Natural Gas Heat_0_0_DUA | Residential_Market Rate Single Family_Home Efficiency_Electric_Building Shell_Single-Family_Basement Sidewall Insulation_Natural Gas Heat_0_0 | Residential | Market Rate Single Family | Home Efficiency | Electric | Building Shell | Single-Family | Basement Sidewall Insulation | Natural Gas Heat | 0 | 0 | DUA |  | 0.75 |  | IL TRM v11 | 5.6.2 | Basement Sidewall Insulation | RS-SHL-BINS-V11-210101 | RS | SHL | BINS | V11-210101
Residential_Market Rate Single Family_Home Efficiency_Electric_Building Shell_Single-Family_Basement Sidewall Insulation_Natural Gas Heat_0_0_1000 | Residential_Market Rate Single Family_Home Efficiency_Electric_Building Shell_Single-Family_Basement Sidewall Insulation_Natural Gas Heat_0_0 | Residential | Market Rate Single Family | Home Efficiency | Electric | Building Shell | Single-Family | Basement Sidewall Insulation | Natural Gas Heat | 0 | 0 | 1000 |  | 1000 |  | IL TRM v11 | 5.6.2 | Basement Sidewall Insulation | RS-SHL-BINS-V11-210101 | RS | SHL | BINS | V11-210101
Residential_Market Rate Single Family_Home Efficiency_Electric_Building Shell_Single-Family_Basement Sidewall Insulation_Natural Gas Heat_0_0_ηCool | Residential_Market Rate Single Family_Home Efficiency_Electric_Building Shell_Single-Family_Basement Sidewall Insulation_Natural Gas Heat_0_0 | Residential | Market Rate Single Family | Home Efficiency | Electric | Building Shell | Single-Family | Basement Sidewall Insulation | Natural Gas Heat | 0 | 0 | ηCool |  | 10.5 | Unknown | IL TRM v11 | 5.6.2 | Basement Sidewall Insulation | RS-SHL-BINS-V11-210101 | RS | SHL | BINS | V11-210101
Residential_Market Rate Single Family_Home Efficiency_Electric_Building Shell_Single-Family_Basement Sidewall Insulation_Natural Gas Heat_0_0_ηCool_Mid-Life_Adj | Residential_Market Rate Single Family_Home Efficiency_Electric_Building Shell_Single-Family_Basement Sidewall Insulation_Natural Gas Heat_0_0 | Residential | Market Rate Single Family | Home Efficiency | Electric | Building Shell | Single-Family | Basement Sidewall Insulation | Natural Gas Heat | 0 | 0 | ηCool_Mid-Life_Adj |  | 13 | Central AC | IL TRM v11 | 5.6.2 | Basement Sidewall Insulation | RS-SHL-BINS-V11-210101 | RS | SHL | BINS | V11-210101
Residential_Market Rate Single Family_Home Efficiency_Electric_Building Shell_Single-Family_Basement Sidewall Insulation_Natural Gas Heat_0_0_ADJBasementCool | Residential_Market Rate Single Family_Home Efficiency_Electric_Building Shell_Single-Family_Basement Sidewall Insulation_Natural Gas Heat_0_0 | Residential | Market Rate Single Family | Home Efficiency | Electric | Building Shell | Single-Family | Basement Sidewall Insulation | Natural Gas Heat | 0 | 0 | ADJBasementCool |  | 0.8 |  | IL TRM v11 | 5.6.2 | Basement Sidewall Insulation | RS-SHL-BINS-V11-210101 | RS | SHL | BINS | V11-210101
Residential_Market Rate Single Family_Home Efficiency_Electric_Building Shell_Single-Family_Basement Sidewall Insulation_Natural Gas Heat_0_0_%Cool | Residential_Market Rate Single Family_Home Efficiency_Electric_Building Shell_Single-Family_Basement Sidewall Insulation_Natural Gas Heat_0_0 | Residential | Market Rate Single Family | Home Efficiency | Electric | Building Shell | Single-Family | Basement Sidewall Insulation | Natural Gas Heat | 0 | 0 | %Cool |  | 0.66 | Unknown | IL TRM v11 | 5.6.2 | Basement Sidewall Insulation | RS-SHL-BINS-V11-210101 | RS | SHL | BINS | V11-210101
Residential_Market Rate Single Family_Home Efficiency_Electric_Building Shell_Single-Family_Basement Sidewall Insulation_Natural Gas Heat_0_0_Delta_kWh_cooling | Residential_Market Rate Single Family_Home Efficiency_Electric_Building Shell_Single-Family_Basement Sidewall Insulation_Natural Gas Heat_0_0 | Residential | Market Rate Single Family | Home Efficiency | Electric | Building Shell | Single-Family | Basement Sidewall Insulation | Natural Gas Heat | 0 | 0 | Delta_kWh_cooling |  | 0.82452 |  | IL TRM v11 | 5.6.2 | Basement Sidewall Insulation | RS-SHL-BINS-V11-210101 | RS | SHL | BINS | V11-210101
Residential_Market Rate Single Family_Home Efficiency_Electric_Building Shell_Single-Family_Basement Sidewall Insulation_Natural Gas Heat_0_0_Delta_kWh_cooling_Mid-Life_Adj | Residential_Market Rate Single Family_Home Efficiency_Electric_Building Shell_Single-Family_Basement Sidewall Insulation_Natural Gas Heat_0_0 | Residential | Market Rate Single Family | Home Efficiency | Electric | Building Shell | Single-Family | Basement Sidewall Insulation | Natural Gas Heat | 0 | 0 | Delta_kWh_cooling_Mid-Life_Adj |  | 0.66596 |  | IL TRM v11 | 5.6.2 | Basement Sidewall Insulation | RS-SHL-BINS-V11-210101 | RS | SHL | BINS | V11-210101
Residential_Market Rate Single Family_Home Efficiency_Electric_Building Shell_Single-Family_Basement Sidewall Insulation_Natural Gas Heat_0_0_R_old_AG | Residential_Market Rate Single Family_Home Efficiency_Electric_Building Shell_Single-Family_Basement Sidewall Insulation_Natural Gas Heat_0_0 | Residential | Market Rate Single Family | Home Efficiency | Electric | Building Shell | Single-Family | Basement Sidewall Insulation | Natural Gas Heat | 0 | 0 | R_old_AG |  | 1 | Unknown | IL TRM v11 | 5.6.2 | Basement Sidewall Insulation | RS-SHL-BINS-V11-210101 | RS | SHL | BINS | V11-210101
Residential_Market Rate Single Family_Home Efficiency_Electric_Building Shell_Single-Family_Basement Sidewall Insulation_Natural Gas Heat_0_0_R_added | Residential_Market Rate Single Family_Home Efficiency_Electric_Building Shell_Single-Family_Basement Sidewall Insulation_Natural Gas Heat_0_0 | Residential | Market Rate Single Family | Home Efficiency | Electric | Building Shell | Single-Family | Basement Sidewall Insulation | Natural Gas Heat | 0 | 0 | R_added |  | 13 | TRM e.g. | IL TRM v11 | 5.6.2 | Basement Sidewall Insulation | RS-SHL-BINS-V11-210101 | RS | SHL | BINS | V11-210101
Residential_Market Rate Single Family_Home Efficiency_Electric_Building Shell_Single-Family_Basement Sidewall Insulation_Natural Gas Heat_0_0_R_old_AG | Residential_Market Rate Single Family_Home Efficiency_Electric_Building Shell_Single-Family_Basement Sidewall Insulation_Natural Gas Heat_0_0 | Residential | Market Rate Single Family | Home Efficiency | Electric | Building Shell | Single-Family | Basement Sidewall Insulation | Natural Gas Heat | 0 | 0 | R_old_AG |  | 1 | Unknown | IL TRM v11 | 5.6.2 | Basement Sidewall Insulation | RS-SHL-BINS-V11-210101 | RS | SHL | BINS | V11-210101
Residential_Market Rate Single Family_Home Efficiency_Electric_Building Shell_Single-Family_Basement Sidewall Insulation_Natural Gas Heat_0_0_L_basement_wall_total | Residential_Market Rate Single Family_Home Efficiency_Electric_Building Shell_Single-Family_Basement Sidewall Insulation_Natural Gas Heat_0_0 | Residential | Market Rate Single Family | Home Efficiency | Electric | Building Shell | Single-Family | Basement Sidewall Insulation | Natural Gas Heat | 0 | 0 | L_basement_wall_total |  | 1 | per linear foot | IL TRM v11 | 5.6.2 | Basement Sidewall Insulation | RS-SHL-BINS-V11-210101 | RS | SHL | BINS | V11-210101
Residential_Market Rate Single Family_Home Efficiency_Electric_Building Shell_Single-Family_Basement Sidewall Insulation_Natural Gas Heat_0_0_H_basement_wall_AG | Residential_Market Rate Single Family_Home Efficiency_Electric_Building Shell_Single-Family_Basement Sidewall Insulation_Natural Gas Heat_0_0 | Residential | Market Rate Single Family | Home Efficiency | Electric | Building Shell | Single-Family | Basement Sidewall Insulation | Natural Gas Heat | 0 | 0 | H_basement_wall_AG |  | 7 | TRM e.g. | IL TRM v11 | 5.6.2 | Basement Sidewall Insulation | RS-SHL-BINS-V11-210101 | RS | SHL | BINS | V11-210101
Residential_Market Rate Single Family_Home Efficiency_Electric_Building Shell_Single-Family_Basement Sidewall Insulation_Natural Gas Heat_0_0_Framing_factor | Residential_Market Rate Single Family_Home Efficiency_Electric_Building Shell_Single-Family_Basement Sidewall Insulation_Natural Gas Heat_0_0 | Residential | Market Rate Single Family | Home Efficiency | Electric | Building Shell | Single-Family | Basement Sidewall Insulation | Natural Gas Heat | 0 | 0 | Framing_factor |  | 0.25 | Studs and cavity insulation | IL TRM v11 | 5.6.2 | Basement Sidewall Insulation | RS-SHL-BINS-V11-210101 | RS | SHL | BINS | V11-210101
Residential_Market Rate Single Family_Home Efficiency_Electric_Building Shell_Single-Family_Basement Sidewall Insulation_Natural Gas Heat_0_0_R_old_BG | Residential_Market Rate Single Family_Home Efficiency_Electric_Building Shell_Single-Family_Basement Sidewall Insulation_Natural Gas Heat_0_0 | Residential | Market Rate Single Family | Home Efficiency | Electric | Building Shell | Single-Family | Basement Sidewall Insulation | Natural Gas Heat | 0 | 0 | R_old_BG |  | 7.42 | 4 ft below grade | IL TRM v11 | 5.6.2 | Basement Sidewall Insulation | RS-SHL-BINS-V11-210101 | RS | SHL | BINS | V11-210101
Residential_Market Rate Single Family_Home Efficiency_Electric_Building Shell_Single-Family_Basement Sidewall Insulation_Natural Gas Heat_0_0_R_added | Residential_Market Rate Single Family_Home Efficiency_Electric_Building Shell_Single-Family_Basement Sidewall Insulation_Natural Gas Heat_0_0 | Residential | Market Rate Single Family | Home Efficiency | Electric | Building Shell | Single-Family | Basement Sidewall Insulation | Natural Gas Heat | 0 | 0 | R_added |  | 13 | TRM e.g. | IL TRM v11 | 5.6.2 | Basement Sidewall Insulation | RS-SHL-BINS-V11-210101 | RS | SHL | BINS | V11-210101
Residential_Market Rate Single Family_Home Efficiency_Electric_Building Shell_Single-Family_Basement Sidewall Insulation_Natural Gas Heat_0_0_R_old_BG | Residential_Market Rate Single Family_Home Efficiency_Electric_Building Shell_Single-Family_Basement Sidewall Insulation_Natural Gas Heat_0_0 | Residential | Market Rate Single Family | Home Efficiency | Electric | Building Shell | Single-Family | Basement Sidewall Insulation | Natural Gas Heat | 0 | 0 | R_old_BG |  | 7.42 | 4 ft below grade | IL TRM v11 | 5.6.2 | Basement Sidewall Insulation | RS-SHL-BINS-V11-210101 | RS | SHL | BINS | V11-210101
Residential_Market Rate Single Family_Home Efficiency_Electric_Building Shell_Single-Family_Basement Sidewall Insulation_Natural Gas Heat_0_0_L_basement_wall_total | Residential_Market Rate Single Family_Home Efficiency_Electric_Building Shell_Single-Family_Basement Sidewall Insulation_Natural Gas Heat_0_0 | Residential | Market Rate Single Family | Home Efficiency | Electric | Building Shell | Single-Family | Basement Sidewall Insulation | Natural Gas Heat | 0 | 0 | L_basement_wall_total |  | 1 | per linear foot | IL TRM v11 | 5.6.2 | Basement Sidewall Insulation | RS-SHL-BINS-V11-210101 | RS | SHL | BINS | V11-210101
Residential_Market Rate Single Family_Home Efficiency_Electric_Building Shell_Single-Family_Basement Sidewall Insulation_Natural Gas Heat_0_0_H_basement_wall_total | Residential_Market Rate Single Family_Home Efficiency_Electric_Building Shell_Single-Family_Basement Sidewall Insulation_Natural Gas Heat_0_0 | Residential | Market Rate Single Family | Home Efficiency | Electric | Building Shell | Single-Family | Basement Sidewall Insulation | Natural Gas Heat | 0 | 0 | H_basement_wall_total |  | 7 | TRM e.g. | IL TRM v11 | 5.6.2 | Basement Sidewall Insulation | RS-SHL-BINS-V11-210101 | RS | SHL | BINS | V11-210101
Residential_Market Rate Single Family_Home Efficiency_Electric_Building Shell_Single-Family_Basement Sidewall Insulation_Natural Gas Heat_0_0_H_basement_wall_AG | Residential_Market Rate Single Family_Home Efficiency_Electric_Building Shell_Single-Family_Basement Sidewall Insulation_Natural Gas Heat_0_0 | Residential | Market Rate Single Family | Home Efficiency | Electric | Building Shell | Single-Family | Basement Sidewall Insulation | Natural Gas Heat | 0 | 0 | H_basement_wall_AG |  | 3 | TRM e.g. | IL TRM v11 | 5.6.2 | Basement Sidewall Insulation | RS-SHL-BINS-V11-210101 | RS | SHL | BINS | V11-210101
Residential_Market Rate Single Family_Home Efficiency_Electric_Building Shell_Single-Family_Basement Sidewall Insulation_Natural Gas Heat_0_0_Framing_factor | Residential_Market Rate Single Family_Home Efficiency_Electric_Building Shell_Single-Family_Basement Sidewall Insulation_Natural Gas Heat_0_0 | Residential | Market Rate Single Family | Home Efficiency | Electric | Building Shell | Single-Family | Basement Sidewall Insulation | Natural Gas Heat | 0 | 0 | Framing_factor |  | 0.25 | Studs and cavity insulation | IL TRM v11 | 5.6.2 | Basement Sidewall Insulation | RS-SHL-BINS-V11-210101 | RS | SHL | BINS | V11-210101
Residential_Market Rate Single Family_Home Efficiency_Electric_Building Shell_Single-Family_Basement Sidewall Insulation_Natural Gas Heat_0_0_24 | Residential_Market Rate Single Family_Home Efficiency_Electric_Building Shell_Single-Family_Basement Sidewall Insulation_Natural Gas Heat_0_0 | Residential | Market Rate Single Family | Home Efficiency | Electric | Building Shell | Single-Family | Basement Sidewall Insulation | Natural Gas Heat | 0 | 0 | 24 |  | 24 |  | IL TRM v11 | 5.6.2 | Basement Sidewall Insulation | RS-SHL-BINS-V11-210101 | RS | SHL | BINS | V11-210101
Residential_Market Rate Single Family_Home Efficiency_Electric_Building Shell_Single-Family_Basement Sidewall Insulation_Natural Gas Heat_0_0_HDD | Residential_Market Rate Single Family_Home Efficiency_Electric_Building Shell_Single-Family_Basement Sidewall Insulation_Natural Gas Heat_0_0 | Residential | Market Rate Single Family | Home Efficiency | Electric | Building Shell | Single-Family | Basement Sidewall Insulation | Natural Gas Heat | 0 | 0 | HDD |  | 2550 | CZ 3, Unconditioned | IL TRM v11 | 5.6.2 | Basement Sidewall Insulation | RS-SHL-BINS-V11-210101 | RS | SHL | BINS | V11-210101
Residential_Market Rate Single Family_Home Efficiency_Electric_Building Shell_Single-Family_Basement Sidewall Insulation_Natural Gas Heat_0_0_3412 | Residential_Market Rate Single Family_Home Efficiency_Electric_Building Shell_Single-Family_Basement Sidewall Insulation_Natural Gas Heat_0_0 | Residential | Market Rate Single Family | Home Efficiency | Electric | Building Shell | Single-Family | Basement Sidewall Insulation | Natural Gas Heat | 0 | 0 | 3412 |  | 3412 |  | IL TRM v11 | 5.6.2 | Basement Sidewall Insulation | RS-SHL-BINS-V11-210101 | RS | SHL | BINS | V11-210101
Residential_Market Rate Single Family_Home Efficiency_Electric_Building Shell_Single-Family_Basement Sidewall Insulation_Natural Gas Heat_0_0_ηHeat | Residential_Market Rate Single Family_Home Efficiency_Electric_Building Shell_Single-Family_Basement Sidewall Insulation_Natural Gas Heat_0_0 | Residential | Market Rate Single Family | Home Efficiency | Electric | Building Shell | Single-Family | Basement Sidewall Insulation | Natural Gas Heat | 0 | 0 | ηHeat |  | 1.28 | Unknown | IL TRM v11 | 5.6.2 | Basement Sidewall Insulation | RS-SHL-BINS-V11-210101 | RS | SHL | BINS | V11-210101
Residential_Market Rate Single Family_Home Efficiency_Electric_Building Shell_Single-Family_Basement Sidewall Insulation_Natural Gas Heat_0_0_ηHeat_Mid-Life_Adj | Residential_Market Rate Single Family_Home Efficiency_Electric_Building Shell_Single-Family_Basement Sidewall Insulation_Natural Gas Heat_0_0 | Residential | Market Rate Single Family | Home Efficiency | Electric | Building Shell | Single-Family | Basement Sidewall Insulation | Natural Gas Heat | 0 | 0 | ηHeat_Mid-Life_Adj |  | 1.28 | Unknown | IL TRM v11 | 5.6.2 | Basement Sidewall Insulation | RS-SHL-BINS-V11-210101 | RS | SHL | BINS | V11-210101
Residential_Market Rate Single Family_Home Efficiency_Electric_Building Shell_Single-Family_Basement Sidewall Insulation_Natural Gas Heat_0_0_ADJBasementHeat | Residential_Market Rate Single Family_Home Efficiency_Electric_Building Shell_Single-Family_Basement Sidewall Insulation_Natural Gas Heat_0_0 | Residential | Market Rate Single Family | Home Efficiency | Electric | Building Shell | Single-Family | Basement Sidewall Insulation | Natural Gas Heat | 0 | 0 | ADJBasementHeat |  | 0.6 |  | IL TRM v11 | 5.6.2 | Basement Sidewall Insulation | RS-SHL-BINS-V11-210101 | RS | SHL | BINS | V11-210101
Residential_Market Rate Single Family_Home Efficiency_Electric_Building Shell_Single-Family_Basement Sidewall Insulation_Natural Gas Heat_0_0_%ElectricHeat | Residential_Market Rate Single Family_Home Efficiency_Electric_Building Shell_Single-Family_Basement Sidewall Insulation_Natural Gas Heat_0_0 | Residential | Market Rate Single Family | Home Efficiency | Electric | Building Shell | Single-Family | Basement Sidewall Insulation | Natural Gas Heat | 0 | 0 | %ElectricHeat |  | 0 | Natural Gas Heat | IL TRM v11 | 5.6.2 | Basement Sidewall Insulation | RS-SHL-BINS-V11-210101 | RS | SHL | BINS | V11-210101
Residential_Market Rate Single Family_Home Efficiency_Electric_Building Shell_Single-Family_Basement Sidewall Insulation_Natural Gas Heat_0_0_Delta_kWh_heatingElectric | Residential_Market Rate Single Family_Home Efficiency_Electric_Building Shell_Single-Family_Basement Sidewall Insulation_Natural Gas Heat_0_0 | Residential | Market Rate Single Family | Home Efficiency | Electric | Building Shell | Single-Family | Basement Sidewall Insulation | Natural Gas Heat | 0 | 0 | Delta_kWh_heatingElectric |  | 0 |  | IL TRM v11 | 5.6.2 | Basement Sidewall Insulation | RS-SHL-BINS-V11-210101 | RS | SHL | BINS | V11-210101
Residential_Market Rate Single Family_Home Efficiency_Electric_Building Shell_Single-Family_Basement Sidewall Insulation_Natural Gas Heat_0_0_Delta_kWh_heatingElectric_Mid-Life_Adj | Residential_Market Rate Single Family_Home Efficiency_Electric_Building Shell_Single-Family_Basement Sidewall Insulation_Natural Gas Heat_0_0 | Residential | Market Rate Single Family | Home Efficiency | Electric | Building Shell | Single-Family | Basement Sidewall Insulation | Natural Gas Heat | 0 | 0 | Delta_kWh_heatingElectric_Mid-Life_Adj |  | 0 |  | IL TRM v11 | 5.6.2 | Basement Sidewall Insulation | RS-SHL-BINS-V11-210101 | RS | SHL | BINS | V11-210101
Residential_Market Rate Single Family_Home Efficiency_Electric_Building Shell_Single-Family_Basement Sidewall Insulation_Natural Gas Heat_0_0_Delta_Therms | Residential_Market Rate Single Family_Home Efficiency_Electric_Building Shell_Single-Family_Basement Sidewall Insulation_Natural Gas Heat_0_0 | Residential | Market Rate Single Family | Home Efficiency | Electric | Building Shell | Single-Family | Basement Sidewall Insulation | Natural Gas Heat | 0 | 0 | Delta_Therms |  | 1.1968 |  | IL TRM v11 | 5.6.2 | Basement Sidewall Insulation | RS-SHL-BINS-V11-210101 | RS | SHL | BINS | V11-210101
Residential_Market Rate Single Family_Home Efficiency_Electric_Building Shell_Single-Family_Basement Sidewall Insulation_Natural Gas Heat_0_0_Delta_Therms_Mid-Life_Adj | Residential_Market Rate Single Family_Home Efficiency_Electric_Building Shell_Single-Family_Basement Sidewall Insulation_Natural Gas Heat_0_0 | Residential | Market Rate Single Family | Home Efficiency | Electric | Building Shell | Single-Family | Basement Sidewall Insulation | Natural Gas Heat | 0 | 0 | Delta_Therms_Mid-Life_Adj |  | 1.1191 |  | IL TRM v11 | 5.6.2 | Basement Sidewall Insulation | RS-SHL-BINS-V11-210101 | RS | SHL | BINS | V11-210101
Residential_Market Rate Single Family_Home Efficiency_Electric_Building Shell_Single-Family_Basement Sidewall Insulation_Natural Gas Heat_0_0_Fe | Residential_Market Rate Single Family_Home Efficiency_Electric_Building Shell_Single-Family_Basement Sidewall Insulation_Natural Gas Heat_0_0 | Residential | Market Rate Single Family | Home Efficiency | Electric | Building Shell | Single-Family | Basement Sidewall Insulation | Natural Gas Heat | 0 | 0 | Fe |  | 0.0314 |  | IL TRM v11 | 5.6.2 | Basement Sidewall Insulation | RS-SHL-BINS-V11-210101 | RS | SHL | BINS | V11-210101
Residential_Market Rate Single Family_Home Efficiency_Electric_Building Shell_Single-Family_Basement Sidewall Insulation_Natural Gas Heat_0_0_29.3 | Residential_Market Rate Single Family_Home Efficiency_Electric_Building Shell_Single-Family_Basement Sidewall Insulation_Natural Gas Heat_0_0 | Residential | Market Rate Single Family | Home Efficiency | Electric | Building Shell | Single-Family | Basement Sidewall Insulation | Natural Gas Heat | 0 | 0 | 29.3 |  | 29.3 |  | IL TRM v11 | 5.6.2 | Basement Sidewall Insulation | RS-SHL-BINS-V11-210101 | RS | SHL | BINS | V11-210101
Residential_Market Rate Single Family_Home Efficiency_Electric_Building Shell_Single-Family_Basement Sidewall Insulation_Natural Gas Heat_0_0_Delta_kWh_heatingGas | Residential_Market Rate Single Family_Home Efficiency_Electric_Building Shell_Single-Family_Basement Sidewall Insulation_Natural Gas Heat_0_0 | Residential | Market Rate Single Family | Home Efficiency | Electric | Building Shell | Single-Family | Basement Sidewall Insulation | Natural Gas Heat | 0 | 0 | Delta_kWh_heatingGas |  | 1.1011 |  | IL TRM v11 | 5.6.2 | Basement Sidewall Insulation | RS-SHL-BINS-V11-210101 | RS | SHL | BINS | V11-210101
Residential_Market Rate Single Family_Home Efficiency_Electric_Building Shell_Single-Family_Basement Sidewall Insulation_Natural Gas Heat_0_0_Delta_kWh_heatingGas_Mid-Life_Adj | Residential_Market Rate Single Family_Home Efficiency_Electric_Building Shell_Single-Family_Basement Sidewall Insulation_Natural Gas Heat_0_0 | Residential | Market Rate Single Family | Home Efficiency | Electric | Building Shell | Single-Family | Basement Sidewall Insulation | Natural Gas Heat | 0 | 0 | Delta_kWh_heatingGas_Mid-Life_Adj |  | 1.0296 |  | IL TRM v11 | 5.6.2 | Basement Sidewall Insulation | RS-SHL-BINS-V11-210101 | RS | SHL | BINS | V11-210101
Residential_Market Rate Single Family_Home Efficiency_Electric_Building Shell_Single-Family_Basement Sidewall Insulation_Natural Gas Heat_0_0_FLH_cooling | Residential_Market Rate Single Family_Home Efficiency_Electric_Building Shell_Single-Family_Basement Sidewall Insulation_Natural Gas Heat_0_0 | Residential | Market Rate Single Family | Home Efficiency | Electric | Building Shell | Single-Family | Basement Sidewall Insulation | Natural Gas Heat | 0 | 0 | FLH_cooling |  | 730 | CZ 3, Single Family | IL TRM v11 | 5.6.2 | Basement Sidewall Insulation | RS-SHL-BINS-V11-210101 | RS | SHL | BINS | V11-210101
Residential_Market Rate Single Family_Home Efficiency_Electric_Building Shell_Single-Family_Basement Sidewall Insulation_Natural Gas Heat_0_0_CF | Residential_Market Rate Single Family_Home Efficiency_Electric_Building Shell_Single-Family_Basement Sidewall Insulation_Natural Gas Heat_0_0 | Residential | Market Rate Single Family | Home Efficiency | Electric | Building Shell | Single-Family | Basement Sidewall Insulation | Natural Gas Heat | 0 | 0 | CF |  | 0.68 | Summer System Peak Coincidence Factor for Central A/C (during sytem peak hour) | IL TRM v11 | 5.6.2 | Basement Sidewall Insulation | RS-SHL-BINS-V11-210101 | RS | SHL | BINS | V11-210101
Residential_Market Rate Single Family_Home Efficiency_Electric_Building Shell_Single-Family_Basement Sidewall Insulation_Natural Gas Heat_0_0_Delta_kW | Residential_Market Rate Single Family_Home Efficiency_Electric_Building Shell_Single-Family_Basement Sidewall Insulation_Natural Gas Heat_0_0 | Residential | Market Rate Single Family | Home Efficiency | Electric | Building Shell | Single-Family | Basement Sidewall Insulation | Natural Gas Heat | 0 | 0 | Delta_kW |  | 0.00076805 |  | IL TRM v11 | 5.6.2 | Basement Sidewall Insulation | RS-SHL-BINS-V11-210101 | RS | SHL | BINS | V11-210101
Residential_Market Rate Single Family_Home Efficiency_Electric_Building Shell_Single-Family_Basement Sidewall Insulation_Natural Gas Heat_0_0_Delta_kW_Mid-Life_Adj | Residential_Market Rate Single Family_Home Efficiency_Electric_Building Shell_Single-Family_Basement Sidewall Insulation_Natural Gas Heat_0_0 | Residential | Market Rate Single Family | Home Efficiency | Electric | Building Shell | Single-Family | Basement Sidewall Insulation | Natural Gas Heat | 0 | 0 | Delta_kW_Mid-Life_Adj |  | 0.00062035 |  | IL TRM v11 | 5.6.2 | Basement Sidewall Insulation | RS-SHL-BINS-V11-210101 | RS | SHL | BINS | V11-210101
Residential_Market Rate Single Family_Home Efficiency_Electric_Building Shell_Single-Family_Basement Sidewall Insulation_Natural Gas Heat_0_0_R_old_AG | Residential_Market Rate Single Family_Home Efficiency_Electric_Building Shell_Single-Family_Basement Sidewall Insulation_Natural Gas Heat_0_0 | Residential | Market Rate Single Family | Home Efficiency | Electric | Building Shell | Single-Family | Basement Sidewall Insulation | Natural Gas Heat | 0 | 0 | R_old_AG |  | 1 | Unknown | IL TRM v11 | 5.6.2 | Basement Sidewall Insulation | RS-SHL-BINS-V11-210101 | RS | SHL | BINS | V11-210101
Residential_Market Rate Single Family_Home Efficiency_Electric_Building Shell_Single-Family_Basement Sidewall Insulation_Natural Gas Heat_0_0_R_added | Residential_Market Rate Single Family_Home Efficiency_Electric_Building Shell_Single-Family_Basement Sidewall Insulation_Natural Gas Heat_0_0 | Residential | Market Rate Single Family | Home Efficiency | Electric | Building Shell | Single-Family | Basement Sidewall Insulation | Natural Gas Heat | 0 | 0 | R_added |  | 13 | TRM e.g. | IL TRM v11 | 5.6.2 | Basement Sidewall Insulation | RS-SHL-BINS-V11-210101 | RS | SHL | BINS | V11-210101
Residential_Market Rate Single Family_Home Efficiency_Electric_Building Shell_Single-Family_Basement Sidewall Insulation_Natural Gas Heat_0_0_R_old_AG | Residential_Market Rate Single Family_Home Efficiency_Electric_Building Shell_Single-Family_Basement Sidewall Insulation_Natural Gas Heat_0_0 | Residential | Market Rate Single Family | Home Efficiency | Electric | Building Shell | Single-Family | Basement Sidewall Insulation | Natural Gas Heat | 0 | 0 | R_old_AG |  | 1 | Unknown | IL TRM v11 | 5.6.2 | Basement Sidewall Insulation | RS-SHL-BINS-V11-210101 | RS | SHL | BINS | V11-210101
Residential_Market Rate Single Family_Home Efficiency_Electric_Building Shell_Single-Family_Basement Sidewall Insulation_Natural Gas Heat_0_0_L_basement_wall_total | Residential_Market Rate Single Family_Home Efficiency_Electric_Building Shell_Single-Family_Basement Sidewall Insulation_Natural Gas Heat_0_0 | Residential | Market Rate Single Family | Home Efficiency | Electric | Building Shell | Single-Family | Basement Sidewall Insulation | Natural Gas Heat | 0 | 0 | L_basement_wall_total |  | 1 | per linear foot | IL TRM v11 | 5.6.2 | Basement Sidewall Insulation | RS-SHL-BINS-V11-210101 | RS | SHL | BINS | V11-210101
Residential_Market Rate Single Family_Home Efficiency_Electric_Building Shell_Single-Family_Basement Sidewall Insulation_Natural Gas Heat_0_0_H_basement_wall_AG | Residential_Market Rate Single Family_Home Efficiency_Electric_Building Shell_Single-Family_Basement Sidewall Insulation_Natural Gas Heat_0_0 | Residential | Market Rate Single Family | Home Efficiency | Electric | Building Shell | Single-Family | Basement Sidewall Insulation | Natural Gas Heat | 0 | 0 | H_basement_wall_AG |  | 3 | TRM e.g. | IL TRM v11 | 5.6.2 | Basement Sidewall Insulation | RS-SHL-BINS-V11-210101 | RS | SHL | BINS | V11-210101
Residential_Market Rate Single Family_Home Efficiency_Electric_Building Shell_Single-Family_Basement Sidewall Insulation_Natural Gas Heat_0_0_Framing_factor | Residential_Market Rate Single Family_Home Efficiency_Electric_Building Shell_Single-Family_Basement Sidewall Insulation_Natural Gas Heat_0_0 | Residential | Market Rate Single Family | Home Efficiency | Electric | Building Shell | Single-Family | Basement Sidewall Insulation | Natural Gas Heat | 0 | 0 | Framing_factor |  | 0.25 | Studs and cavity insulation | IL TRM v11 | 5.6.2 | Basement Sidewall Insulation | RS-SHL-BINS-V11-210101 | RS | SHL | BINS | V11-210101
Residential_Market Rate Single Family_Home Efficiency_Electric_Building Shell_Single-Family_Basement Sidewall Insulation_Natural Gas Heat_0_0_R_old_BG | Residential_Market Rate Single Family_Home Efficiency_Electric_Building Shell_Single-Family_Basement Sidewall Insulation_Natural Gas Heat_0_0 | Residential | Market Rate Single Family | Home Efficiency | Electric | Building Shell | Single-Family | Basement Sidewall Insulation | Natural Gas Heat | 0 | 0 | R_old_BG |  | 7.42 | 4 ft below grade | IL TRM v11 | 5.6.2 | Basement Sidewall Insulation | RS-SHL-BINS-V11-210101 | RS | SHL | BINS | V11-210101
Residential_Market Rate Single Family_Home Efficiency_Electric_Building Shell_Single-Family_Basement Sidewall Insulation_Natural Gas Heat_0_0_R_added | Residential_Market Rate Single Family_Home Efficiency_Electric_Building Shell_Single-Family_Basement Sidewall Insulation_Natural Gas Heat_0_0 | Residential | Market Rate Single Family | Home Efficiency | Electric | Building Shell | Single-Family | Basement Sidewall Insulation | Natural Gas Heat | 0 | 0 | R_added |  | 13 | TRM e.g. | IL TRM v11 | 5.6.2 | Basement Sidewall Insulation | RS-SHL-BINS-V11-210101 | RS | SHL | BINS | V11-210101
Residential_Market Rate Single Family_Home Efficiency_Electric_Building Shell_Single-Family_Basement Sidewall Insulation_Natural Gas Heat_0_0_R_old_BG | Residential_Market Rate Single Family_Home Efficiency_Electric_Building Shell_Single-Family_Basement Sidewall Insulation_Natural Gas Heat_0_0 | Residential | Market Rate Single Family | Home Efficiency | Electric | Building Shell | Single-Family | Basement Sidewall Insulation | Natural Gas Heat | 0 | 0 | R_old_BG |  | 7.42 | 4 ft below grade | IL TRM v11 | 5.6.2 | Basement Sidewall Insulation | RS-SHL-BINS-V11-210101 | RS | SHL | BINS | V11-210101
Residential_Market Rate Single Family_Home Efficiency_Electric_Building Shell_Single-Family_Basement Sidewall Insulation_Natural Gas Heat_0_0_L_basement_wall_total | Residential_Market Rate Single Family_Home Efficiency_Electric_Building Shell_Single-Family_Basement Sidewall Insulation_Natural Gas Heat_0_0 | Residential | Market Rate Single Family | Home Efficiency | Electric | Building Shell | Single-Family | Basement Sidewall Insulation | Natural Gas Heat | 0 | 0 | L_basement_wall_total |  | 1 | per linear foot | IL TRM v11 | 5.6.2 | Basement Sidewall Insulation | RS-SHL-BINS-V11-210101 | RS | SHL | BINS | V11-210101
Residential_Market Rate Single Family_Home Efficiency_Electric_Building Shell_Single-Family_Basement Sidewall Insulation_Natural Gas Heat_0_0_H_basement_wall_total | Residential_Market Rate Single Family_Home Efficiency_Electric_Building Shell_Single-Family_Basement Sidewall Insulation_Natural Gas Heat_0_0 | Residential | Market Rate Single Family | Home Efficiency | Electric | Building Shell | Single-Family | Basement Sidewall Insulation | Natural Gas Heat | 0 | 0 | H_basement_wall_total |  | 7 | TRM e.g. | IL TRM v11 | 5.6.2 | Basement Sidewall Insulation | RS-SHL-BINS-V11-210101 | RS | SHL | BINS | V11-210101
Residential_Market Rate Single Family_Home Efficiency_Electric_Building Shell_Single-Family_Basement Sidewall Insulation_Natural Gas Heat_0_0_H_basement_wall_AG | Residential_Market Rate Single Family_Home Efficiency_Electric_Building Shell_Single-Family_Basement Sidewall Insulation_Natural Gas Heat_0_0 | Residential | Market Rate Single Family | Home Efficiency | Electric | Building Shell | Single-Family | Basement Sidewall Insulation | Natural Gas Heat | 0 | 0 | H_basement_wall_AG |  | 3 | TRM e.g. | IL TRM v11 | 5.6.2 | Basement Sidewall Insulation | RS-SHL-BINS-V11-210101 | RS | SHL | BINS | V11-210101
Residential_Market Rate Single Family_Home Efficiency_Electric_Building Shell_Single-Family_Basement Sidewall Insulation_Natural Gas Heat_0_0_Framing_factor | Residential_Market Rate Single Family_Home Efficiency_Electric_Building Shell_Single-Family_Basement Sidewall Insulation_Natural Gas Heat_0_0 | Residential | Market Rate Single Family | Home Efficiency | Electric | Building Shell | Single-Family | Basement Sidewall Insulation | Natural Gas Heat | 0 | 0 | Framing_factor |  | 0.25 | Studs and cavity insulation | IL TRM v11 | 5.6.2 | Basement Sidewall Insulation | RS-SHL-BINS-V11-210101 | RS | SHL | BINS | V11-210101
Residential_Market Rate Single Family_Home Efficiency_Electric_Building Shell_Single-Family_Basement Sidewall Insulation_Natural Gas Heat_0_0_24 | Residential_Market Rate Single Family_Home Efficiency_Electric_Building Shell_Single-Family_Basement Sidewall Insulation_Natural Gas Heat_0_0 | Residential | Market Rate Single Family | Home Efficiency | Electric | Building Shell | Single-Family | Basement Sidewall Insulation | Natural Gas Heat | 0 | 0 | 24 |  | 24 |  | IL TRM v11 | 5.6.2 | Basement Sidewall Insulation | RS-SHL-BINS-V11-210101 | RS | SHL | BINS | V11-210101
Residential_Market Rate Single Family_Home Efficiency_Electric_Building Shell_Single-Family_Basement Sidewall Insulation_Natural Gas Heat_0_0_HDD | Residential_Market Rate Single Family_Home Efficiency_Electric_Building Shell_Single-Family_Basement Sidewall Insulation_Natural Gas Heat_0_0 | Residential | Market Rate Single Family | Home Efficiency | Electric | Building Shell | Single-Family | Basement Sidewall Insulation | Natural Gas Heat | 0 | 0 | HDD |  | 2550 | CZ 3, Unconditioned | IL TRM v11 | 5.6.2 | Basement Sidewall Insulation | RS-SHL-BINS-V11-210101 | RS | SHL | BINS | V11-210101
Residential_Market Rate Single Family_Home Efficiency_Electric_Building Shell_Single-Family_Basement Sidewall Insulation_Natural Gas Heat_0_0_ηHeat | Residential_Market Rate Single Family_Home Efficiency_Electric_Building Shell_Single-Family_Basement Sidewall Insulation_Natural Gas Heat_0_0 | Residential | Market Rate Single Family | Home Efficiency | Electric | Building Shell | Single-Family | Basement Sidewall Insulation | Natural Gas Heat | 0 | 0 | ηHeat |  | 0.72 | Unknown | IL TRM v11 | 5.6.2 | Basement Sidewall Insulation | RS-SHL-BINS-V11-210101 | RS | SHL | BINS | V11-210101
Residential_Market Rate Single Family_Home Efficiency_Electric_Building Shell_Single-Family_Basement Sidewall Insulation_Natural Gas Heat_0_0_ηHeat_Mid-Life_Adj | Residential_Market Rate Single Family_Home Efficiency_Electric_Building Shell_Single-Family_Basement Sidewall Insulation_Natural Gas Heat_0_0 | Residential | Market Rate Single Family | Home Efficiency | Electric | Building Shell | Single-Family | Basement Sidewall Insulation | Natural Gas Heat | 0 | 0 | ηHeat_Mid-Life_Adj |  | 0.77 | Furnace | IL TRM v11 | 5.6.2 | Basement Sidewall Insulation | RS-SHL-BINS-V11-210101 | RS | SHL | BINS | V11-210101
Residential_Market Rate Single Family_Home Efficiency_Electric_Building Shell_Single-Family_Basement Sidewall Insulation_Natural Gas Heat_0_0_100000 | Residential_Market Rate Single Family_Home Efficiency_Electric_Building Shell_Single-Family_Basement Sidewall Insulation_Natural Gas Heat_0_0 | Residential | Market Rate Single Family | Home Efficiency | Electric | Building Shell | Single-Family | Basement Sidewall Insulation | Natural Gas Heat | 0 | 0 | 100000 |  | 100000 |  | IL TRM v11 | 5.6.2 | Basement Sidewall Insulation | RS-SHL-BINS-V11-210101 | RS | SHL | BINS | V11-210101
Residential_Market Rate Single Family_Home Efficiency_Electric_Building Shell_Single-Family_Basement Sidewall Insulation_Natural Gas Heat_0_0_ADJBasementHeat | Residential_Market Rate Single Family_Home Efficiency_Electric_Building Shell_Single-Family_Basement Sidewall Insulation_Natural Gas Heat_0_0 | Residential | Market Rate Single Family | Home Efficiency | Electric | Building Shell | Single-Family | Basement Sidewall Insulation | Natural Gas Heat | 0 | 0 | ADJBasementHeat |  | 0.6 |  | IL TRM v11 | 5.6.2 | Basement Sidewall Insulation | RS-SHL-BINS-V11-210101 | RS | SHL | BINS | V11-210101
Residential_Market Rate Single Family_Home Efficiency_Electric_Building Shell_Single-Family_Basement Sidewall Insulation_Natural Gas Heat_0_0_%GasHeat | Residential_Market Rate Single Family_Home Efficiency_Electric_Building Shell_Single-Family_Basement Sidewall Insulation_Natural Gas Heat_0_0 | Residential | Market Rate Single Family | Home Efficiency | Electric | Building Shell | Single-Family | Basement Sidewall Insulation | Natural Gas Heat | 0 | 0 | %GasHeat |  | 1 | Natural Gas Heat | IL TRM v11 | 5.6.2 | Basement Sidewall Insulation | RS-SHL-BINS-V11-210101 | RS | SHL | BINS | V11-210101
Residential_Market Rate Single Family_Home Efficiency_Electric_Building Shell_Single-Family_Basement Sidewall Insulation_Natural Gas Heat_0_0_Delta_Therms | Residential_Market Rate Single Family_Home Efficiency_Electric_Building Shell_Single-Family_Basement Sidewall Insulation_Natural Gas Heat_0_0 | Residential | Market Rate Single Family | Home Efficiency | Electric | Building Shell | Single-Family | Basement Sidewall Insulation | Natural Gas Heat | 0 | 0 | Delta_Therms |  | 1.1968 |  | IL TRM v11 | 5.6.2 | Basement Sidewall Insulation | RS-SHL-BINS-V11-210101 | RS | SHL | BINS | V11-210101
Residential_Market Rate Single Family_Home Efficiency_Electric_Building Shell_Single-Family_Basement Sidewall Insulation_Natural Gas Heat_0_0_Delta_Therms_Mid-Life_Adj | Residential_Market Rate Single Family_Home Efficiency_Electric_Building Shell_Single-Family_Basement Sidewall Insulation_Natural Gas Heat_0_0 | Residential | Market Rate Single Family | Home Efficiency | Electric | Building Shell | Single-Family | Basement Sidewall Insulation | Natural Gas Heat | 0 | 0 | Delta_Therms_Mid-Life_Adj |  | 1.1191 |  | IL TRM v11 | 5.6.2 | Basement Sidewall Insulation | RS-SHL-BINS-V11-210101 | RS | SHL | BINS | V11-210101
Residential_Market Rate Single Family_Home Efficiency_Electric_Building Shell_Single-Family_Basement Sidewall Insulation_Natural Gas Heat_0_0_Remaining Year kWh | Residential_Market Rate Single Family_Home Efficiency_Electric_Building Shell_Single-Family_Basement Sidewall Insulation_Natural Gas Heat_0_0 | Residential | Market Rate Single Family | Home Efficiency | Electric | Building Shell | Single-Family | Basement Sidewall Insulation | Natural Gas Heat | 0 | 0 | Remaining Year kWh |  | 1.9256 |  | IL TRM v11 | 5.6.2 | Basement Sidewall Insulation | RS-SHL-BINS-V11-210101 | RS | SHL | BINS | V11-210101
Residential_Market Rate Single Family_Home Efficiency_Electric_Building Shell_Single-Family_Basement Sidewall Insulation_Natural Gas Heat_0_0_kWh Saved per Unit | Residential_Market Rate Single Family_Home Efficiency_Electric_Building Shell_Single-Family_Basement Sidewall Insulation_Natural Gas Heat_0_0 | Residential | Market Rate Single Family | Home Efficiency | Electric | Building Shell | Single-Family | Basement Sidewall Insulation | Natural Gas Heat | 0 | 0 | kWh Saved per Unit |  | 1.6955 |  | IL TRM v11 | 5.6.2 | Basement Sidewall Insulation | RS-SHL-BINS-V11-210101 | RS | SHL | BINS | V11-210101
Residential_Market Rate Single Family_Home Efficiency_Electric_Building Shell_Single-Family_Basement Sidewall Insulation_Natural Gas Heat_0_0_Remaining Year kW | Residential_Market Rate Single Family_Home Efficiency_Electric_Building Shell_Single-Family_Basement Sidewall Insulation_Natural Gas Heat_0_0 | Residential | Market Rate Single Family | Home Efficiency | Electric | Building Shell | Single-Family | Basement Sidewall Insulation | Natural Gas Heat | 0 | 0 | Remaining Year kW |  | 0.00076805 |  | IL TRM v11 | 5.6.2 | Basement Sidewall Insulation | RS-SHL-BINS-V11-210101 | RS | SHL | BINS | V11-210101
Residential_Market Rate Single Family_Home Efficiency_Electric_Building Shell_Single-Family_Basement Sidewall Insulation_Natural Gas Heat_0_0_Coincident Peak kW Saved per Unit | Residential_Market Rate Single Family_Home Efficiency_Electric_Building Shell_Single-Family_Basement Sidewall Insulation_Natural Gas Heat_0_0 | Residential | Market Rate Single Family | Home Efficiency | Electric | Building Shell | Single-Family | Basement Sidewall Insulation | Natural Gas Heat | 0 | 0 | Coincident Peak kW Saved per Unit |  | 0.00062035 |  | IL TRM v11 | 5.6.2 | Basement Sidewall Insulation | RS-SHL-BINS-V11-210101 | RS | SHL | BINS | V11-210101
Residential_Market Rate Single Family_Home Efficiency_Electric_Building Shell_Single-Family_Basement Sidewall Insulation_Natural Gas Heat_0_0_Remaining Year Therms | Residential_Market Rate Single Family_Home Efficiency_Electric_Building Shell_Single-Family_Basement Sidewall Insulation_Natural Gas Heat_0_0 | Residential | Market Rate Single Family | Home Efficiency | Electric | Building Shell | Single-Family | Basement Sidewall Insulation | Natural Gas Heat | 0 | 0 | Remaining Year Therms |  | 1.1968 |  | IL TRM v11 | 5.6.2 | Basement Sidewall Insulation | RS-SHL-BINS-V11-210101 | RS | SHL | BINS | V11-210101
Residential_Market Rate Single Family_Home Efficiency_Electric_Building Shell_Single-Family_Basement Sidewall Insulation_Natural Gas Heat_0_0_Therms Saved per Unit | Residential_Market Rate Single Family_Home Efficiency_Electric_Building Shell_Single-Family_Basement Sidewall Insulation_Natural Gas Heat_0_0 | Residential | Market Rate Single Family | Home Efficiency | Electric | Building Shell | Single-Family | Basement Sidewall Insulation | Natural Gas Heat | 0 | 0 | Therms Saved per Unit |  | 1.1191 |  | IL TRM v11 | 5.6.2 | Basement Sidewall Insulation | RS-SHL-BINS-V11-210101 | RS | SHL | BINS | V11-210101
Residential_Market Rate Single Family_Home Efficiency_Electric_Building Shell_Single-Family_Basement Sidewall Insulation_Natural Gas Heat_0_0_Remaining Life | Residential_Market Rate Single Family_Home Efficiency_Electric_Building Shell_Single-Family_Basement Sidewall Insulation_Natural Gas Heat_0_0 | Residential | Market Rate Single Family | Home Efficiency | Electric | Building Shell | Single-Family | Basement Sidewall Insulation | Natural Gas Heat | 0 | 0 | Remaining Life |  | 10 |  | IL TRM v11 | 5.6.2 | Basement Sidewall Insulation | RS-SHL-BINS-V11-210101 | RS | SHL | BINS | V11-210101
Residential_Market Rate Single Family_Home Efficiency_Electric_Building Shell_Single-Family_Basement Sidewall Insulation_Natural Gas Heat_0_0_Lifetime (years) | Residential_Market Rate Single Family_Home Efficiency_Electric_Building Shell_Single-Family_Basement Sidewall Insulation_Natural Gas Heat_0_0 | Residential | Market Rate Single Family | Home Efficiency | Electric | Building Shell | Single-Family | Basement Sidewall Insulation | Natural Gas Heat | 0 | 0 | Lifetime (years) |  | 20 |  | IL TRM v11 | 5.6.2 | Basement Sidewall Insulation | RS-SHL-BINS-V11-210101 | RS | SHL | BINS | V11-210101
Residential_Market Rate Single Family_Home Efficiency_Electric_Building Shell_Single-Family_Basement Sidewall Insulation_Natural Gas Heat_0_0_Incremental Cost | Residential_Market Rate Single Family_Home Efficiency_Electric_Building Shell_Single-Family_Basement Sidewall Insulation_Natural Gas Heat_0_0 | Residential | Market Rate Single Family | Home Efficiency | Electric | Building Shell | Single-Family | Basement Sidewall Insulation | Natural Gas Heat | 0 | 0 | Incremental Cost |  | 2 | Direct Install, set equal to incentive cost | IL TRM v11 | 5.6.2 | Basement Sidewall Insulation | RS-SHL-BINS-V11-210101 | RS | SHL | BINS | V11-210101
Residential_Market Rate Single Family_Home Efficiency_Electric_Building Shell_Single-Family_Basement Sidewall Insulation_Natural Gas Heat_0_0_ | Residential_Market Rate Single Family_Home Efficiency_Electric_Building Shell_Single-Family_Basement Sidewall Insulation_Natural Gas Heat_0_0 | Residential | Market Rate Single Family | Home Efficiency | Electric | Building Shell | Single-Family | Basement Sidewall Insulation | Natural Gas Heat | 0 | 0 |  |  |  |  | IL TRM v11 | 5.6.2 | Basement Sidewall Insulation | RS-SHL-BINS-V11-210101 | RS | SHL | BINS | V11-210101
Residential_Income Qualified_CAA_Electric_Appliances_Low Income Single-Family_ENERGY STAR Room Air Conditioner_0_0_0_CF | Residential_Income Qualified_CAA_Electric_Appliances_Low Income Single-Family_ENERGY STAR Room Air Conditioner_0_0_0 | Residential | Income Qualified | CAA | Electric | Appliances | Low Income Single-Family | ENERGY STAR Room Air Conditioner | 0 | 0 | 0 | CF | 0.68 | 0.68 | Summer System Peak Coincidence Factor for Central A/C (during system peak hour) | IL TRM v9 | 5.1.13 | ENERGY STAR Room Air Conditioner | RS-APL-IQRA-V01-210101 | RS | APL | IQRA | V01-210101
Residential_Income Qualified_CAA_Electric_Appliances_Low Income Single-Family_ENERGY STAR Room Air Conditioner_0_0_0_Capacity | Residential_Income Qualified_CAA_Electric_Appliances_Low Income Single-Family_ENERGY STAR Room Air Conditioner_0_0_0 | Residential | Income Qualified | CAA | Electric | Appliances | Low Income Single-Family | ENERGY STAR Room Air Conditioner | 0 | 0 | 0 | Capacity | 8500 | 8500 | Used unknown value. | IL TRM v9 | 5.1.13 | ENERGY STAR Room Air Conditioner | RS-APL-IQRA-V01-210101 | RS | APL | IQRA | V01-210101
Residential_Income Qualified_CAA_Electric_Appliances_Low Income Single-Family_ENERGY STAR Room Air Conditioner_0_0_0_FLH Cooling | Residential_Income Qualified_CAA_Electric_Appliances_Low Income Single-Family_ENERGY STAR Room Air Conditioner_0_0_0 | Residential | Income Qualified | CAA | Electric | Appliances | Low Income Single-Family | ENERGY STAR Room Air Conditioner | 0 | 0 | 0 | FLH Cooling | 730 | 730 | CZ 3, Single Family | IL TRM v9 | 5.1.13 | ENERGY STAR Room Air Conditioner | RS-APL-IQRA-V01-210101 | RS | APL | IQRA | V01-210101
Residential_Income Qualified_CAA_Electric_Appliances_Low Income Single-Family_ENERGY STAR Room Air Conditioner_0_0_0_EER/CEER | Residential_Income Qualified_CAA_Electric_Appliances_Low Income Single-Family_ENERGY STAR Room Air Conditioner_0_0_0 | Residential | Income Qualified | CAA | Electric | Appliances | Low Income Single-Family | ENERGY STAR Room Air Conditioner | 0 | 0 | 0 | EER/CEER | 1.01 | 1.01 |  | IL TRM v9 | 5.1.13 | ENERGY STAR Room Air Conditioner | RS-APL-IQRA-V01-210101 | RS | APL | IQRA | V01-210101
Residential_Income Qualified_CAA_Electric_Appliances_Low Income Single-Family_ENERGY STAR Room Air Conditioner_0_0_0_CEER Early Replacement | Residential_Income Qualified_CAA_Electric_Appliances_Low Income Single-Family_ENERGY STAR Room Air Conditioner_0_0_0 | Residential | Income Qualified | CAA | Electric | Appliances | Low Income Single-Family | ENERGY STAR Room Air Conditioner | 0 | 0 | 0 | CEER Early Replacement | 7.777 | 12 | Assumed unknown value for baseline and 8500 without Reverse Cycle with Louvered Sides for efficient case. | IL TRM v9 | 5.1.13 | ENERGY STAR Room Air Conditioner | RS-APL-IQRA-V01-210101 | RS | APL | IQRA | V01-210101
Residential_Income Qualified_CAA_Electric_Appliances_Low Income Single-Family_ENERGY STAR Room Air Conditioner_0_0_0_CEER Time of Sale | Residential_Income Qualified_CAA_Electric_Appliances_Low Income Single-Family_ENERGY STAR Room Air Conditioner_0_0_0 | Residential | Income Qualified | CAA | Electric | Appliances | Low Income Single-Family | ENERGY STAR Room Air Conditioner | 0 | 0 | 0 | CEER Time of Sale | 7.777 | 12 | Assumed 8500 without Reverse Cycle with Louvered Sides. | IL TRM v9 | 5.1.13 | ENERGY STAR Room Air Conditioner | RS-APL-IQRA-V01-210101 | RS | APL | IQRA | V01-210101
Residential_Income Qualified_CAA_Electric_Appliances_Low Income Single-Family_ENERGY STAR Room Air Conditioner_0_0_0_Early Replacement Usage | Residential_Income Qualified_CAA_Electric_Appliances_Low Income Single-Family_ENERGY STAR Room Air Conditioner_0_0_0 | Residential | Income Qualified | CAA | Electric | Appliances | Low Income Single-Family | ENERGY STAR Room Air Conditioner | 0 | 0 | 0 | Early Replacement Usage | 797.8655 | 517.0833 |  | IL TRM v9 | 5.1.13 | ENERGY STAR Room Air Conditioner | RS-APL-IQRA-V01-210101 | RS | APL | IQRA | V01-210101
Residential_Income Qualified_CAA_Electric_Appliances_Low Income Single-Family_ENERGY STAR Room Air Conditioner_0_0_0_Time of Sale Usage | Residential_Income Qualified_CAA_Electric_Appliances_Low Income Single-Family_ENERGY STAR Room Air Conditioner_0_0_0 | Residential | Income Qualified | CAA | Electric | Appliances | Low Income Single-Family | ENERGY STAR Room Air Conditioner | 0 | 0 | 0 | Time of Sale Usage | 797.8655 | 517.0833 |  | IL TRM v9 | 5.1.13 | ENERGY STAR Room Air Conditioner | RS-APL-IQRA-V01-210101 | RS | APL | IQRA | V01-210101
Residential_Income Qualified_CAA_Electric_Appliances_Low Income Single-Family_ENERGY STAR Room Air Conditioner_0_0_0_Coincident Peak kW Early Replacement | Residential_Income Qualified_CAA_Electric_Appliances_Low Income Single-Family_ENERGY STAR Room Air Conditioner_0_0_0 | Residential | Income Qualified | CAA | Electric | Appliances | Low Income Single-Family | ENERGY STAR Room Air Conditioner | 0 | 0 | 0 | Coincident Peak kW Early Replacement | 1.0821 | 0.70132 |  | IL TRM v9 | 5.1.13 | ENERGY STAR Room Air Conditioner | RS-APL-IQRA-V01-210101 | RS | APL | IQRA | V01-210101
Residential_Income Qualified_CAA_Electric_Appliances_Low Income Single-Family_ENERGY STAR Room Air Conditioner_0_0_0_Coincident Peak kW Time of Sale | Residential_Income Qualified_CAA_Electric_Appliances_Low Income Single-Family_ENERGY STAR Room Air Conditioner_0_0_0 | Residential | Income Qualified | CAA | Electric | Appliances | Low Income Single-Family | ENERGY STAR Room Air Conditioner | 0 | 0 | 0 | Coincident Peak kW Time of Sale | 1.0821 | 0.70132 |  | IL TRM v9 | 5.1.13 | ENERGY STAR Room Air Conditioner | RS-APL-IQRA-V01-210101 | RS | APL | IQRA | V01-210101
Residential_Income Qualified_CAA_Electric_Appliances_Low Income Single-Family_ENERGY STAR Room Air Conditioner_0_0_0_Remaining Year kWh | Residential_Income Qualified_CAA_Electric_Appliances_Low Income Single-Family_ENERGY STAR Room Air Conditioner_0_0_0 | Residential | Income Qualified | CAA | Electric | Appliances | Low Income Single-Family | ENERGY STAR Room Air Conditioner | 0 | 0 | 0 | Remaining Year kWh | 0 | 0 |  | IL TRM v9 | 5.1.13 | ENERGY STAR Room Air Conditioner | RS-APL-IQRA-V01-210101 | RS | APL | IQRA | V01-210101
Residential_Income Qualified_CAA_Electric_Appliances_Low Income Single-Family_ENERGY STAR Room Air Conditioner_0_0_0_kWh Saved per Unit | Residential_Income Qualified_CAA_Electric_Appliances_Low Income Single-Family_ENERGY STAR Room Air Conditioner_0_0_0 | Residential | Income Qualified | CAA | Electric | Appliances | Low Income Single-Family | ENERGY STAR Room Air Conditioner | 0 | 0 | 0 | kWh Saved per Unit | 0 | 280.7822 |  | IL TRM v9 | 5.1.13 | ENERGY STAR Room Air Conditioner | RS-APL-IQRA-V01-210101 | RS | APL | IQRA | V01-210101
Residential_Income Qualified_CAA_Electric_Appliances_Low Income Single-Family_ENERGY STAR Room Air Conditioner_0_0_0_Remaining Year kW | Residential_Income Qualified_CAA_Electric_Appliances_Low Income Single-Family_ENERGY STAR Room Air Conditioner_0_0_0 | Residential | Income Qualified | CAA | Electric | Appliances | Low Income Single-Family | ENERGY STAR Room Air Conditioner | 0 | 0 | 0 | Remaining Year kW | 0 | 0 |  | IL TRM v9 | 5.1.13 | ENERGY STAR Room Air Conditioner | RS-APL-IQRA-V01-210101 | RS | APL | IQRA | V01-210101
Residential_Income Qualified_CAA_Electric_Appliances_Low Income Single-Family_ENERGY STAR Room Air Conditioner_0_0_0_Coincident Peak kW Saved per Unit | Residential_Income Qualified_CAA_Electric_Appliances_Low Income Single-Family_ENERGY STAR Room Air Conditioner_0_0_0 | Residential | Income Qualified | CAA | Electric | Appliances | Low Income Single-Family | ENERGY STAR Room Air Conditioner | 0 | 0 | 0 | Coincident Peak kW Saved per Unit | 0 | 0.38082 |  | IL TRM v9 | 5.1.13 | ENERGY STAR Room Air Conditioner | RS-APL-IQRA-V01-210101 | RS | APL | IQRA | V01-210101
Residential_Income Qualified_CAA_Electric_Appliances_Low Income Single-Family_ENERGY STAR Room Air Conditioner_0_0_0_Remaining Life | Residential_Income Qualified_CAA_Electric_Appliances_Low Income Single-Family_ENERGY STAR Room Air Conditioner_0_0_0 | Residential | Income Qualified | CAA | Electric | Appliances | Low Income Single-Family | ENERGY STAR Room Air Conditioner | 0 | 0 | 0 | Remaining Life | 4 | 0 |  | IL TRM v9 | 5.1.13 | ENERGY STAR Room Air Conditioner | RS-APL-IQRA-V01-210101 | RS | APL | IQRA | V01-210101
Residential_Income Qualified_CAA_Electric_Appliances_Low Income Single-Family_ENERGY STAR Room Air Conditioner_0_0_0_Lifetime (years) | Residential_Income Qualified_CAA_Electric_Appliances_Low Income Single-Family_ENERGY STAR Room Air Conditioner_0_0_0 | Residential | Income Qualified | CAA | Electric | Appliances | Low Income Single-Family | ENERGY STAR Room Air Conditioner | 0 | 0 | 0 | Lifetime (years) | 12 | 12 |  | IL TRM v9 | 5.1.13 | ENERGY STAR Room Air Conditioner | RS-APL-IQRA-V01-210101 | RS | APL | IQRA | V01-210101
Residential_Income Qualified_CAA_Electric_Appliances_Low Income Single-Family_ENERGY STAR Room Air Conditioner_0_0_0_Incremental Cost | Residential_Income Qualified_CAA_Electric_Appliances_Low Income Single-Family_ENERGY STAR Room Air Conditioner_0_0_0 | Residential | Income Qualified | CAA | Electric | Appliances | Low Income Single-Family | ENERGY STAR Room Air Conditioner | 0 | 0 | 0 | Incremental Cost | 0 | 300 | Full capital cost | IL TRM v9 | 5.1.13 | ENERGY STAR Room Air Conditioner | RS-APL-IQRA-V01-210101 | RS | APL | IQRA | V01-210101
Residential_Income Qualified_CAA_Electric_Appliances_Low Income Single-Family_ENERGY STAR Room Air Conditioner_0_0_0_ | Residential_Income Qualified_CAA_Electric_Appliances_Low Income Single-Family_ENERGY STAR Room Air Conditioner_0_0_0 | Residential | Income Qualified | CAA | Electric | Appliances | Low Income Single-Family | ENERGY STAR Room Air Conditioner | 0 | 0 | 0 | [8 empty] | ERROR
Residential_Income Qualified_CAA_Electric_Water Heating_Low Income Single-Family_Heat Pump Water Heater_Time of Sale_Electric Resistence_0_CF | Residential_Income Qualified_CAA_Electric_Water Heating_Low Income Single-Family_Heat Pump Water Heater_Time of Sale_Electric Resistence_0 | Residential | Income Qualified | CAA | Electric | Water Heating | Low Income Single-Family | Heat Pump Water Heater | Time of Sale | Electric Resistence | 0 | CF | 0.12 | 0.12 |  | IL TRM v9 | 5.4.3 | Heat Pump Water Heaters | RS-HWE-HPWH-V10-210101 | RS | HWE | HPWH | V10-210101
Residential_Income Qualified_CAA_Electric_Water Heating_Low Income Single-Family_Heat Pump Water Heater_Time of Sale_Electric Resistence_0_FLH | Residential_Income Qualified_CAA_Electric_Water Heating_Low Income Single-Family_Heat Pump Water Heater_Time of Sale_Electric Resistence_0 | Residential | Income Qualified | CAA | Electric | Water Heating | Low Income Single-Family | Heat Pump Water Heater | Time of Sale | Electric Resistence | 0 | FLH | 2533 | 2533 |  | IL TRM v9 | 5.4.3 | Heat Pump Water Heaters | RS-HWE-HPWH-V10-210101 | RS | HWE | HPWH | V10-210101
Residential_Income Qualified_CAA_Electric_Water Heating_Low Income Single-Family_Heat Pump Water Heater_Time of Sale_Electric Resistence_0_Capacity Gallons | Residential_Income Qualified_CAA_Electric_Water Heating_Low Income Single-Family_Heat Pump Water Heater_Time of Sale_Electric Resistence_0 | Residential | Income Qualified | CAA | Electric | Water Heating | Low Income Single-Family | Heat Pump Water Heater | Time of Sale | Electric Resistence | 0 | Capacity Gallons | 50 | 50 | Assumed 50 Gallons | IL TRM v9 | 5.4.3 | Heat Pump Water Heaters | RS-HWE-HPWH-V10-210101 | RS | HWE | HPWH | V10-210101
Residential_Income Qualified_CAA_Electric_Water Heating_Low Income Single-Family_Heat Pump Water Heater_Time of Sale_Electric Resistence_0_Uniform Energy Factor | Residential_Income Qualified_CAA_Electric_Water Heating_Low Income Single-Family_Heat Pump Water Heater_Time of Sale_Electric Resistence_0 | Residential | Income Qualified | CAA | Electric | Water Heating | Low Income Single-Family | Heat Pump Water Heater | Time of Sale | Electric Resistence | 0 | Uniform Energy Factor | 0.9207 | 3.42 | Took average UEF of available ESTAR HPWH for efficient UEF. | IL TRM v9 | 5.4.3 | Heat Pump Water Heaters | RS-HWE-HPWH-V10-210101 | RS | HWE | HPWH | V10-210101
Residential_Income Qualified_CAA_Electric_Water Heating_Low Income Single-Family_Heat Pump Water Heater_Time of Sale_Electric Resistence_0_Gallons of Hot Water Use per Person | Residential_Income Qualified_CAA_Electric_Water Heating_Low Income Single-Family_Heat Pump Water Heater_Time of Sale_Electric Resistence_0 | Residential | Income Qualified | CAA | Electric | Water Heating | Low Income Single-Family | Heat Pump Water Heater | Time of Sale | Electric Resistence | 0 | Gallons of Hot Water Use per Person | 17.6 | 17.6 | Value from TRM | IL TRM v9 | 5.4.3 | Heat Pump Water Heaters | RS-HWE-HPWH-V10-210101 | RS | HWE | HPWH | V10-210101
Residential_Income Qualified_CAA_Electric_Water Heating_Low Income Single-Family_Heat Pump Water Heater_Time of Sale_Electric Resistence_0_Average number of people per household | Residential_Income Qualified_CAA_Electric_Water Heating_Low Income Single-Family_Heat Pump Water Heater_Time of Sale_Electric Resistence_0 | Residential | Income Qualified | CAA | Electric | Water Heating | Low Income Single-Family | Heat Pump Water Heater | Time of Sale | Electric Resistence | 0 | Average number of people per household | 2.42 | 2.42 | Assumed Unknown Value | IL TRM v9 | 5.4.3 | Heat Pump Water Heaters | RS-HWE-HPWH-V10-210101 | RS | HWE | HPWH | V10-210101
Residential_Income Qualified_CAA_Electric_Water Heating_Low Income Single-Family_Heat Pump Water Heater_Time of Sale_Electric Resistence_0_Days per Year | Residential_Income Qualified_CAA_Electric_Water Heating_Low Income Single-Family_Heat Pump Water Heater_Time of Sale_Electric Resistence_0 | Residential | Income Qualified | CAA | Electric | Water Heating | Low Income Single-Family | Heat Pump Water Heater | Time of Sale | Electric Resistence | 0 | Days per Year | 365.25 | 365.25 |  | IL TRM v9 | 5.4.3 | Heat Pump Water Heaters | RS-HWE-HPWH-V10-210101 | RS | HWE | HPWH | V10-210101
Residential_Income Qualified_CAA_Electric_Water Heating_Low Income Single-Family_Heat Pump Water Heater_Time of Sale_Electric Resistence_0_Specific Weight of Water | Residential_Income Qualified_CAA_Electric_Water Heating_Low Income Single-Family_Heat Pump Water Heater_Time of Sale_Electric Resistence_0 | Residential | Income Qualified | CAA | Electric | Water Heating | Low Income Single-Family | Heat Pump Water Heater | Time of Sale | Electric Resistence | 0 | Specific Weight of Water | 8.33 | 8.33 |  | IL TRM v9 | 5.4.3 | Heat Pump Water Heaters | RS-HWE-HPWH-V10-210101 | RS | HWE | HPWH | V10-210101
Residential_Income Qualified_CAA_Electric_Water Heating_Low Income Single-Family_Heat Pump Water Heater_Time of Sale_Electric Resistence_0_Tank Temperature | Residential_Income Qualified_CAA_Electric_Water Heating_Low Income Single-Family_Heat Pump Water Heater_Time of Sale_Electric Resistence_0 | Residential | Income Qualified | CAA | Electric | Water Heating | Low Income Single-Family | Heat Pump Water Heater | Time of Sale | Electric Resistence | 0 | Tank Temperature | 125 | 125 |  | IL TRM v9 | 5.4.3 | Heat Pump Water Heaters | RS-HWE-HPWH-V10-210101 | RS | HWE | HPWH | V10-210101
Residential_Income Qualified_CAA_Electric_Water Heating_Low Income Single-Family_Heat Pump Water Heater_Time of Sale_Electric Resistence_0_Incoming Water Temperature | Residential_Income Qualified_CAA_Electric_Water Heating_Low Income Single-Family_Heat Pump Water Heater_Time of Sale_Electric Resistence_0 | Residential | Income Qualified | CAA | Electric | Water Heating | Low Income Single-Family | Heat Pump Water Heater | Time of Sale | Electric Resistence | 0 | Incoming Water Temperature | 54 | 54 |  | IL TRM v9 | 5.4.3 | Heat Pump Water Heaters | RS-HWE-HPWH-V10-210101 | RS | HWE | HPWH | V10-210101
Residential_Income Qualified_CAA_Electric_Water Heating_Low Income Single-Family_Heat Pump Water Heater_Time of Sale_Electric Resistence_0_Heat Capacity of Water | Residential_Income Qualified_CAA_Electric_Water Heating_Low Income Single-Family_Heat Pump Water Heater_Time of Sale_Electric Resistence_0 | Residential | Income Qualified | CAA | Electric | Water Heating | Low Income Single-Family | Heat Pump Water Heater | Time of Sale | Electric Resistence | 0 | Heat Capacity of Water | 1 | 1 |  | IL TRM v9 | 5.4.3 | Heat Pump Water Heaters | RS-HWE-HPWH-V10-210101 | RS | HWE | HPWH | V10-210101
Residential_Income Qualified_CAA_Electric_Water Heating_Low Income Single-Family_Heat Pump Water Heater_Time of Sale_Electric Resistence_0_Conversion from Btu to kWh | Residential_Income Qualified_CAA_Electric_Water Heating_Low Income Single-Family_Heat Pump Water Heater_Time of Sale_Electric Resistence_0 | Residential | Income Qualified | CAA | Electric | Water Heating | Low Income Single-Family | Heat Pump Water Heater | Time of Sale | Electric Resistence | 0 | Conversion from Btu to kWh | 3412 | 3412 |  | IL TRM v9 | 5.4.3 | Heat Pump Water Heaters | RS-HWE-HPWH-V10-210101 | RS | HWE | HPWH | V10-210101
Residential_Income Qualified_CAA_Electric_Water Heating_Low Income Single-Family_Heat Pump Water Heater_Time of Sale_Electric Resistence_0_Location Factor | Residential_Income Qualified_CAA_Electric_Water Heating_Low Income Single-Family_Heat Pump Water Heater_Time of Sale_Electric Resistence_0 | Residential | Income Qualified | CAA | Electric | Water Heating | Low Income Single-Family | Heat Pump Water Heater | Time of Sale | Electric Resistence | 0 | Location Factor | 0.5 | 0.5 | Assumed HPWH in an unknown location. | IL TRM v9 | 5.4.3 | Heat Pump Water Heaters | RS-HWE-HPWH-V10-210101 | RS | HWE | HPWH | V10-210101
Residential_Income Qualified_CAA_Electric_Water Heating_Low Income Single-Family_Heat Pump Water Heater_Time of Sale_Electric Resistence_0_Waste Heat Savings % for Cooling Load | Residential_Income Qualified_CAA_Electric_Water Heating_Low Income Single-Family_Heat Pump Water Heater_Time of Sale_Electric Resistence_0 | Residential | Income Qualified | CAA | Electric | Water Heating | Low Income Single-Family | Heat Pump Water Heater | Time of Sale | Electric Resistence | 0 | Waste Heat Savings % for Cooling Load | 0.27 | 0.27 |  | IL TRM v9 | 5.4.3 | Heat Pump Water Heaters | RS-HWE-HPWH-V10-210101 | RS | HWE | HPWH | V10-210101
Residential_Income Qualified_CAA_Electric_Water Heating_Low Income Single-Family_Heat Pump Water Heater_Time of Sale_Electric Resistence_0_Waste Heat Savings % for Heating Load | Residential_Income Qualified_CAA_Electric_Water Heating_Low Income Single-Family_Heat Pump Water Heater_Time of Sale_Electric Resistence_0 | Residential | Income Qualified | CAA | Electric | Water Heating | Low Income Single-Family | Heat Pump Water Heater | Time of Sale | Electric Resistence | 0 | Waste Heat Savings % for Heating Load | 0.49 | 0.49 |  | IL TRM v9 | 5.4.3 | Heat Pump Water Heaters | RS-HWE-HPWH-V10-210101 | RS | HWE | HPWH | V10-210101
Residential_Income Qualified_CAA_Electric_Water Heating_Low Income Single-Family_Heat Pump Water Heater_Time of Sale_Electric Resistence_0_% of Heating that is Natural Gas | Residential_Income Qualified_CAA_Electric_Water Heating_Low Income Single-Family_Heat Pump Water Heater_Time of Sale_Electric Resistence_0 | Residential | Income Qualified | CAA | Electric | Water Heating | Low Income Single-Family | Heat Pump Water Heater | Time of Sale | Electric Resistence | 0 | % of Heating that is Natural Gas | 0.87 | 0.87 | Assumed Unknown Value | IL TRM v9 | 5.4.3 | Heat Pump Water Heaters | RS-HWE-HPWH-V10-210101 | RS | HWE | HPWH | V10-210101
Residential_Income Qualified_CAA_Electric_Water Heating_Low Income Single-Family_Heat Pump Water Heater_Time of Sale_Electric Resistence_0_Original COP of Cooling System before midlife adjustment | Residential_Income Qualified_CAA_Electric_Water Heating_Low Income Single-Family_Heat Pump Water Heater_Time of Sale_Electric Resistence_0 | Residential | Income Qualified | CAA | Electric | Water Heating | Low Income Single-Family | Heat Pump Water Heater | Time of Sale | Electric Resistence | 0 | Original COP of Cooling System before midlife adjustment | 2.8 | 2.8 | Assumed Unknown Value | IL TRM v9 | 5.4.3 | Heat Pump Water Heaters | RS-HWE-HPWH-V10-210101 | RS | HWE | HPWH | V10-210101
Residential_Income Qualified_CAA_Electric_Water Heating_Low Income Single-Family_Heat Pump Water Heater_Time of Sale_Electric Resistence_0_Original COP of Heating System before midlife adjustment | Residential_Income Qualified_CAA_Electric_Water Heating_Low Income Single-Family_Heat Pump Water Heater_Time of Sale_Electric Resistence_0 | Residential | Income Qualified | CAA | Electric | Water Heating | Low Income Single-Family | Heat Pump Water Heater | Time of Sale | Electric Resistence | 0 | Original COP of Heating System before midlife adjustment | 1.28 | 1.28 | Assumed Unknown Value | IL TRM v9 | 5.4.3 | Heat Pump Water Heaters | RS-HWE-HPWH-V10-210101 | RS | HWE | HPWH | V10-210101
Residential_Income Qualified_CAA_Electric_Water Heating_Low Income Single-Family_Heat Pump Water Heater_Time of Sale_Electric Resistence_0_COP of Cooling System post midlife adjustment | Residential_Income Qualified_CAA_Electric_Water Heating_Low Income Single-Family_Heat Pump Water Heater_Time of Sale_Electric Resistence_0 | Residential | Income Qualified | CAA | Electric | Water Heating | Low Income Single-Family | Heat Pump Water Heater | Time of Sale | Electric Resistence | 0 | COP of Cooling System post midlife adjustment | 4.1032 | 4.1032 | Assumed Central AC: COP = SEER/3.413 | IL TRM v9 | 5.4.3 | Heat Pump Water Heaters | RS-HWE-HPWH-V10-210101 | RS | HWE | HPWH | V10-210101
Residential_Income Qualified_CAA_Electric_Water Heating_Low Income Single-Family_Heat Pump Water Heater_Time of Sale_Electric Resistence_0_COP of Heating System post midlife adjustment | Residential_Income Qualified_CAA_Electric_Water Heating_Low Income Single-Family_Heat Pump Water Heater_Time of Sale_Electric Resistence_0 | Residential | Income Qualified | CAA | Electric | Water Heating | Low Income Single-Family | Heat Pump Water Heater | Time of Sale | Electric Resistence | 0 | COP of Heating System post midlife adjustment | 2.04 | 2.04 | Assumed Heat Pump | IL TRM v9 | 5.4.3 | Heat Pump Water Heaters | RS-HWE-HPWH-V10-210101 | RS | HWE | HPWH | V10-210101
Residential_Income Qualified_CAA_Electric_Water Heating_Low Income Single-Family_Heat Pump Water Heater_Time of Sale_Electric Resistence_0_Original Efficiency of Heating System before midlife adjustment | Residential_Income Qualified_CAA_Electric_Water Heating_Low Income Single-Family_Heat Pump Water Heater_Time of Sale_Electric Resistence_0 | Residential | Income Qualified | CAA | Electric | Water Heating | Low Income Single-Family | Heat Pump Water Heater | Time of Sale | Electric Resistence | 0 | Original Efficiency of Heating System before midlife adjustment | 0.7 | 0.7 | Assumed Unknown Value | IL TRM v9 | 5.4.3 | Heat Pump Water Heaters | RS-HWE-HPWH-V10-210101 | RS | HWE | HPWH | V10-210101
Residential_Income Qualified_CAA_Electric_Water Heating_Low Income Single-Family_Heat Pump Water Heater_Time of Sale_Electric Resistence_0_Efficiency of Heating System after midlife adjustment | Residential_Income Qualified_CAA_Electric_Water Heating_Low Income Single-Family_Heat Pump Water Heater_Time of Sale_Electric Resistence_0 | Residential | Income Qualified | CAA | Electric | Water Heating | Low Income Single-Family | Heat Pump Water Heater | Time of Sale | Electric Resistence | 0 | Efficiency of Heating System after midlife adjustment | 0.765 | 0.765 | Assumed Furnace | IL TRM v9 | 5.4.3 | Heat Pump Water Heaters | RS-HWE-HPWH-V10-210101 | RS | HWE | HPWH | V10-210101
Residential_Income Qualified_CAA_Electric_Water Heating_Low Income Single-Family_Heat Pump Water Heater_Time of Sale_Electric Resistence_0_RUL | Residential_Income Qualified_CAA_Electric_Water Heating_Low Income Single-Family_Heat Pump Water Heater_Time of Sale_Electric Resistence_0 | Residential | Income Qualified | CAA | Electric | Water Heating | Low Income Single-Family | Heat Pump Water Heater | Time of Sale | Electric Resistence | 0 | RUL | 10 | 10 |  | IL TRM v9 | 5.4.3 | Heat Pump Water Heaters | RS-HWE-HPWH-V10-210101 | RS | HWE | HPWH | V10-210101
Residential_Income Qualified_CAA_Electric_Water Heating_Low Income Single-Family_Heat Pump Water Heater_Time of Sale_Electric Resistence_0_RUL of Gas Heating System | Residential_Income Qualified_CAA_Electric_Water Heating_Low Income Single-Family_Heat Pump Water Heater_Time of Sale_Electric Resistence_0 | Residential | Income Qualified | CAA | Electric | Water Heating | Low Income Single-Family | Heat Pump Water Heater | Time of Sale | Electric Resistence | 0 | RUL of Gas Heating System | 10 | 10 | Assumed Furnace | IL TRM v9 | 5.4.3 | Heat Pump Water Heaters | RS-HWE-HPWH-V10-210101 | RS | HWE | HPWH | V10-210101
Residential_Income Qualified_CAA_Electric_Water Heating_Low Income Single-Family_Heat Pump Water Heater_Time of Sale_Electric Resistence_0_COP of Cooling System | Residential_Income Qualified_CAA_Electric_Water Heating_Low Income Single-Family_Heat Pump Water Heater_Time of Sale_Electric Resistence_0 | Residential | Income Qualified | CAA | Electric | Water Heating | Low Income Single-Family | Heat Pump Water Heater | Time of Sale | Electric Resistence | 0 | COP of Cooling System | 3.2344 | 3.2344 | Assumed TRM unknown value: To account of midlife adjustment COP = (baseline COP * RUL + new baseline COP * (EUL -RUL))/EUL | IL TRM v9 | 5.4.3 | Heat Pump Water Heaters | RS-HWE-HPWH-V10-210101 | RS | HWE | HPWH | V10-210101
Residential_Income Qualified_CAA_Electric_Water Heating_Low Income Single-Family_Heat Pump Water Heater_Time of Sale_Electric Resistence_0_COP of Heating System | Residential_Income Qualified_CAA_Electric_Water Heating_Low Income Single-Family_Heat Pump Water Heater_Time of Sale_Electric Resistence_0 | Residential | Income Qualified | CAA | Electric | Water Heating | Low Income Single-Family | Heat Pump Water Heater | Time of Sale | Electric Resistence | 0 | COP of Heating System | 1.5333 | 1.5333 | Assumed TRM unknown value: To account of midlife adjustment COP = (baseline COP * RUL + new baseline COP * (EUL -RUL))/EUL | IL TRM v9 | 5.4.3 | Heat Pump Water Heaters | RS-HWE-HPWH-V10-210101 | RS | HWE | HPWH | V10-210101
Residential_Income Qualified_CAA_Electric_Water Heating_Low Income Single-Family_Heat Pump Water Heater_Time of Sale_Electric Resistence_0_Efficiency of Heating System | Residential_Income Qualified_CAA_Electric_Water Heating_Low Income Single-Family_Heat Pump Water Heater_Time of Sale_Electric Resistence_0 | Residential | Income Qualified | CAA | Electric | Water Heating | Low Income Single-Family | Heat Pump Water Heater | Time of Sale | Electric Resistence | 0 | Efficiency of Heating System | 0.72167 | 0.72167 | Assumed TRM unknown value. To account for midlife adjustment use equation (baseline % * RUL + new baseline % * (EUL -RUL))/EUL | IL TRM v9 | 5.4.3 | Heat Pump Water Heaters | RS-HWE-HPWH-V10-210101 | RS | HWE | HPWH | V10-210101
Residential_Income Qualified_CAA_Electric_Water Heating_Low Income Single-Family_Heat Pump Water Heater_Time of Sale_Electric Resistence_0_Latent Multiplier | Residential_Income Qualified_CAA_Electric_Water Heating_Low Income Single-Family_Heat Pump Water Heater_Time of Sale_Electric Resistence_0 | Residential | Income Qualified | CAA | Electric | Water Heating | Low Income Single-Family | Heat Pump Water Heater | Time of Sale | Electric Resistence | 0 | Latent Multiplier | 1.33 | 1.33 |  | IL TRM v9 | 5.4.3 | Heat Pump Water Heaters | RS-HWE-HPWH-V10-210101 | RS | HWE | HPWH | V10-210101
Residential_Income Qualified_CAA_Electric_Water Heating_Low Income Single-Family_Heat Pump Water Heater_Time of Sale_Electric Resistence_0_Water Heater Usage | Residential_Income Qualified_CAA_Electric_Water Heating_Low Income Single-Family_Heat Pump Water Heater_Time of Sale_Electric Resistence_0 | Residential | Income Qualified | CAA | Electric | Water Heating | Low Income Single-Family | Heat Pump Water Heater | Time of Sale | Electric Resistence | 0 | Water Heater Usage | 2928.8319 | 788.4724 |  | IL TRM v9 | 5.4.3 | Heat Pump Water Heaters | RS-HWE-HPWH-V10-210101 | RS | HWE | HPWH | V10-210101
Residential_Income Qualified_CAA_Electric_Water Heating_Low Income Single-Family_Heat Pump Water Heater_Time of Sale_Electric Resistence_0_kWh Cooling Saving | Residential_Income Qualified_CAA_Electric_Water Heating_Low Income Single-Family_Heat Pump Water Heater_Time of Sale_Electric Resistence_0 | Residential | Income Qualified | CAA | Electric | Water Heating | Low Income Single-Family | Heat Pump Water Heater | Time of Sale | Electric Resistence | 0 | kWh Cooling Saving | 0 | 105.9242 |  | IL TRM v9 | 5.4.3 | Heat Pump Water Heaters | RS-HWE-HPWH-V10-210101 | RS | HWE | HPWH | V10-210101
Residential_Income Qualified_CAA_Electric_Water Heating_Low Income Single-Family_Heat Pump Water Heater_Time of Sale_Electric Resistence_0_kWh Heating Savings | Residential_Income Qualified_CAA_Electric_Water Heating_Low Income Single-Family_Heat Pump Water Heater_Time of Sale_Electric Resistence_0 | Residential | Income Qualified | CAA | Electric | Water Heating | Low Income Single-Family | Heat Pump Water Heater | Time of Sale | Electric Resistence | 0 | kWh Heating Savings | 0 | -39.6346 |  | IL TRM v9 | 5.4.3 | Heat Pump Water Heaters | RS-HWE-HPWH-V10-210101 | RS | HWE | HPWH | V10-210101
Residential_Income Qualified_CAA_Electric_Water Heating_Low Income Single-Family_Heat Pump Water Heater_Time of Sale_Electric Resistence_0_Therms Heating Savings | Residential_Income Qualified_CAA_Electric_Water Heating_Low Income Single-Family_Heat Pump Water Heater_Time of Sale_Electric Resistence_0 | Residential | Income Qualified | CAA | Electric | Water Heating | Low Income Single-Family | Heat Pump Water Heater | Time of Sale | Electric Resistence | 0 | Therms Heating Savings | 0 | -19.2291 |  | IL TRM v9 | 5.4.3 | Heat Pump Water Heaters | RS-HWE-HPWH-V10-210101 | RS | HWE | HPWH | V10-210101
Residential_Income Qualified_CAA_Electric_Water Heating_Low Income Single-Family_Heat Pump Water Heater_Time of Sale_Electric Resistence_0_Electric Usage | Residential_Income Qualified_CAA_Electric_Water Heating_Low Income Single-Family_Heat Pump Water Heater_Time of Sale_Electric Resistence_0 | Residential | Income Qualified | CAA | Electric | Water Heating | Low Income Single-Family | Heat Pump Water Heater | Time of Sale | Electric Resistence | 0 | Electric Usage | 2928.8319 | 722.1828 |  | IL TRM v9 | 5.4.3 | Heat Pump Water Heaters | RS-HWE-HPWH-V10-210101 | RS | HWE | HPWH | V10-210101
Residential_Income Qualified_CAA_Electric_Water Heating_Low Income Single-Family_Heat Pump Water Heater_Time of Sale_Electric Resistence_0_Gas Usage | Residential_Income Qualified_CAA_Electric_Water Heating_Low Income Single-Family_Heat Pump Water Heater_Time of Sale_Electric Resistence_0 | Residential | Income Qualified | CAA | Electric | Water Heating | Low Income Single-Family | Heat Pump Water Heater | Time of Sale | Electric Resistence | 0 | Gas Usage | 0 | 19.2291 |  | IL TRM v9 | 5.4.3 | Heat Pump Water Heaters | RS-HWE-HPWH-V10-210101 | RS | HWE | HPWH | V10-210101
Residential_Income Qualified_CAA_Electric_Water Heating_Low Income Single-Family_Heat Pump Water Heater_Time of Sale_Electric Resistence_0_kWh Saved per Unit | Residential_Income Qualified_CAA_Electric_Water Heating_Low Income Single-Family_Heat Pump Water Heater_Time of Sale_Electric Resistence_0 | Residential | Income Qualified | CAA | Electric | Water Heating | Low Income Single-Family | Heat Pump Water Heater | Time of Sale | Electric Resistence | 0 | kWh Saved per Unit | 0 | 2206.6491 |  | IL TRM v9 | 5.4.3 | Heat Pump Water Heaters | RS-HWE-HPWH-V10-210101 | RS | HWE | HPWH | V10-210101
Residential_Income Qualified_CAA_Electric_Water Heating_Low Income Single-Family_Heat Pump Water Heater_Time of Sale_Electric Resistence_0_Coincident Peak kW Saved per Unit | Residential_Income Qualified_CAA_Electric_Water Heating_Low Income Single-Family_Heat Pump Water Heater_Time of Sale_Electric Resistence_0 | Residential | Income Qualified | CAA | Electric | Water Heating | Low Income Single-Family | Heat Pump Water Heater | Time of Sale | Electric Resistence | 0 | Coincident Peak kW Saved per Unit | 0 | 0.10454 |  | IL TRM v9 | 5.4.3 | Heat Pump Water Heaters | RS-HWE-HPWH-V10-210101 | RS | HWE | HPWH | V10-210101
Residential_Income Qualified_CAA_Electric_Water Heating_Low Income Single-Family_Heat Pump Water Heater_Time of Sale_Electric Resistence_0_Therm Heating Penalty | Residential_Income Qualified_CAA_Electric_Water Heating_Low Income Single-Family_Heat Pump Water Heater_Time of Sale_Electric Resistence_0 | Residential | Income Qualified | CAA | Electric | Water Heating | Low Income Single-Family | Heat Pump Water Heater | Time of Sale | Electric Resistence | 0 | Therm Heating Penalty | 0 | -19.2291 |  | IL TRM v9 | 5.4.3 | Heat Pump Water Heaters | RS-HWE-HPWH-V10-210101 | RS | HWE | HPWH | V10-210101
Residential_Income Qualified_CAA_Electric_Water Heating_Low Income Single-Family_Heat Pump Water Heater_Time of Sale_Electric Resistence_0_Lifetime (years) | Residential_Income Qualified_CAA_Electric_Water Heating_Low Income Single-Family_Heat Pump Water Heater_Time of Sale_Electric Resistence_0 | Residential | Income Qualified | CAA | Electric | Water Heating | Low Income Single-Family | Heat Pump Water Heater | Time of Sale | Electric Resistence | 0 | Lifetime (years) | 15 | 15 |  | IL TRM v9 | 5.4.3 | Heat Pump Water Heaters | RS-HWE-HPWH-V10-210101 | RS | HWE | HPWH | V10-210101
Residential_Income Qualified_CAA_Electric_Water Heating_Low Income Single-Family_Heat Pump Water Heater_Time of Sale_Electric Resistence_0_Incremental Cost | Residential_Income Qualified_CAA_Electric_Water Heating_Low Income Single-Family_Heat Pump Water Heater_Time of Sale_Electric Resistence_0 | Residential | Income Qualified | CAA | Electric | Water Heating | Low Income Single-Family | Heat Pump Water Heater | Time of Sale | Electric Resistence | 0 | Incremental Cost | 0 | 2231 | Efficient installation cost | IL TRM v9 | 5.4.3 | Heat Pump Water Heaters | RS-HWE-HPWH-V10-210101 | RS | HWE | HPWH | V10-210101
Residential_Income Qualified_CAA_Electric_Water Heating_Low Income Single-Family_Heat Pump Water Heater_Time of Sale_Electric Resistence_0_ | Residential_Income Qualified_CAA_Electric_Water Heating_Low Income Single-Family_Heat Pump Water Heater_Time of Sale_Electric Resistence_0 | Residential | Income Qualified | CAA | Electric | Water Heating | Low Income Single-Family | Heat Pump Water Heater | Time of Sale | Electric Resistence | 0 | [8 empty] | ERROR
Residential_Income Qualified_IQ Single Family_Electric_HVAC_Moderate Income_Advanced Thermostat_Electric Heat_Unknown (Blended)_0_CF | Residential_Income Qualified_IQ Single Family_Electric_HVAC_Moderate Income_Advanced Thermostat_Electric Heat_Unknown (Blended)_0 | Residential | Income Qualified | IQ Single Family | Electric | HVAC | Moderate Income | Advanced Thermostat | Electric Heat | Unknown (Blended) | 0 | CF |  | 0.5 | Assumed Summer Peak during system peak hour. | IL TRM v9 | 5.3.16 | Advanced Thermostats | RS-HVC-ADTH-V04-200101 | RS | HVC | ADTH | V04-200101
Residential_Income Qualified_IQ Single Family_Electric_HVAC_Moderate Income_Advanced Thermostat_Electric Heat_Unknown (Blended)_0_% Electric Heating | Residential_Income Qualified_IQ Single Family_Electric_HVAC_Moderate Income_Advanced Thermostat_Electric Heat_Unknown (Blended)_0 | Residential | Income Qualified | IQ Single Family | Electric | HVAC | Moderate Income | Advanced Thermostat | Electric Heat | Unknown (Blended) | 0 | % Electric Heating |  | 1 |  | IL TRM v9 | 5.3.16 | Advanced Thermostats | RS-HVC-ADTH-V04-200101 | RS | HVC | ADTH | V04-200101
Residential_Income Qualified_IQ Single Family_Electric_HVAC_Moderate Income_Advanced Thermostat_Electric Heat_Unknown (Blended)_0_% Gas Heating | Residential_Income Qualified_IQ Single Family_Electric_HVAC_Moderate Income_Advanced Thermostat_Electric Heat_Unknown (Blended)_0 | Residential | Income Qualified | IQ Single Family | Electric | HVAC | Moderate Income | Advanced Thermostat | Electric Heat | Unknown (Blended) | 0 | % Gas Heating |  | 0 |  | IL TRM v9 | 5.3.16 | Advanced Thermostats | RS-HVC-ADTH-V04-200101 | RS | HVC | ADTH | V04-200101
Residential_Income Qualified_IQ Single Family_Electric_HVAC_Moderate Income_Advanced Thermostat_Electric Heat_Unknown (Blended)_0_% of Customer with Thermostat-Controlled AC | Residential_Income Qualified_IQ Single Family_Electric_HVAC_Moderate Income_Advanced Thermostat_Electric Heat_Unknown (Blended)_0 | Residential | Income Qualified | IQ Single Family | Electric | HVAC | Moderate Income | Advanced Thermostat | Electric Heat | Unknown (Blended) | 0 | % of Customer with Thermostat-Controlled AC |  | 0.825 | Unknown (general program) | IL TRM v9 | 5.3.16 | Advanced Thermostats | RS-HVC-ADTH-V04-200101 | RS | HVC | ADTH | V04-200101
Residential_Income Qualified_IQ Single Family_Electric_HVAC_Moderate Income_Advanced Thermostat_Electric Heat_Unknown (Blended)_0_FLH Cooling | Residential_Income Qualified_IQ Single Family_Electric_HVAC_Moderate Income_Advanced Thermostat_Electric Heat_Unknown (Blended)_0 | Residential | Income Qualified | IQ Single Family | Electric | HVAC | Moderate Income | Advanced Thermostat | Electric Heat | Unknown (Blended) | 0 | FLH Cooling |  | 730 | CZ 3, Single Family | IL TRM v9 | 5.3.16 | Advanced Thermostats | RS-HVC-ADTH-V04-200101 | RS | HVC | ADTH | V04-200101
Residential_Income Qualified_IQ Single Family_Electric_HVAC_Moderate Income_Advanced Thermostat_Electric Heat_Unknown (Blended)_0_Capacity | Residential_Income Qualified_IQ Single Family_Electric_HVAC_Moderate Income_Advanced Thermostat_Electric Heat_Unknown (Blended)_0 | Residential | Income Qualified | IQ Single Family | Electric | HVAC | Moderate Income | Advanced Thermostat | Electric Heat | Unknown (Blended) | 0 | Capacity |  | 33600 | Assumed single family average | IL TRM v9 | 5.3.16 | Advanced Thermostats | RS-HVC-ADTH-V04-200101 | RS | HVC | ADTH | V04-200101
Residential_Income Qualified_IQ Single Family_Electric_HVAC_Moderate Income_Advanced Thermostat_Electric Heat_Unknown (Blended)_0_SEER | Residential_Income Qualified_IQ Single Family_Electric_HVAC_Moderate Income_Advanced Thermostat_Electric Heat_Unknown (Blended)_0 | Residential | Income Qualified | IQ Single Family | Electric | HVAC | Moderate Income | Advanced Thermostat | Electric Heat | Unknown (Blended) | 0 | SEER |  | 12 |  | IL TRM v9 | 5.3.16 | Advanced Thermostats | RS-HVC-ADTH-V04-200101 | RS | HVC | ADTH | V04-200101
Residential_Income Qualified_IQ Single Family_Electric_HVAC_Moderate Income_Advanced Thermostat_Electric Heat_Unknown (Blended)_0_EER | Residential_Income Qualified_IQ Single Family_Electric_HVAC_Moderate Income_Advanced Thermostat_Electric Heat_Unknown (Blended)_0 | Residential | Income Qualified | IQ Single Family | Electric | HVAC | Moderate Income | Advanced Thermostat | Electric Heat | Unknown (Blended) | 0 | EER |  | 10.5 |  | IL TRM v9 | 5.3.16 | Advanced Thermostats | RS-HVC-ADTH-V04-200101 | RS | HVC | ADTH | V04-200101
Residential_Income Qualified_IQ Single Family_Electric_HVAC_Moderate Income_Advanced Thermostat_Electric Heat_Unknown (Blended)_0_Electric Heating Consumption | Residential_Income Qualified_IQ Single Family_Electric_HVAC_Moderate Income_Advanced Thermostat_Electric Heat_Unknown (Blended)_0 | Residential | Income Qualified | IQ Single Family | Electric | HVAC | Moderate Income | Advanced Thermostat | Electric Heat | Unknown (Blended) | 0 | Electric Heating Consumption |  | 15683 | Unknown | IL TRM v9 | 5.3.16 | Advanced Thermostats | RS-HVC-ADTH-V04-200101 | RS | HVC | ADTH | V04-200101
Residential_Income Qualified_IQ Single Family_Electric_HVAC_Moderate Income_Advanced Thermostat_Electric Heat_Unknown (Blended)_0_Gas Heating Consumption | Residential_Income Qualified_IQ Single Family_Electric_HVAC_Moderate Income_Advanced Thermostat_Electric Heat_Unknown (Blended)_0 | Residential | Income Qualified | IQ Single Family | Electric | HVAC | Moderate Income | Advanced Thermostat | Electric Heat | Unknown (Blended) | 0 | Gas Heating Consumption |  | 955 | Assumed average value | IL TRM v9 | 5.3.16 | Advanced Thermostats | RS-HVC-ADTH-V04-200101 | RS | HVC | ADTH | V04-200101
Residential_Income Qualified_IQ Single Family_Electric_HVAC_Moderate Income_Advanced Thermostat_Electric Heat_Unknown (Blended)_0_Household Factor | Residential_Income Qualified_IQ Single Family_Electric_HVAC_Moderate Income_Advanced Thermostat_Electric Heat_Unknown (Blended)_0 | Residential | Income Qualified | IQ Single Family | Electric | HVAC | Moderate Income | Advanced Thermostat | Electric Heat | Unknown (Blended) | 0 | Household Factor |  | 0.965 | Assumed unknown TRM value | IL TRM v9 | 5.3.16 | Advanced Thermostats | RS-HVC-ADTH-V04-200101 | RS | HVC | ADTH | V04-200101
Residential_Income Qualified_IQ Single Family_Electric_HVAC_Moderate Income_Advanced Thermostat_Electric Heat_Unknown (Blended)_0_Eff_ISR_Heat | Residential_Income Qualified_IQ Single Family_Electric_HVAC_Moderate Income_Advanced Thermostat_Electric Heat_Unknown (Blended)_0 | Residential | Income Qualified | IQ Single Family | Electric | HVAC | Moderate Income | Advanced Thermostat | Electric Heat | Unknown (Blended) | 0 | Eff_ISR_Heat |  | 1 | Direct Install | IL TRM v9 | 5.3.16 | Advanced Thermostats | RS-HVC-ADTH-V04-200101 | RS | HVC | ADTH | V04-200101
Residential_Income Qualified_IQ Single Family_Electric_HVAC_Moderate Income_Advanced Thermostat_Electric Heat_Unknown (Blended)_0_Furnace Fan Energy Consumption % | Residential_Income Qualified_IQ Single Family_Electric_HVAC_Moderate Income_Advanced Thermostat_Electric Heat_Unknown (Blended)_0 | Residential | Income Qualified | IQ Single Family | Electric | HVAC | Moderate Income | Advanced Thermostat | Electric Heat | Unknown (Blended) | 0 | Furnace Fan Energy Consumption % |  | 0.0314 | % of Annual Fuel Consumption | IL TRM v9 | 5.3.16 | Advanced Thermostats | RS-HVC-ADTH-V04-200101 | RS | HVC | ADTH | V04-200101
Residential_Income Qualified_IQ Single Family_Electric_HVAC_Moderate Income_Advanced Thermostat_Electric Heat_Unknown (Blended)_0_Heating Energy Reduction | Residential_Income Qualified_IQ Single Family_Electric_HVAC_Moderate Income_Advanced Thermostat_Electric Heat_Unknown (Blended)_0 | Residential | Income Qualified | IQ Single Family | Electric | HVAC | Moderate Income | Advanced Thermostat | Electric Heat | Unknown (Blended) | 0 | Heating Energy Reduction |  | 0.086 | Unknown (Blended) | IL TRM v9 | 5.3.16 | Advanced Thermostats | RS-HVC-ADTH-V04-200101 | RS | HVC | ADTH | V04-200101
Residential_Income Qualified_IQ Single Family_Electric_HVAC_Moderate Income_Advanced Thermostat_Electric Heat_Unknown (Blended)_0_Cooling Energy Reduction | Residential_Income Qualified_IQ Single Family_Electric_HVAC_Moderate Income_Advanced Thermostat_Electric Heat_Unknown (Blended)_0 | Residential | Income Qualified | IQ Single Family | Electric | HVAC | Moderate Income | Advanced Thermostat | Electric Heat | Unknown (Blended) | 0 | Cooling Energy Reduction |  | 0.084 |  | IL TRM v9 | 5.3.16 | Advanced Thermostats | RS-HVC-ADTH-V04-200101 | RS | HVC | ADTH | V04-200101
Residential_Income Qualified_IQ Single Family_Electric_HVAC_Moderate Income_Advanced Thermostat_Electric Heat_Unknown (Blended)_0_Cooling Demand Reduction | Residential_Income Qualified_IQ Single Family_Electric_HVAC_Moderate Income_Advanced Thermostat_Electric Heat_Unknown (Blended)_0 | Residential | Income Qualified | IQ Single Family | Electric | HVAC | Moderate Income | Advanced Thermostat | Electric Heat | Unknown (Blended) | 0 | Cooling Demand Reduction |  | 0.164 |  | IL TRM v9 | 5.3.16 | Advanced Thermostats | RS-HVC-ADTH-V04-200101 | RS | HVC | ADTH | V04-200101
Residential_Income Qualified_IQ Single Family_Electric_HVAC_Moderate Income_Advanced Thermostat_Electric Heat_Unknown (Blended)_0_Electric Cooling Savings | Residential_Income Qualified_IQ Single Family_Electric_HVAC_Moderate Income_Advanced Thermostat_Electric Heat_Unknown (Blended)_0 | Residential | Income Qualified | IQ Single Family | Electric | HVAC | Moderate Income | Advanced Thermostat | Electric Heat | Unknown (Blended) | 0 | Electric Cooling Savings |  | 141.6492 |  | IL TRM v9 | 5.3.16 | Advanced Thermostats | RS-HVC-ADTH-V04-200101 | RS | HVC | ADTH | V04-200101
Residential_Income Qualified_IQ Single Family_Electric_HVAC_Moderate Income_Advanced Thermostat_Electric Heat_Unknown (Blended)_0_Electric Fan Savings | Residential_Income Qualified_IQ Single Family_Electric_HVAC_Moderate Income_Advanced Thermostat_Electric Heat_Unknown (Blended)_0 | Residential | Income Qualified | IQ Single Family | Electric | HVAC | Moderate Income | Advanced Thermostat | Electric Heat | Unknown (Blended) | 0 | Electric Fan Savings |  | 0 |  | IL TRM v9 | 5.3.16 | Advanced Thermostats | RS-HVC-ADTH-V04-200101 | RS | HVC | ADTH | V04-200101
Residential_Income Qualified_IQ Single Family_Electric_HVAC_Moderate Income_Advanced Thermostat_Electric Heat_Unknown (Blended)_0_Electric Heating Savings | Residential_Income Qualified_IQ Single Family_Electric_HVAC_Moderate Income_Advanced Thermostat_Electric Heat_Unknown (Blended)_0 | Residential | Income Qualified | IQ Single Family | Electric | HVAC | Moderate Income | Advanced Thermostat | Electric Heat | Unknown (Blended) | 0 | Electric Heating Savings |  | 1301.5322 |  | IL TRM v9 | 5.3.16 | Advanced Thermostats | RS-HVC-ADTH-V04-200101 | RS | HVC | ADTH | V04-200101
Residential_Income Qualified_IQ Single Family_Electric_HVAC_Moderate Income_Advanced Thermostat_Electric Heat_Unknown (Blended)_0_kWh Saved per Unit | Residential_Income Qualified_IQ Single Family_Electric_HVAC_Moderate Income_Advanced Thermostat_Electric Heat_Unknown (Blended)_0 | Residential | Income Qualified | IQ Single Family | Electric | HVAC | Moderate Income | Advanced Thermostat | Electric Heat | Unknown (Blended) | 0 | kWh Saved per Unit |  | 1443.1814 |  | IL TRM v9 | 5.3.16 | Advanced Thermostats | RS-HVC-ADTH-V04-200101 | RS | HVC | ADTH | V04-200101
Residential_Income Qualified_IQ Single Family_Electric_HVAC_Moderate Income_Advanced Thermostat_Electric Heat_Unknown (Blended)_0_Coincident Peak kW Saved per Unit | Residential_Income Qualified_IQ Single Family_Electric_HVAC_Moderate Income_Advanced Thermostat_Electric Heat_Unknown (Blended)_0 | Residential | Income Qualified | IQ Single Family | Electric | HVAC | Moderate Income | Advanced Thermostat | Electric Heat | Unknown (Blended) | 0 | Coincident Peak kW Saved per Unit |  | 0.21648 |  | IL TRM v9 | 5.3.16 | Advanced Thermostats | RS-HVC-ADTH-V04-200101 | RS | HVC | ADTH | V04-200101
Residential_Income Qualified_IQ Single Family_Electric_HVAC_Moderate Income_Advanced Thermostat_Electric Heat_Unknown (Blended)_0_Therms Saved per Unit | Residential_Income Qualified_IQ Single Family_Electric_HVAC_Moderate Income_Advanced Thermostat_Electric Heat_Unknown (Blended)_0 | Residential | Income Qualified | IQ Single Family | Electric | HVAC | Moderate Income | Advanced Thermostat | Electric Heat | Unknown (Blended) | 0 | Therms Saved per Unit |  | 0 |  | IL TRM v9 | 5.3.16 | Advanced Thermostats | RS-HVC-ADTH-V04-200101 | RS | HVC | ADTH | V04-200101
Residential_Income Qualified_IQ Single Family_Electric_HVAC_Moderate Income_Advanced Thermostat_Electric Heat_Unknown (Blended)_0_Lifetime (years) | Residential_Income Qualified_IQ Single Family_Electric_HVAC_Moderate Income_Advanced Thermostat_Electric Heat_Unknown (Blended)_0 | Residential | Income Qualified | IQ Single Family | Electric | HVAC | Moderate Income | Advanced Thermostat | Electric Heat | Unknown (Blended) | 0 | Lifetime (years) |  | 11 |  | IL TRM v9 | 5.3.16 | Advanced Thermostats | RS-HVC-ADTH-V04-200101 | RS | HVC | ADTH | V04-200101
Residential_Income Qualified_IQ Single Family_Electric_HVAC_Moderate Income_Advanced Thermostat_Electric Heat_Unknown (Blended)_0_Incremental Cost | Residential_Income Qualified_IQ Single Family_Electric_HVAC_Moderate Income_Advanced Thermostat_Electric Heat_Unknown (Blended)_0 | Residential | Income Qualified | IQ Single Family | Electric | HVAC | Moderate Income | Advanced Thermostat | Electric Heat | Unknown (Blended) | 0 | Incremental Cost |  | 125 | Direct Install, set equal to incentive cost | IL TRM v9 | 5.3.16 | Advanced Thermostats | RS-HVC-ADTH-V04-200101 | RS | HVC | ADTH | V04-200101
Residential_Income Qualified_IQ Single Family_Electric_HVAC_Moderate Income_Advanced Thermostat_Electric Heat_Unknown (Blended)_0_ | Residential_Income Qualified_IQ Single Family_Electric_HVAC_Moderate Income_Advanced Thermostat_Electric Heat_Unknown (Blended)_0 | Residential | Income Qualified | IQ Single Family | Electric | HVAC | Moderate Income | Advanced Thermostat | Electric Heat | Unknown (Blended) | 0 | [8 empty] | ERROR
Residential_Income Qualified_IQ Single Family_Electric_HVAC_Moderate Income_Advanced Thermostat_Natural Gas Heat_Unknown (Blended)_0_CF | Residential_Income Qualified_IQ Single Family_Electric_HVAC_Moderate Income_Advanced Thermostat_Natural Gas Heat_Unknown (Blended)_0 | Residential | Income Qualified | IQ Single Family | Electric | HVAC | Moderate Income | Advanced Thermostat | Natural Gas Heat | Unknown (Blended) | 0 | CF |  | 0.5 | Assumed Summer Peak during system peak hour. | IL TRM v9 | 5.3.16 | Advanced Thermostats | RS-HVC-ADTH-V04-200101 | RS | HVC | ADTH | V04-200101
Residential_Income Qualified_IQ Single Family_Electric_HVAC_Moderate Income_Advanced Thermostat_Natural Gas Heat_Unknown (Blended)_0_% Electric Heating | Residential_Income Qualified_IQ Single Family_Electric_HVAC_Moderate Income_Advanced Thermostat_Natural Gas Heat_Unknown (Blended)_0 | Residential | Income Qualified | IQ Single Family | Electric | HVAC | Moderate Income | Advanced Thermostat | Natural Gas Heat | Unknown (Blended) | 0 | % Electric Heating |  | 0 |  | IL TRM v9 | 5.3.16 | Advanced Thermostats | RS-HVC-ADTH-V04-200101 | RS | HVC | ADTH | V04-200101
Residential_Income Qualified_IQ Single Family_Electric_HVAC_Moderate Income_Advanced Thermostat_Natural Gas Heat_Unknown (Blended)_0_% Gas Heating | Residential_Income Qualified_IQ Single Family_Electric_HVAC_Moderate Income_Advanced Thermostat_Natural Gas Heat_Unknown (Blended)_0 | Residential | Income Qualified | IQ Single Family | Electric | HVAC | Moderate Income | Advanced Thermostat | Natural Gas Heat | Unknown (Blended) | 0 | % Gas Heating |  | 1 |  | IL TRM v9 | 5.3.16 | Advanced Thermostats | RS-HVC-ADTH-V04-200101 | RS | HVC | ADTH | V04-200101
Residential_Income Qualified_IQ Single Family_Electric_HVAC_Moderate Income_Advanced Thermostat_Natural Gas Heat_Unknown (Blended)_0_% of Customer with Thermostat-Controlled AC | Residential_Income Qualified_IQ Single Family_Electric_HVAC_Moderate Income_Advanced Thermostat_Natural Gas Heat_Unknown (Blended)_0 | Residential | Income Qualified | IQ Single Family | Electric | HVAC | Moderate Income | Advanced Thermostat | Natural Gas Heat | Unknown (Blended) | 0 | % of Customer with Thermostat-Controlled AC |  | 0.825 | Unknown (general program) | IL TRM v9 | 5.3.16 | Advanced Thermostats | RS-HVC-ADTH-V04-200101 | RS | HVC | ADTH | V04-200101
Residential_Income Qualified_IQ Single Family_Electric_HVAC_Moderate Income_Advanced Thermostat_Natural Gas Heat_Unknown (Blended)_0_FLH Cooling | Residential_Income Qualified_IQ Single Family_Electric_HVAC_Moderate Income_Advanced Thermostat_Natural Gas Heat_Unknown (Blended)_0 | Residential | Income Qualified | IQ Single Family | Electric | HVAC | Moderate Income | Advanced Thermostat | Natural Gas Heat | Unknown (Blended) | 0 | FLH Cooling |  | 730 | CZ 3, Single Family | IL TRM v9 | 5.3.16 | Advanced Thermostats | RS-HVC-ADTH-V04-200101 | RS | HVC | ADTH | V04-200101
Residential_Income Qualified_IQ Single Family_Electric_HVAC_Moderate Income_Advanced Thermostat_Natural Gas Heat_Unknown (Blended)_0_Capacity | Residential_Income Qualified_IQ Single Family_Electric_HVAC_Moderate Income_Advanced Thermostat_Natural Gas Heat_Unknown (Blended)_0 | Residential | Income Qualified | IQ Single Family | Electric | HVAC | Moderate Income | Advanced Thermostat | Natural Gas Heat | Unknown (Blended) | 0 | Capacity |  | 33600 | Assumed single family average | IL TRM v9 | 5.3.16 | Advanced Thermostats | RS-HVC-ADTH-V04-200101 | RS | HVC | ADTH | V04-200101
Residential_Income Qualified_IQ Single Family_Electric_HVAC_Moderate Income_Advanced Thermostat_Natural Gas Heat_Unknown (Blended)_0_SEER | Residential_Income Qualified_IQ Single Family_Electric_HVAC_Moderate Income_Advanced Thermostat_Natural Gas Heat_Unknown (Blended)_0 | Residential | Income Qualified | IQ Single Family | Electric | HVAC | Moderate Income | Advanced Thermostat | Natural Gas Heat | Unknown (Blended) | 0 | SEER |  | 12 |  | IL TRM v9 | 5.3.16 | Advanced Thermostats | RS-HVC-ADTH-V04-200101 | RS | HVC | ADTH | V04-200101
Residential_Income Qualified_IQ Single Family_Electric_HVAC_Moderate Income_Advanced Thermostat_Natural Gas Heat_Unknown (Blended)_0_EER | Residential_Income Qualified_IQ Single Family_Electric_HVAC_Moderate Income_Advanced Thermostat_Natural Gas Heat_Unknown (Blended)_0 | Residential | Income Qualified | IQ Single Family | Electric | HVAC | Moderate Income | Advanced Thermostat | Natural Gas Heat | Unknown (Blended) | 0 | EER |  | 10.5 |  | IL TRM v9 | 5.3.16 | Advanced Thermostats | RS-HVC-ADTH-V04-200101 | RS | HVC | ADTH | V04-200101
Residential_Income Qualified_IQ Single Family_Electric_HVAC_Moderate Income_Advanced Thermostat_Natural Gas Heat_Unknown (Blended)_0_Electric Heating Consumption | Residential_Income Qualified_IQ Single Family_Electric_HVAC_Moderate Income_Advanced Thermostat_Natural Gas Heat_Unknown (Blended)_0 | Residential | Income Qualified | IQ Single Family | Electric | HVAC | Moderate Income | Advanced Thermostat | Natural Gas Heat | Unknown (Blended) | 0 | Electric Heating Consumption |  | 15683 | Unknown | IL TRM v9 | 5.3.16 | Advanced Thermostats | RS-HVC-ADTH-V04-200101 | RS | HVC | ADTH | V04-200101
Residential_Income Qualified_IQ Single Family_Electric_HVAC_Moderate Income_Advanced Thermostat_Natural Gas Heat_Unknown (Blended)_0_Gas Heating Consumption | Residential_Income Qualified_IQ Single Family_Electric_HVAC_Moderate Income_Advanced Thermostat_Natural Gas Heat_Unknown (Blended)_0 | Residential | Income Qualified | IQ Single Family | Electric | HVAC | Moderate Income | Advanced Thermostat | Natural Gas Heat | Unknown (Blended) | 0 | Gas Heating Consumption |  | 955 | Assumed average value | IL TRM v9 | 5.3.16 | Advanced Thermostats | RS-HVC-ADTH-V04-200101 | RS | HVC | ADTH | V04-200101
Residential_Income Qualified_IQ Single Family_Electric_HVAC_Moderate Income_Advanced Thermostat_Natural Gas Heat_Unknown (Blended)_0_Household Factor | Residential_Income Qualified_IQ Single Family_Electric_HVAC_Moderate Income_Advanced Thermostat_Natural Gas Heat_Unknown (Blended)_0 | Residential | Income Qualified | IQ Single Family | Electric | HVAC | Moderate Income | Advanced Thermostat | Natural Gas Heat | Unknown (Blended) | 0 | Household Factor |  | 0.965 | Assumed unknown TRM value | IL TRM v9 | 5.3.16 | Advanced Thermostats | RS-HVC-ADTH-V04-200101 | RS | HVC | ADTH | V04-200101
Residential_Income Qualified_IQ Single Family_Electric_HVAC_Moderate Income_Advanced Thermostat_Natural Gas Heat_Unknown (Blended)_0_Eff_ISR_Heat | Residential_Income Qualified_IQ Single Family_Electric_HVAC_Moderate Income_Advanced Thermostat_Natural Gas Heat_Unknown (Blended)_0 | Residential | Income Qualified | IQ Single Family | Electric | HVAC | Moderate Income | Advanced Thermostat | Natural Gas Heat | Unknown (Blended) | 0 | Eff_ISR_Heat |  | 1 | Direct Install | IL TRM v9 | 5.3.16 | Advanced Thermostats | RS-HVC-ADTH-V04-200101 | RS | HVC | ADTH | V04-200101
Residential_Income Qualified_IQ Single Family_Electric_HVAC_Moderate Income_Advanced Thermostat_Natural Gas Heat_Unknown (Blended)_0_Furnace Fan Energy Consumption % | Residential_Income Qualified_IQ Single Family_Electric_HVAC_Moderate Income_Advanced Thermostat_Natural Gas Heat_Unknown (Blended)_0 | Residential | Income Qualified | IQ Single Family | Electric | HVAC | Moderate Income | Advanced Thermostat | Natural Gas Heat | Unknown (Blended) | 0 | Furnace Fan Energy Consumption % |  | 0.0314 | % of Annual Fuel Consumption | IL TRM v9 | 5.3.16 | Advanced Thermostats | RS-HVC-ADTH-V04-200101 | RS | HVC | ADTH | V04-200101
Residential_Income Qualified_IQ Single Family_Electric_HVAC_Moderate Income_Advanced Thermostat_Natural Gas Heat_Unknown (Blended)_0_Heating Energy Reduction | Residential_Income Qualified_IQ Single Family_Electric_HVAC_Moderate Income_Advanced Thermostat_Natural Gas Heat_Unknown (Blended)_0 | Residential | Income Qualified | IQ Single Family | Electric | HVAC | Moderate Income | Advanced Thermostat | Natural Gas Heat | Unknown (Blended) | 0 | Heating Energy Reduction |  | 0.086 | Unknown (Blended) | IL TRM v9 | 5.3.16 | Advanced Thermostats | RS-HVC-ADTH-V04-200101 | RS | HVC | ADTH | V04-200101
Residential_Income Qualified_IQ Single Family_Electric_HVAC_Moderate Income_Advanced Thermostat_Natural Gas Heat_Unknown (Blended)_0_Cooling Energy Reduction | Residential_Income Qualified_IQ Single Family_Electric_HVAC_Moderate Income_Advanced Thermostat_Natural Gas Heat_Unknown (Blended)_0 | Residential | Income Qualified | IQ Single Family | Electric | HVAC | Moderate Income | Advanced Thermostat | Natural Gas Heat | Unknown (Blended) | 0 | Cooling Energy Reduction |  | 0.084 |  | IL TRM v9 | 5.3.16 | Advanced Thermostats | RS-HVC-ADTH-V04-200101 | RS | HVC | ADTH | V04-200101
Residential_Income Qualified_IQ Single Family_Electric_HVAC_Moderate Income_Advanced Thermostat_Natural Gas Heat_Unknown (Blended)_0_Cooling Demand Reduction | Residential_Income Qualified_IQ Single Family_Electric_HVAC_Moderate Income_Advanced Thermostat_Natural Gas Heat_Unknown (Blended)_0 | Residential | Income Qualified | IQ Single Family | Electric | HVAC | Moderate Income | Advanced Thermostat | Natural Gas Heat | Unknown (Blended) | 0 | Cooling Demand Reduction |  | 0.164 |  | IL TRM v9 | 5.3.16 | Advanced Thermostats | RS-HVC-ADTH-V04-200101 | RS | HVC | ADTH | V04-200101
Residential_Income Qualified_IQ Single Family_Electric_HVAC_Moderate Income_Advanced Thermostat_Natural Gas Heat_Unknown (Blended)_0_Electric Cooling Savings | Residential_Income Qualified_IQ Single Family_Electric_HVAC_Moderate Income_Advanced Thermostat_Natural Gas Heat_Unknown (Blended)_0 | Residential | Income Qualified | IQ Single Family | Electric | HVAC | Moderate Income | Advanced Thermostat | Natural Gas Heat | Unknown (Blended) | 0 | Electric Cooling Savings |  | 141.6492 |  | IL TRM v9 | 5.3.16 | Advanced Thermostats | RS-HVC-ADTH-V04-200101 | RS | HVC | ADTH | V04-200101
Residential_Income Qualified_IQ Single Family_Electric_HVAC_Moderate Income_Advanced Thermostat_Natural Gas Heat_Unknown (Blended)_0_Electric Fan Savings | Residential_Income Qualified_IQ Single Family_Electric_HVAC_Moderate Income_Advanced Thermostat_Natural Gas Heat_Unknown (Blended)_0 | Residential | Income Qualified | IQ Single Family | Electric | HVAC | Moderate Income | Advanced Thermostat | Natural Gas Heat | Unknown (Blended) | 0 | Electric Fan Savings |  | 72.9166 |  | IL TRM v9 | 5.3.16 | Advanced Thermostats | RS-HVC-ADTH-V04-200101 | RS | HVC | ADTH | V04-200101
Residential_Income Qualified_IQ Single Family_Electric_HVAC_Moderate Income_Advanced Thermostat_Natural Gas Heat_Unknown (Blended)_0_Electric Heating Savings | Residential_Income Qualified_IQ Single Family_Electric_HVAC_Moderate Income_Advanced Thermostat_Natural Gas Heat_Unknown (Blended)_0 | Residential | Income Qualified | IQ Single Family | Electric | HVAC | Moderate Income | Advanced Thermostat | Natural Gas Heat | Unknown (Blended) | 0 | Electric Heating Savings |  | 0 |  | IL TRM v9 | 5.3.16 | Advanced Thermostats | RS-HVC-ADTH-V04-200101 | RS | HVC | ADTH | V04-200101
Residential_Income Qualified_IQ Single Family_Electric_HVAC_Moderate Income_Advanced Thermostat_Natural Gas Heat_Unknown (Blended)_0_kWh Saved per Unit | Residential_Income Qualified_IQ Single Family_Electric_HVAC_Moderate Income_Advanced Thermostat_Natural Gas Heat_Unknown (Blended)_0 | Residential | Income Qualified | IQ Single Family | Electric | HVAC | Moderate Income | Advanced Thermostat | Natural Gas Heat | Unknown (Blended) | 0 | kWh Saved per Unit |  | 214.5658 |  | IL TRM v9 | 5.3.16 | Advanced Thermostats | RS-HVC-ADTH-V04-200101 | RS | HVC | ADTH | V04-200101
Residential_Income Qualified_IQ Single Family_Electric_HVAC_Moderate Income_Advanced Thermostat_Natural Gas Heat_Unknown (Blended)_0_Coincident Peak kW Saved per Unit | Residential_Income Qualified_IQ Single Family_Electric_HVAC_Moderate Income_Advanced Thermostat_Natural Gas Heat_Unknown (Blended)_0 | Residential | Income Qualified | IQ Single Family | Electric | HVAC | Moderate Income | Advanced Thermostat | Natural Gas Heat | Unknown (Blended) | 0 | Coincident Peak kW Saved per Unit |  | 0.21648 |  | IL TRM v9 | 5.3.16 | Advanced Thermostats | RS-HVC-ADTH-V04-200101 | RS | HVC | ADTH | V04-200101
Residential_Income Qualified_IQ Single Family_Electric_HVAC_Moderate Income_Advanced Thermostat_Natural Gas Heat_Unknown (Blended)_0_Therms Saved per Unit | Residential_Income Qualified_IQ Single Family_Electric_HVAC_Moderate Income_Advanced Thermostat_Natural Gas Heat_Unknown (Blended)_0 | Residential | Income Qualified | IQ Single Family | Electric | HVAC | Moderate Income | Advanced Thermostat | Natural Gas Heat | Unknown (Blended) | 0 | Therms Saved per Unit |  | 79.2554 |  | IL TRM v9 | 5.3.16 | Advanced Thermostats | RS-HVC-ADTH-V04-200101 | RS | HVC | ADTH | V04-200101
Residential_Income Qualified_IQ Single Family_Electric_HVAC_Moderate Income_Advanced Thermostat_Natural Gas Heat_Unknown (Blended)_0_Lifetime (years) | Residential_Income Qualified_IQ Single Family_Electric_HVAC_Moderate Income_Advanced Thermostat_Natural Gas Heat_Unknown (Blended)_0 | Residential | Income Qualified | IQ Single Family | Electric | HVAC | Moderate Income | Advanced Thermostat | Natural Gas Heat | Unknown (Blended) | 0 | Lifetime (years) |  | 11 |  | IL TRM v9 | 5.3.16 | Advanced Thermostats | RS-HVC-ADTH-V04-200101 | RS | HVC | ADTH | V04-200101
Residential_Income Qualified_IQ Single Family_Electric_HVAC_Moderate Income_Advanced Thermostat_Natural Gas Heat_Unknown (Blended)_0_Incremental Cost | Residential_Income Qualified_IQ Single Family_Electric_HVAC_Moderate Income_Advanced Thermostat_Natural Gas Heat_Unknown (Blended)_0 | Residential | Income Qualified | IQ Single Family | Electric | HVAC | Moderate Income | Advanced Thermostat | Natural Gas Heat | Unknown (Blended) | 0 | Incremental Cost |  | 125 | Direct Install, set equal to incentive cost | IL TRM v9 | 5.3.16 | Advanced Thermostats | RS-HVC-ADTH-V04-200101 | RS | HVC | ADTH | V04-200101
Residential_Income Qualified_IQ Single Family_Electric_HVAC_Moderate Income_Advanced Thermostat_Natural Gas Heat_Unknown (Blended)_0_ | Residential_Income Qualified_IQ Single Family_Electric_HVAC_Moderate Income_Advanced Thermostat_Natural Gas Heat_Unknown (Blended)_0 | Residential | Income Qualified | IQ Single Family | Electric | HVAC | Moderate Income | Advanced Thermostat | Natural Gas Heat | Unknown (Blended) | 0 | [8 empty] | ERROR
Residential_Income Qualified_IQ Single Family_Electric_HVAC_Moderate Income_Air Source Heat Pump_Time of Sale_Air Source Heat Pump_SEER 16_FLH Cooling | Residential_Income Qualified_IQ Single Family_Electric_HVAC_Moderate Income_Air Source Heat Pump_Time of Sale_Air Source Heat Pump_SEER 16 | Residential | Income Qualified | IQ Single Family | Electric | HVAC | Moderate Income | Air Source Heat Pump | Time of Sale | Air Source Heat Pump | SEER 16 | FLH Cooling | 730 | 730 | CZ 3, Single Family | IL TRM v9 | 5.3.1 | Air Source Heat Pump | RS-HVC-ASHP-V10-210101 | RS | HVC | ASHP | V10-210101
Residential_Income Qualified_IQ Single Family_Electric_HVAC_Moderate Income_Air Source Heat Pump_Time of Sale_Air Source Heat Pump_SEER 16_FLH Heating | Residential_Income Qualified_IQ Single Family_Electric_HVAC_Moderate Income_Air Source Heat Pump_Time of Sale_Air Source Heat Pump_SEER 16 | Residential | Income Qualified | IQ Single Family | Electric | HVAC | Moderate Income | Air Source Heat Pump | Time of Sale | Air Source Heat Pump | SEER 16 | FLH Heating | 1754 | 1754 | CZ 3, single family and general multifamily | IL TRM v9 | 5.3.1 | Air Source Heat Pump | RS-HVC-ASHP-V10-210101 | RS | HVC | ASHP | V10-210101
Residential_Income Qualified_IQ Single Family_Electric_HVAC_Moderate Income_Air Source Heat Pump_Time of Sale_Air Source Heat Pump_SEER 16_Cooling Capacity | Residential_Income Qualified_IQ Single Family_Electric_HVAC_Moderate Income_Air Source Heat Pump_Time of Sale_Air Source Heat Pump_SEER 16 | Residential | Income Qualified | IQ Single Family | Electric | HVAC | Moderate Income | Air Source Heat Pump | Time of Sale | Air Source Heat Pump | SEER 16 | Cooling Capacity | 36000 | 36000 | Assumed 3-Ton Unit | IL TRM v9 | 5.3.1 | Air Source Heat Pump | RS-HVC-ASHP-V10-210101 | RS | HVC | ASHP | V10-210101
Residential_Income Qualified_IQ Single Family_Electric_HVAC_Moderate Income_Air Source Heat Pump_Time of Sale_Air Source Heat Pump_SEER 16_Heating Capacity | Residential_Income Qualified_IQ Single Family_Electric_HVAC_Moderate Income_Air Source Heat Pump_Time of Sale_Air Source Heat Pump_SEER 16 | Residential | Income Qualified | IQ Single Family | Electric | HVAC | Moderate Income | Air Source Heat Pump | Time of Sale | Air Source Heat Pump | SEER 16 | Heating Capacity | 36000 | 36000 | Assumed 3-Ton Unit | IL TRM v9 | 5.3.1 | Air Source Heat Pump | RS-HVC-ASHP-V10-210101 | RS | HVC | ASHP | V10-210101
Residential_Income Qualified_IQ Single Family_Electric_HVAC_Moderate Income_Air Source Heat Pump_Time of Sale_Air Source Heat Pump_SEER 16_Early Replacement SEER | Residential_Income Qualified_IQ Single Family_Electric_HVAC_Moderate Income_Air Source Heat Pump_Time of Sale_Air Source Heat Pump_SEER 16 | Residential | Income Qualified | IQ Single Family | Electric | HVAC | Moderate Income | Air Source Heat Pump | Time of Sale | Air Source Heat Pump | SEER 16 | Early Replacement SEER | 9.3 | 15.9345 |  | IL TRM v9 | 5.3.1 | Air Source Heat Pump | RS-HVC-ASHP-V10-210101 | RS | HVC | ASHP | V10-210101
Residential_Income Qualified_IQ Single Family_Electric_HVAC_Moderate Income_Air Source Heat Pump_Time of Sale_Air Source Heat Pump_SEER 16_Time of Sale SEER | Residential_Income Qualified_IQ Single Family_Electric_HVAC_Moderate Income_Air Source Heat Pump_Time of Sale_Air Source Heat Pump_SEER 16 | Residential | Income Qualified | IQ Single Family | Electric | HVAC | Moderate Income | Air Source Heat Pump | Time of Sale | Air Source Heat Pump | SEER 16 | Time of Sale SEER | 14 | 15.9345 |  | IL TRM v9 | 5.3.1 | Air Source Heat Pump | RS-HVC-ASHP-V10-210101 | RS | HVC | ASHP | V10-210101
Residential_Income Qualified_IQ Single Family_Electric_HVAC_Moderate Income_Air Source Heat Pump_Time of Sale_Air Source Heat Pump_SEER 16_Early Replacement EER | Residential_Income Qualified_IQ Single Family_Electric_HVAC_Moderate Income_Air Source Heat Pump_Time of Sale_Air Source Heat Pump_SEER 16 | Residential | Income Qualified | IQ Single Family | Electric | HVAC | Moderate Income | Air Source Heat Pump | Time of Sale | Air Source Heat Pump | SEER 16 | Early Replacement EER | 7.5 | 12.5 |  | IL TRM v9 | 5.3.1 | Air Source Heat Pump | RS-HVC-ASHP-V10-210101 | RS | HVC | ASHP | V10-210101
Residential_Income Qualified_IQ Single Family_Electric_HVAC_Moderate Income_Air Source Heat Pump_Time of Sale_Air Source Heat Pump_SEER 16_Time of Sale EER | Residential_Income Qualified_IQ Single Family_Electric_HVAC_Moderate Income_Air Source Heat Pump_Time of Sale_Air Source Heat Pump_SEER 16 | Residential | Income Qualified | IQ Single Family | Electric | HVAC | Moderate Income | Air Source Heat Pump | Time of Sale | Air Source Heat Pump | SEER 16 | Time of Sale EER | 11 | 12.5 |  | IL TRM v9 | 5.3.1 | Air Source Heat Pump | RS-HVC-ASHP-V10-210101 | RS | HVC | ASHP | V10-210101
Residential_Income Qualified_IQ Single Family_Electric_HVAC_Moderate Income_Air Source Heat Pump_Time of Sale_Air Source Heat Pump_SEER 16_Early Replacement HSPF | Residential_Income Qualified_IQ Single Family_Electric_HVAC_Moderate Income_Air Source Heat Pump_Time of Sale_Air Source Heat Pump_SEER 16 | Residential | Income Qualified | IQ Single Family | Electric | HVAC | Moderate Income | Air Source Heat Pump | Time of Sale | Air Source Heat Pump | SEER 16 | Early Replacement HSPF | 3.41 | 8.5 | Assumed Electric Resistance ER Baseline | IL TRM v9 | 5.3.1 | Air Source Heat Pump | RS-HVC-ASHP-V10-210101 | RS | HVC | ASHP | V10-210101
Residential_Income Qualified_IQ Single Family_Electric_HVAC_Moderate Income_Air Source Heat Pump_Time of Sale_Air Source Heat Pump_SEER 16_Time of Sale HSPF | Residential_Income Qualified_IQ Single Family_Electric_HVAC_Moderate Income_Air Source Heat Pump_Time of Sale_Air Source Heat Pump_SEER 16 | Residential | Income Qualified | IQ Single Family | Electric | HVAC | Moderate Income | Air Source Heat Pump | Time of Sale | Air Source Heat Pump | SEER 16 | Time of Sale HSPF | 8.2 | 8.5 |  | IL TRM v9 | 5.3.1 | Air Source Heat Pump | RS-HVC-ASHP-V10-210101 | RS | HVC | ASHP | V10-210101
Residential_Income Qualified_IQ Single Family_Electric_HVAC_Moderate Income_Air Source Heat Pump_Time of Sale_Air Source Heat Pump_SEER 16_Quality Installation | Residential_Income Qualified_IQ Single Family_Electric_HVAC_Moderate Income_Air Source Heat Pump_Time of Sale_Air Source Heat Pump_SEER 16 | Residential | Income Qualified | IQ Single Family | Electric | HVAC | Moderate Income | Air Source Heat Pump | Time of Sale | Air Source Heat Pump | SEER 16 | Quality Installation | No | Yes | Assumed Quality Install for efficient cases. | IL TRM v9 | 5.3.1 | Air Source Heat Pump | RS-HVC-ASHP-V10-210101 | RS | HVC | ASHP | V10-210101
Residential_Income Qualified_IQ Single Family_Electric_HVAC_Moderate Income_Air Source Heat Pump_Time of Sale_Air Source Heat Pump_SEER 16_CF | Residential_Income Qualified_IQ Single Family_Electric_HVAC_Moderate Income_Air Source Heat Pump_Time of Sale_Air Source Heat Pump_SEER 16 | Residential | Income Qualified | IQ Single Family | Electric | HVAC | Moderate Income | Air Source Heat Pump | Time of Sale | Air Source Heat Pump | SEER 16 | CF | 0.72 | 0.72 | Assumed Single Family Home | IL TRM v9 | 5.3.1 | Air Source Heat Pump | RS-HVC-ASHP-V10-210101 | RS | HVC | ASHP | V10-210101
Residential_Income Qualified_IQ Single Family_Electric_HVAC_Moderate Income_Air Source Heat Pump_Time of Sale_Air Source Heat Pump_SEER 16_Early Replacement Cooling Usage | Residential_Income Qualified_IQ Single Family_Electric_HVAC_Moderate Income_Air Source Heat Pump_Time of Sale_Air Source Heat Pump_SEER 16 | Residential | Income Qualified | IQ Single Family | Electric | HVAC | Moderate Income | Air Source Heat Pump | Time of Sale | Air Source Heat Pump | SEER 16 | Early Replacement Cooling Usage | 3139.7849 | 1649.2516 |  | IL TRM v9 | 5.3.1 | Air Source Heat Pump | RS-HVC-ASHP-V10-210101 | RS | HVC | ASHP | V10-210101
Residential_Income Qualified_IQ Single Family_Electric_HVAC_Moderate Income_Air Source Heat Pump_Time of Sale_Air Source Heat Pump_SEER 16_Time of Sale Cooling Usage | Residential_Income Qualified_IQ Single Family_Electric_HVAC_Moderate Income_Air Source Heat Pump_Time of Sale_Air Source Heat Pump_SEER 16 | Residential | Income Qualified | IQ Single Family | Electric | HVAC | Moderate Income | Air Source Heat Pump | Time of Sale | Air Source Heat Pump | SEER 16 | Time of Sale Cooling Usage | 2085.7143 | 1649.2516 |  | IL TRM v9 | 5.3.1 | Air Source Heat Pump | RS-HVC-ASHP-V10-210101 | RS | HVC | ASHP | V10-210101
Residential_Income Qualified_IQ Single Family_Electric_HVAC_Moderate Income_Air Source Heat Pump_Time of Sale_Air Source Heat Pump_SEER 16_Early Replacement Heating Usage | Residential_Income Qualified_IQ Single Family_Electric_HVAC_Moderate Income_Air Source Heat Pump_Time of Sale_Air Source Heat Pump_SEER 16 | Residential | Income Qualified | IQ Single Family | Electric | HVAC | Moderate Income | Air Source Heat Pump | Time of Sale | Air Source Heat Pump | SEER 16 | Early Replacement Heating Usage | 20574.7801 | 7428.7059 |  | IL TRM v9 | 5.3.1 | Air Source Heat Pump | RS-HVC-ASHP-V10-210101 | RS | HVC | ASHP | V10-210101
Residential_Income Qualified_IQ Single Family_Electric_HVAC_Moderate Income_Air Source Heat Pump_Time of Sale_Air Source Heat Pump_SEER 16_Time of Sale Heating Usage | Residential_Income Qualified_IQ Single Family_Electric_HVAC_Moderate Income_Air Source Heat Pump_Time of Sale_Air Source Heat Pump_SEER 16 | Residential | Income Qualified | IQ Single Family | Electric | HVAC | Moderate Income | Air Source Heat Pump | Time of Sale | Air Source Heat Pump | SEER 16 | Time of Sale Heating Usage | 8556.0976 | 7428.7059 |  | IL TRM v9 | 5.3.1 | Air Source Heat Pump | RS-HVC-ASHP-V10-210101 | RS | HVC | ASHP | V10-210101
Residential_Income Qualified_IQ Single Family_Electric_HVAC_Moderate Income_Air Source Heat Pump_Time of Sale_Air Source Heat Pump_SEER 16_Early Replacement Usage | Residential_Income Qualified_IQ Single Family_Electric_HVAC_Moderate Income_Air Source Heat Pump_Time of Sale_Air Source Heat Pump_SEER 16 | Residential | Income Qualified | IQ Single Family | Electric | HVAC | Moderate Income | Air Source Heat Pump | Time of Sale | Air Source Heat Pump | SEER 16 | Early Replacement Usage | 23714.565 | 9077.9575 |  | IL TRM v9 | 5.3.1 | Air Source Heat Pump | RS-HVC-ASHP-V10-210101 | RS | HVC | ASHP | V10-210101
Residential_Income Qualified_IQ Single Family_Electric_HVAC_Moderate Income_Air Source Heat Pump_Time of Sale_Air Source Heat Pump_SEER 16_Time of Sale Usage | Residential_Income Qualified_IQ Single Family_Electric_HVAC_Moderate Income_Air Source Heat Pump_Time of Sale_Air Source Heat Pump_SEER 16 | Residential | Income Qualified | IQ Single Family | Electric | HVAC | Moderate Income | Air Source Heat Pump | Time of Sale | Air Source Heat Pump | SEER 16 | Time of Sale Usage | 10641.8118 | 9077.9575 |  | IL TRM v9 | 5.3.1 | Air Source Heat Pump | RS-HVC-ASHP-V10-210101 | RS | HVC | ASHP | V10-210101
Residential_Income Qualified_IQ Single Family_Electric_HVAC_Moderate Income_Air Source Heat Pump_Time of Sale_Air Source Heat Pump_SEER 16_Early Replacement Coincident Peak kW | Residential_Income Qualified_IQ Single Family_Electric_HVAC_Moderate Income_Air Source Heat Pump_Time of Sale_Air Source Heat Pump_SEER 16 | Residential | Income Qualified | IQ Single Family | Electric | HVAC | Moderate Income | Air Source Heat Pump | Time of Sale | Air Source Heat Pump | SEER 16 | Early Replacement Coincident Peak kW | 3.84 | 2.0736 |  | IL TRM v9 | 5.3.1 | Air Source Heat Pump | RS-HVC-ASHP-V10-210101 | RS | HVC | ASHP | V10-210101
Residential_Income Qualified_IQ Single Family_Electric_HVAC_Moderate Income_Air Source Heat Pump_Time of Sale_Air Source Heat Pump_SEER 16_Time of Sale Coincident Peak kW | Residential_Income Qualified_IQ Single Family_Electric_HVAC_Moderate Income_Air Source Heat Pump_Time of Sale_Air Source Heat Pump_SEER 16 | Residential | Income Qualified | IQ Single Family | Electric | HVAC | Moderate Income | Air Source Heat Pump | Time of Sale | Air Source Heat Pump | SEER 16 | Time of Sale Coincident Peak kW | 2.6182 | 2.0736 |  | IL TRM v9 | 5.3.1 | Air Source Heat Pump | RS-HVC-ASHP-V10-210101 | RS | HVC | ASHP | V10-210101
Residential_Income Qualified_IQ Single Family_Electric_HVAC_Moderate Income_Air Source Heat Pump_Time of Sale_Air Source Heat Pump_SEER 16_Quality Installation Cost | Residential_Income Qualified_IQ Single Family_Electric_HVAC_Moderate Income_Air Source Heat Pump_Time of Sale_Air Source Heat Pump_SEER 16 | Residential | Income Qualified | IQ Single Family | Electric | HVAC | Moderate Income | Air Source Heat Pump | Time of Sale | Air Source Heat Pump | SEER 16 | Quality Installation Cost | 150 | 150 |  | IL TRM v9 | 5.3.1 | Air Source Heat Pump | RS-HVC-ASHP-V10-210101 | RS | HVC | ASHP | V10-210101
Residential_Income Qualified_IQ Single Family_Electric_HVAC_Moderate Income_Air Source Heat Pump_Time of Sale_Air Source Heat Pump_SEER 16_Incremental Capital Cost | Residential_Income Qualified_IQ Single Family_Electric_HVAC_Moderate Income_Air Source Heat Pump_Time of Sale_Air Source Heat Pump_SEER 16 | Residential | Income Qualified | IQ Single Family | Electric | HVAC | Moderate Income | Air Source Heat Pump | Time of Sale | Air Source Heat Pump | SEER 16 | Incremental Capital Cost | 0 | 4581 | SEER 16, Full equipment cost | IL TRM v9 | 5.3.1 | Air Source Heat Pump | RS-HVC-ASHP-V10-210101 | RS | HVC | ASHP | V10-210101
Residential_Income Qualified_IQ Single Family_Electric_HVAC_Moderate Income_Air Source Heat Pump_Time of Sale_Air Source Heat Pump_SEER 16_Remaining Year kWh | Residential_Income Qualified_IQ Single Family_Electric_HVAC_Moderate Income_Air Source Heat Pump_Time of Sale_Air Source Heat Pump_SEER 16 | Residential | Income Qualified | IQ Single Family | Electric | HVAC | Moderate Income | Air Source Heat Pump | Time of Sale | Air Source Heat Pump | SEER 16 | Remaining Year kWh | 0 | 0 |  | IL TRM v9 | 5.3.1 | Air Source Heat Pump | RS-HVC-ASHP-V10-210101 | RS | HVC | ASHP | V10-210101
Residential_Income Qualified_IQ Single Family_Electric_HVAC_Moderate Income_Air Source Heat Pump_Time of Sale_Air Source Heat Pump_SEER 16_kWh Saved per Unit | Residential_Income Qualified_IQ Single Family_Electric_HVAC_Moderate Income_Air Source Heat Pump_Time of Sale_Air Source Heat Pump_SEER 16 | Residential | Income Qualified | IQ Single Family | Electric | HVAC | Moderate Income | Air Source Heat Pump | Time of Sale | Air Source Heat Pump | SEER 16 | kWh Saved per Unit | 0 | 1563.8543 |  | IL TRM v9 | 5.3.1 | Air Source Heat Pump | RS-HVC-ASHP-V10-210101 | RS | HVC | ASHP | V10-210101
Residential_Income Qualified_IQ Single Family_Electric_HVAC_Moderate Income_Air Source Heat Pump_Time of Sale_Air Source Heat Pump_SEER 16_Remaining Year kW | Residential_Income Qualified_IQ Single Family_Electric_HVAC_Moderate Income_Air Source Heat Pump_Time of Sale_Air Source Heat Pump_SEER 16 | Residential | Income Qualified | IQ Single Family | Electric | HVAC | Moderate Income | Air Source Heat Pump | Time of Sale | Air Source Heat Pump | SEER 16 | Remaining Year kW | 0 | 0 |  | IL TRM v9 | 5.3.1 | Air Source Heat Pump | RS-HVC-ASHP-V10-210101 | RS | HVC | ASHP | V10-210101
Residential_Income Qualified_IQ Single Family_Electric_HVAC_Moderate Income_Air Source Heat Pump_Time of Sale_Air Source Heat Pump_SEER 16_Coincident Peak kW Saved per Unit | Residential_Income Qualified_IQ Single Family_Electric_HVAC_Moderate Income_Air Source Heat Pump_Time of Sale_Air Source Heat Pump_SEER 16 | Residential | Income Qualified | IQ Single Family | Electric | HVAC | Moderate Income | Air Source Heat Pump | Time of Sale | Air Source Heat Pump | SEER 16 | Coincident Peak kW Saved per Unit | 0 | 0.54458 |  | IL TRM v9 | 5.3.1 | Air Source Heat Pump | RS-HVC-ASHP-V10-210101 | RS | HVC | ASHP | V10-210101
Residential_Income Qualified_IQ Single Family_Electric_HVAC_Moderate Income_Air Source Heat Pump_Time of Sale_Air Source Heat Pump_SEER 16_Remaining Life | Residential_Income Qualified_IQ Single Family_Electric_HVAC_Moderate Income_Air Source Heat Pump_Time of Sale_Air Source Heat Pump_SEER 16 | Residential | Income Qualified | IQ Single Family | Electric | HVAC | Moderate Income | Air Source Heat Pump | Time of Sale | Air Source Heat Pump | SEER 16 | Remaining Life | 6 | 0 |  | IL TRM v9 | 5.3.1 | Air Source Heat Pump | RS-HVC-ASHP-V10-210101 | RS | HVC | ASHP | V10-210101
Residential_Income Qualified_IQ Single Family_Electric_HVAC_Moderate Income_Air Source Heat Pump_Time of Sale_Air Source Heat Pump_SEER 16_Lifetime (years) | Residential_Income Qualified_IQ Single Family_Electric_HVAC_Moderate Income_Air Source Heat Pump_Time of Sale_Air Source Heat Pump_SEER 16 | Residential | Income Qualified | IQ Single Family | Electric | HVAC | Moderate Income | Air Source Heat Pump | Time of Sale | Air Source Heat Pump | SEER 16 | Lifetime (years) | 16 | 16 |  | IL TRM v9 | 5.3.1 | Air Source Heat Pump | RS-HVC-ASHP-V10-210101 | RS | HVC | ASHP | V10-210101
Residential_Income Qualified_IQ Single Family_Electric_HVAC_Moderate Income_Air Source Heat Pump_Time of Sale_Air Source Heat Pump_SEER 16_Incremental Cost | Residential_Income Qualified_IQ Single Family_Electric_HVAC_Moderate Income_Air Source Heat Pump_Time of Sale_Air Source Heat Pump_SEER 16 | Residential | Income Qualified | IQ Single Family | Electric | HVAC | Moderate Income | Air Source Heat Pump | Time of Sale | Air Source Heat Pump | SEER 16 | Incremental Cost | 0 | 4581 | SEER 16, Full equipment cost | IL TRM v9 | 5.3.1 | Air Source Heat Pump | RS-HVC-ASHP-V10-210101 | RS | HVC | ASHP | V10-210101
Residential_Income Qualified_IQ Single Family_Electric_HVAC_Moderate Income_Air Source Heat Pump_Time of Sale_Air Source Heat Pump_SEER 16_ | Residential_Income Qualified_IQ Single Family_Electric_HVAC_Moderate Income_Air Source Heat Pump_Time of Sale_Air Source Heat Pump_SEER 16 | Residential | Income Qualified | IQ Single Family | Electric | HVAC | Moderate Income | Air Source Heat Pump | Time of Sale | Air Source Heat Pump | SEER 16 | [8 empty] | ERROR
Residential_Income Qualified_IQ Single Family_Electric_HVAC_Moderate Income_Air Source Heat Pump_Time of Sale_Air Source Heat Pump_SEER 18_FLH Cooling | Residential_Income Qualified_IQ Single Family_Electric_HVAC_Moderate Income_Air Source Heat Pump_Time of Sale_Air Source Heat Pump_SEER 18 | Residential | Income Qualified | IQ Single Family | Electric | HVAC | Moderate Income | Air Source Heat Pump | Time of Sale | Air Source Heat Pump | SEER 18 | FLH Cooling | 730 | 730 | CZ 3, Single Family | IL TRM v9 | 5.3.1 | Air Source Heat Pump | RS-HVC-ASHP-V10-210101 | RS | HVC | ASHP | V10-210101
Residential_Income Qualified_IQ Single Family_Electric_HVAC_Moderate Income_Air Source Heat Pump_Time of Sale_Air Source Heat Pump_SEER 18_FLH Heating | Residential_Income Qualified_IQ Single Family_Electric_HVAC_Moderate Income_Air Source Heat Pump_Time of Sale_Air Source Heat Pump_SEER 18 | Residential | Income Qualified | IQ Single Family | Electric | HVAC | Moderate Income | Air Source Heat Pump | Time of Sale | Air Source Heat Pump | SEER 18 | FLH Heating | 1754 | 1754 | CZ 3, single family and general multifamily | IL TRM v9 | 5.3.1 | Air Source Heat Pump | RS-HVC-ASHP-V10-210101 | RS | HVC | ASHP | V10-210101
Residential_Income Qualified_IQ Single Family_Electric_HVAC_Moderate Income_Air Source Heat Pump_Time of Sale_Air Source Heat Pump_SEER 18_Cooling Capacity | Residential_Income Qualified_IQ Single Family_Electric_HVAC_Moderate Income_Air Source Heat Pump_Time of Sale_Air Source Heat Pump_SEER 18 | Residential | Income Qualified | IQ Single Family | Electric | HVAC | Moderate Income | Air Source Heat Pump | Time of Sale | Air Source Heat Pump | SEER 18 | Cooling Capacity | 36000 | 36000 | Assumed 3-Ton Unit | IL TRM v9 | 5.3.1 | Air Source Heat Pump | RS-HVC-ASHP-V10-210101 | RS | HVC | ASHP | V10-210101
Residential_Income Qualified_IQ Single Family_Electric_HVAC_Moderate Income_Air Source Heat Pump_Time of Sale_Air Source Heat Pump_SEER 18_Heating Capacity | Residential_Income Qualified_IQ Single Family_Electric_HVAC_Moderate Income_Air Source Heat Pump_Time of Sale_Air Source Heat Pump_SEER 18 | Residential | Income Qualified | IQ Single Family | Electric | HVAC | Moderate Income | Air Source Heat Pump | Time of Sale | Air Source Heat Pump | SEER 18 | Heating Capacity | 36000 | 36000 | Assumed 3-Ton Unit | IL TRM v9 | 5.3.1 | Air Source Heat Pump | RS-HVC-ASHP-V10-210101 | RS | HVC | ASHP | V10-210101
Residential_Income Qualified_IQ Single Family_Electric_HVAC_Moderate Income_Air Source Heat Pump_Time of Sale_Air Source Heat Pump_SEER 18_Early Replacement SEER | Residential_Income Qualified_IQ Single Family_Electric_HVAC_Moderate Income_Air Source Heat Pump_Time of Sale_Air Source Heat Pump_SEER 18 | Residential | Income Qualified | IQ Single Family | Electric | HVAC | Moderate Income | Air Source Heat Pump | Time of Sale | Air Source Heat Pump | SEER 18 | Early Replacement SEER | 9.3 | 17.876 |  | IL TRM v9 | 5.3.1 | Air Source Heat Pump | RS-HVC-ASHP-V10-210101 | RS | HVC | ASHP | V10-210101
Residential_Income Qualified_IQ Single Family_Electric_HVAC_Moderate Income_Air Source Heat Pump_Time of Sale_Air Source Heat Pump_SEER 18_Time of Sale SEER | Residential_Income Qualified_IQ Single Family_Electric_HVAC_Moderate Income_Air Source Heat Pump_Time of Sale_Air Source Heat Pump_SEER 18 | Residential | Income Qualified | IQ Single Family | Electric | HVAC | Moderate Income | Air Source Heat Pump | Time of Sale | Air Source Heat Pump | SEER 18 | Time of Sale SEER | 14 | 17.876 |  | IL TRM v9 | 5.3.1 | Air Source Heat Pump | RS-HVC-ASHP-V10-210101 | RS | HVC | ASHP | V10-210101
Residential_Income Qualified_IQ Single Family_Electric_HVAC_Moderate Income_Air Source Heat Pump_Time of Sale_Air Source Heat Pump_SEER 18_Early Replacement EER | Residential_Income Qualified_IQ Single Family_Electric_HVAC_Moderate Income_Air Source Heat Pump_Time of Sale_Air Source Heat Pump_SEER 18 | Residential | Income Qualified | IQ Single Family | Electric | HVAC | Moderate Income | Air Source Heat Pump | Time of Sale | Air Source Heat Pump | SEER 18 | Early Replacement EER | 7.5 | 14 |  | IL TRM v9 | 5.3.1 | Air Source Heat Pump | RS-HVC-ASHP-V10-210101 | RS | HVC | ASHP | V10-210101
Residential_Income Qualified_IQ Single Family_Electric_HVAC_Moderate Income_Air Source Heat Pump_Time of Sale_Air Source Heat Pump_SEER 18_Time of Sale EER | Residential_Income Qualified_IQ Single Family_Electric_HVAC_Moderate Income_Air Source Heat Pump_Time of Sale_Air Source Heat Pump_SEER 18 | Residential | Income Qualified | IQ Single Family | Electric | HVAC | Moderate Income | Air Source Heat Pump | Time of Sale | Air Source Heat Pump | SEER 18 | Time of Sale EER | 11 | 14 |  | IL TRM v9 | 5.3.1 | Air Source Heat Pump | RS-HVC-ASHP-V10-210101 | RS | HVC | ASHP | V10-210101
Residential_Income Qualified_IQ Single Family_Electric_HVAC_Moderate Income_Air Source Heat Pump_Time of Sale_Air Source Heat Pump_SEER 18_Early Replacement HSPF | Residential_Income Qualified_IQ Single Family_Electric_HVAC_Moderate Income_Air Source Heat Pump_Time of Sale_Air Source Heat Pump_SEER 18 | Residential | Income Qualified | IQ Single Family | Electric | HVAC | Moderate Income | Air Source Heat Pump | Time of Sale | Air Source Heat Pump | SEER 18 | Early Replacement HSPF | 3.41 | 8.5 | Assumed Electric Resistance ER Baseline | IL TRM v9 | 5.3.1 | Air Source Heat Pump | RS-HVC-ASHP-V10-210101 | RS | HVC | ASHP | V10-210101
Residential_Income Qualified_IQ Single Family_Electric_HVAC_Moderate Income_Air Source Heat Pump_Time of Sale_Air Source Heat Pump_SEER 18_Time of Sale HSPF | Residential_Income Qualified_IQ Single Family_Electric_HVAC_Moderate Income_Air Source Heat Pump_Time of Sale_Air Source Heat Pump_SEER 18 | Residential | Income Qualified | IQ Single Family | Electric | HVAC | Moderate Income | Air Source Heat Pump | Time of Sale | Air Source Heat Pump | SEER 18 | Time of Sale HSPF | 8.2 | 8.5 |  | IL TRM v9 | 5.3.1 | Air Source Heat Pump | RS-HVC-ASHP-V10-210101 | RS | HVC | ASHP | V10-210101
Residential_Income Qualified_IQ Single Family_Electric_HVAC_Moderate Income_Air Source Heat Pump_Time of Sale_Air Source Heat Pump_SEER 18_Quality Installation | Residential_Income Qualified_IQ Single Family_Electric_HVAC_Moderate Income_Air Source Heat Pump_Time of Sale_Air Source Heat Pump_SEER 18 | Residential | Income Qualified | IQ Single Family | Electric | HVAC | Moderate Income | Air Source Heat Pump | Time of Sale | Air Source Heat Pump | SEER 18 | Quality Installation | No | Yes | Assumed Quality Install for efficient cases. | IL TRM v9 | 5.3.1 | Air Source Heat Pump | RS-HVC-ASHP-V10-210101 | RS | HVC | ASHP | V10-210101
Residential_Income Qualified_IQ Single Family_Electric_HVAC_Moderate Income_Air Source Heat Pump_Time of Sale_Air Source Heat Pump_SEER 18_CF | Residential_Income Qualified_IQ Single Family_Electric_HVAC_Moderate Income_Air Source Heat Pump_Time of Sale_Air Source Heat Pump_SEER 18 | Residential | Income Qualified | IQ Single Family | Electric | HVAC | Moderate Income | Air Source Heat Pump | Time of Sale | Air Source Heat Pump | SEER 18 | CF | 0.72 | 0.72 | Assumed Single Family Home | IL TRM v9 | 5.3.1 | Air Source Heat Pump | RS-HVC-ASHP-V10-210101 | RS | HVC | ASHP | V10-210101
Residential_Income Qualified_IQ Single Family_Electric_HVAC_Moderate Income_Air Source Heat Pump_Time of Sale_Air Source Heat Pump_SEER 18_Early Replacement Cooling Usage | Residential_Income Qualified_IQ Single Family_Electric_HVAC_Moderate Income_Air Source Heat Pump_Time of Sale_Air Source Heat Pump_SEER 18 | Residential | Income Qualified | IQ Single Family | Electric | HVAC | Moderate Income | Air Source Heat Pump | Time of Sale | Air Source Heat Pump | SEER 18 | Early Replacement Cooling Usage | 3139.7849 | 1470.1275 |  | IL TRM v9 | 5.3.1 | Air Source Heat Pump | RS-HVC-ASHP-V10-210101 | RS | HVC | ASHP | V10-210101
Residential_Income Qualified_IQ Single Family_Electric_HVAC_Moderate Income_Air Source Heat Pump_Time of Sale_Air Source Heat Pump_SEER 18_Time of Sale Cooling Usage | Residential_Income Qualified_IQ Single Family_Electric_HVAC_Moderate Income_Air Source Heat Pump_Time of Sale_Air Source Heat Pump_SEER 18 | Residential | Income Qualified | IQ Single Family | Electric | HVAC | Moderate Income | Air Source Heat Pump | Time of Sale | Air Source Heat Pump | SEER 18 | Time of Sale Cooling Usage | 2085.7143 | 1470.1275 |  | IL TRM v9 | 5.3.1 | Air Source Heat Pump | RS-HVC-ASHP-V10-210101 | RS | HVC | ASHP | V10-210101
Residential_Income Qualified_IQ Single Family_Electric_HVAC_Moderate Income_Air Source Heat Pump_Time of Sale_Air Source Heat Pump_SEER 18_Early Replacement Heating Usage | Residential_Income Qualified_IQ Single Family_Electric_HVAC_Moderate Income_Air Source Heat Pump_Time of Sale_Air Source Heat Pump_SEER 18 | Residential | Income Qualified | IQ Single Family | Electric | HVAC | Moderate Income | Air Source Heat Pump | Time of Sale | Air Source Heat Pump | SEER 18 | Early Replacement Heating Usage | 20574.7801 | 7428.7059 |  | IL TRM v9 | 5.3.1 | Air Source Heat Pump | RS-HVC-ASHP-V10-210101 | RS | HVC | ASHP | V10-210101
Residential_Income Qualified_IQ Single Family_Electric_HVAC_Moderate Income_Air Source Heat Pump_Time of Sale_Air Source Heat Pump_SEER 18_Time of Sale Heating Usage | Residential_Income Qualified_IQ Single Family_Electric_HVAC_Moderate Income_Air Source Heat Pump_Time of Sale_Air Source Heat Pump_SEER 18 | Residential | Income Qualified | IQ Single Family | Electric | HVAC | Moderate Income | Air Source Heat Pump | Time of Sale | Air Source Heat Pump | SEER 18 | Time of Sale Heating Usage | 8556.0976 | 7428.7059 |  | IL TRM v9 | 5.3.1 | Air Source Heat Pump | RS-HVC-ASHP-V10-210101 | RS | HVC | ASHP | V10-210101
Residential_Income Qualified_IQ Single Family_Electric_HVAC_Moderate Income_Air Source Heat Pump_Time of Sale_Air Source Heat Pump_SEER 18_Early Replacement Usage | Residential_Income Qualified_IQ Single Family_Electric_HVAC_Moderate Income_Air Source Heat Pump_Time of Sale_Air Source Heat Pump_SEER 18 | Residential | Income Qualified | IQ Single Family | Electric | HVAC | Moderate Income | Air Source Heat Pump | Time of Sale | Air Source Heat Pump | SEER 18 | Early Replacement Usage | 23714.565 | 8898.8334 |  | IL TRM v9 | 5.3.1 | Air Source Heat Pump | RS-HVC-ASHP-V10-210101 | RS | HVC | ASHP | V10-210101
Residential_Income Qualified_IQ Single Family_Electric_HVAC_Moderate Income_Air Source Heat Pump_Time of Sale_Air Source Heat Pump_SEER 18_Time of Sale Usage | Residential_Income Qualified_IQ Single Family_Electric_HVAC_Moderate Income_Air Source Heat Pump_Time of Sale_Air Source Heat Pump_SEER 18 | Residential | Income Qualified | IQ Single Family | Electric | HVAC | Moderate Income | Air Source Heat Pump | Time of Sale | Air Source Heat Pump | SEER 18 | Time of Sale Usage | 10641.8118 | 8898.8334 |  | IL TRM v9 | 5.3.1 | Air Source Heat Pump | RS-HVC-ASHP-V10-210101 | RS | HVC | ASHP | V10-210101
Residential_Income Qualified_IQ Single Family_Electric_HVAC_Moderate Income_Air Source Heat Pump_Time of Sale_Air Source Heat Pump_SEER 18_Early Replacement Coincident Peak kW | Residential_Income Qualified_IQ Single Family_Electric_HVAC_Moderate Income_Air Source Heat Pump_Time of Sale_Air Source Heat Pump_SEER 18 | Residential | Income Qualified | IQ Single Family | Electric | HVAC | Moderate Income | Air Source Heat Pump | Time of Sale | Air Source Heat Pump | SEER 18 | Early Replacement Coincident Peak kW | 3.84 | 1.8514 |  | IL TRM v9 | 5.3.1 | Air Source Heat Pump | RS-HVC-ASHP-V10-210101 | RS | HVC | ASHP | V10-210101
Residential_Income Qualified_IQ Single Family_Electric_HVAC_Moderate Income_Air Source Heat Pump_Time of Sale_Air Source Heat Pump_SEER 18_Time of Sale Coincident Peak kW | Residential_Income Qualified_IQ Single Family_Electric_HVAC_Moderate Income_Air Source Heat Pump_Time of Sale_Air Source Heat Pump_SEER 18 | Residential | Income Qualified | IQ Single Family | Electric | HVAC | Moderate Income | Air Source Heat Pump | Time of Sale | Air Source Heat Pump | SEER 18 | Time of Sale Coincident Peak kW | 2.6182 | 1.8514 |  | IL TRM v9 | 5.3.1 | Air Source Heat Pump | RS-HVC-ASHP-V10-210101 | RS | HVC | ASHP | V10-210101
Residential_Income Qualified_IQ Single Family_Electric_HVAC_Moderate Income_Air Source Heat Pump_Time of Sale_Air Source Heat Pump_SEER 18_Quality Installation Cost | Residential_Income Qualified_IQ Single Family_Electric_HVAC_Moderate Income_Air Source Heat Pump_Time of Sale_Air Source Heat Pump_SEER 18 | Residential | Income Qualified | IQ Single Family | Electric | HVAC | Moderate Income | Air Source Heat Pump | Time of Sale | Air Source Heat Pump | SEER 18 | Quality Installation Cost | 150 | 150 |  | IL TRM v9 | 5.3.1 | Air Source Heat Pump | RS-HVC-ASHP-V10-210101 | RS | HVC | ASHP | V10-210101
Residential_Income Qualified_IQ Single Family_Electric_HVAC_Moderate Income_Air Source Heat Pump_Time of Sale_Air Source Heat Pump_SEER 18_Incremental Capital Cost | Residential_Income Qualified_IQ Single Family_Electric_HVAC_Moderate Income_Air Source Heat Pump_Time of Sale_Air Source Heat Pump_SEER 18 | Residential | Income Qualified | IQ Single Family | Electric | HVAC | Moderate Income | Air Source Heat Pump | Time of Sale | Air Source Heat Pump | SEER 18 | Incremental Capital Cost | 0 | 4867 | SEER 18, Full equipment cost | IL TRM v9 | 5.3.1 | Air Source Heat Pump | RS-HVC-ASHP-V10-210101 | RS | HVC | ASHP | V10-210101
Residential_Income Qualified_IQ Single Family_Electric_HVAC_Moderate Income_Air Source Heat Pump_Time of Sale_Air Source Heat Pump_SEER 18_Remaining Year kWh | Residential_Income Qualified_IQ Single Family_Electric_HVAC_Moderate Income_Air Source Heat Pump_Time of Sale_Air Source Heat Pump_SEER 18 | Residential | Income Qualified | IQ Single Family | Electric | HVAC | Moderate Income | Air Source Heat Pump | Time of Sale | Air Source Heat Pump | SEER 18 | Remaining Year kWh | 0 | 0 |  | IL TRM v9 | 5.3.1 | Air Source Heat Pump | RS-HVC-ASHP-V10-210101 | RS | HVC | ASHP | V10-210101
Residential_Income Qualified_IQ Single Family_Electric_HVAC_Moderate Income_Air Source Heat Pump_Time of Sale_Air Source Heat Pump_SEER 18_kWh Saved per Unit | Residential_Income Qualified_IQ Single Family_Electric_HVAC_Moderate Income_Air Source Heat Pump_Time of Sale_Air Source Heat Pump_SEER 18 | Residential | Income Qualified | IQ Single Family | Electric | HVAC | Moderate Income | Air Source Heat Pump | Time of Sale | Air Source Heat Pump | SEER 18 | kWh Saved per Unit | 0 | 1742.9784 |  | IL TRM v9 | 5.3.1 | Air Source Heat Pump | RS-HVC-ASHP-V10-210101 | RS | HVC | ASHP | V10-210101
Residential_Income Qualified_IQ Single Family_Electric_HVAC_Moderate Income_Air Source Heat Pump_Time of Sale_Air Source Heat Pump_SEER 18_Remaining Year kW | Residential_Income Qualified_IQ Single Family_Electric_HVAC_Moderate Income_Air Source Heat Pump_Time of Sale_Air Source Heat Pump_SEER 18 | Residential | Income Qualified | IQ Single Family | Electric | HVAC | Moderate Income | Air Source Heat Pump | Time of Sale | Air Source Heat Pump | SEER 18 | Remaining Year kW | 0 | 0 |  | IL TRM v9 | 5.3.1 | Air Source Heat Pump | RS-HVC-ASHP-V10-210101 | RS | HVC | ASHP | V10-210101
Residential_Income Qualified_IQ Single Family_Electric_HVAC_Moderate Income_Air Source Heat Pump_Time of Sale_Air Source Heat Pump_SEER 18_Coincident Peak kW Saved per Unit | Residential_Income Qualified_IQ Single Family_Electric_HVAC_Moderate Income_Air Source Heat Pump_Time of Sale_Air Source Heat Pump_SEER 18 | Residential | Income Qualified | IQ Single Family | Electric | HVAC | Moderate Income | Air Source Heat Pump | Time of Sale | Air Source Heat Pump | SEER 18 | Coincident Peak kW Saved per Unit | 0 | 0.76675 |  | IL TRM v9 | 5.3.1 | Air Source Heat Pump | RS-HVC-ASHP-V10-210101 | RS | HVC | ASHP | V10-210101
Residential_Income Qualified_IQ Single Family_Electric_HVAC_Moderate Income_Air Source Heat Pump_Time of Sale_Air Source Heat Pump_SEER 18_Remaining Life | Residential_Income Qualified_IQ Single Family_Electric_HVAC_Moderate Income_Air Source Heat Pump_Time of Sale_Air Source Heat Pump_SEER 18 | Residential | Income Qualified | IQ Single Family | Electric | HVAC | Moderate Income | Air Source Heat Pump | Time of Sale | Air Source Heat Pump | SEER 18 | Remaining Life | 6 | 0 |  | IL TRM v9 | 5.3.1 | Air Source Heat Pump | RS-HVC-ASHP-V10-210101 | RS | HVC | ASHP | V10-210101
Residential_Income Qualified_IQ Single Family_Electric_HVAC_Moderate Income_Air Source Heat Pump_Time of Sale_Air Source Heat Pump_SEER 18_Lifetime (years) | Residential_Income Qualified_IQ Single Family_Electric_HVAC_Moderate Income_Air Source Heat Pump_Time of Sale_Air Source Heat Pump_SEER 18 | Residential | Income Qualified | IQ Single Family | Electric | HVAC | Moderate Income | Air Source Heat Pump | Time of Sale | Air Source Heat Pump | SEER 18 | Lifetime (years) | 16 | 16 |  | IL TRM v9 | 5.3.1 | Air Source Heat Pump | RS-HVC-ASHP-V10-210101 | RS | HVC | ASHP | V10-210101
Residential_Income Qualified_IQ Single Family_Electric_HVAC_Moderate Income_Air Source Heat Pump_Time of Sale_Air Source Heat Pump_SEER 18_Incremental Cost | Residential_Income Qualified_IQ Single Family_Electric_HVAC_Moderate Income_Air Source Heat Pump_Time of Sale_Air Source Heat Pump_SEER 18 | Residential | Income Qualified | IQ Single Family | Electric | HVAC | Moderate Income | Air Source Heat Pump | Time of Sale | Air Source Heat Pump | SEER 18 | Incremental Cost | 0 | 4867 | SEER 18, Full equipment cost | IL TRM v9 | 5.3.1 | Air Source Heat Pump | RS-HVC-ASHP-V10-210101 | RS | HVC | ASHP | V10-210101
Residential_Income Qualified_IQ Single Family_Electric_HVAC_Moderate Income_Air Source Heat Pump_Time of Sale_Air Source Heat Pump_SEER 18_ | Residential_Income Qualified_IQ Single Family_Electric_HVAC_Moderate Income_Air Source Heat Pump_Time of Sale_Air Source Heat Pump_SEER 18 | Residential | Income Qualified | IQ Single Family | Electric | HVAC | Moderate Income | Air Source Heat Pump | Time of Sale | Air Source Heat Pump | SEER 18 | [8 empty] | ERROR
Residential_Income Qualified_IQ Single Family_Electric_HVAC_Moderate Income_Air Source Heat Pump_Early Replacement_Air Source Heat Pump_SEER 16_FLH Cooling | Residential_Income Qualified_IQ Single Family_Electric_HVAC_Moderate Income_Air Source Heat Pump_Early Replacement_Air Source Heat Pump_SEER 16 | Residential | Income Qualified | IQ Single Family | Electric | HVAC | Moderate Income | Air Source Heat Pump | Early Replacement | Air Source Heat Pump | SEER 16 | FLH Cooling | 730 | 730 | CZ 3, Single Family | IL TRM v9 | 5.3.1 | Air Source Heat Pump | RS-HVC-ASHP-V10-210101 | RS | HVC | ASHP | V10-210101
Residential_Income Qualified_IQ Single Family_Electric_HVAC_Moderate Income_Air Source Heat Pump_Early Replacement_Air Source Heat Pump_SEER 16_FLH Heating | Residential_Income Qualified_IQ Single Family_Electric_HVAC_Moderate Income_Air Source Heat Pump_Early Replacement_Air Source Heat Pump_SEER 16 | Residential | Income Qualified | IQ Single Family | Electric | HVAC | Moderate Income | Air Source Heat Pump | Early Replacement | Air Source Heat Pump | SEER 16 | FLH Heating | 1754 | 1754 | CZ 3, single family and general multifamily | IL TRM v9 | 5.3.1 | Air Source Heat Pump | RS-HVC-ASHP-V10-210101 | RS | HVC | ASHP | V10-210101
Residential_Income Qualified_IQ Single Family_Electric_HVAC_Moderate Income_Air Source Heat Pump_Early Replacement_Air Source Heat Pump_SEER 16_Cooling Capacity | Residential_Income Qualified_IQ Single Family_Electric_HVAC_Moderate Income_Air Source Heat Pump_Early Replacement_Air Source Heat Pump_SEER 16 | Residential | Income Qualified | IQ Single Family | Electric | HVAC | Moderate Income | Air Source Heat Pump | Early Replacement | Air Source Heat Pump | SEER 16 | Cooling Capacity | 36000 | 36000 | Assumed 3-Ton Unit | IL TRM v9 | 5.3.1 | Air Source Heat Pump | RS-HVC-ASHP-V10-210101 | RS | HVC | ASHP | V10-210101
Residential_Income Qualified_IQ Single Family_Electric_HVAC_Moderate Income_Air Source Heat Pump_Early Replacement_Air Source Heat Pump_SEER 16_Heating Capacity | Residential_Income Qualified_IQ Single Family_Electric_HVAC_Moderate Income_Air Source Heat Pump_Early Replacement_Air Source Heat Pump_SEER 16 | Residential | Income Qualified | IQ Single Family | Electric | HVAC | Moderate Income | Air Source Heat Pump | Early Replacement | Air Source Heat Pump | SEER 16 | Heating Capacity | 36000 | 36000 | Assumed 3-Ton Unit | IL TRM v9 | 5.3.1 | Air Source Heat Pump | RS-HVC-ASHP-V10-210101 | RS | HVC | ASHP | V10-210101
Residential_Income Qualified_IQ Single Family_Electric_HVAC_Moderate Income_Air Source Heat Pump_Early Replacement_Air Source Heat Pump_SEER 16_Early Replacement SEER | Residential_Income Qualified_IQ Single Family_Electric_HVAC_Moderate Income_Air Source Heat Pump_Early Replacement_Air Source Heat Pump_SEER 16 | Residential | Income Qualified | IQ Single Family | Electric | HVAC | Moderate Income | Air Source Heat Pump | Early Replacement | Air Source Heat Pump | SEER 16 | Early Replacement SEER | 9.3 | 15.9345 |  | IL TRM v9 | 5.3.1 | Air Source Heat Pump | RS-HVC-ASHP-V10-210101 | RS | HVC | ASHP | V10-210101
Residential_Income Qualified_IQ Single Family_Electric_HVAC_Moderate Income_Air Source Heat Pump_Early Replacement_Air Source Heat Pump_SEER 16_Time of Sale SEER | Residential_Income Qualified_IQ Single Family_Electric_HVAC_Moderate Income_Air Source Heat Pump_Early Replacement_Air Source Heat Pump_SEER 16 | Residential | Income Qualified | IQ Single Family | Electric | HVAC | Moderate Income | Air Source Heat Pump | Early Replacement | Air Source Heat Pump | SEER 16 | Time of Sale SEER | 14 | 15.9345 |  | IL TRM v9 | 5.3.1 | Air Source Heat Pump | RS-HVC-ASHP-V10-210101 | RS | HVC | ASHP | V10-210101
Residential_Income Qualified_IQ Single Family_Electric_HVAC_Moderate Income_Air Source Heat Pump_Early Replacement_Air Source Heat Pump_SEER 16_Early Replacement EER | Residential_Income Qualified_IQ Single Family_Electric_HVAC_Moderate Income_Air Source Heat Pump_Early Replacement_Air Source Heat Pump_SEER 16 | Residential | Income Qualified | IQ Single Family | Electric | HVAC | Moderate Income | Air Source Heat Pump | Early Replacement | Air Source Heat Pump | SEER 16 | Early Replacement EER | 7.5 | 12.5 |  | IL TRM v9 | 5.3.1 | Air Source Heat Pump | RS-HVC-ASHP-V10-210101 | RS | HVC | ASHP | V10-210101
Residential_Income Qualified_IQ Single Family_Electric_HVAC_Moderate Income_Air Source Heat Pump_Early Replacement_Air Source Heat Pump_SEER 16_Time of Sale EER | Residential_Income Qualified_IQ Single Family_Electric_HVAC_Moderate Income_Air Source Heat Pump_Early Replacement_Air Source Heat Pump_SEER 16 | Residential | Income Qualified | IQ Single Family | Electric | HVAC | Moderate Income | Air Source Heat Pump | Early Replacement | Air Source Heat Pump | SEER 16 | Time of Sale EER | 11 | 12.5 |  | IL TRM v9 | 5.3.1 | Air Source Heat Pump | RS-HVC-ASHP-V10-210101 | RS | HVC | ASHP | V10-210101
Residential_Income Qualified_IQ Single Family_Electric_HVAC_Moderate Income_Air Source Heat Pump_Early Replacement_Air Source Heat Pump_SEER 16_Early Replacement HSPF | Residential_Income Qualified_IQ Single Family_Electric_HVAC_Moderate Income_Air Source Heat Pump_Early Replacement_Air Source Heat Pump_SEER 16 | Residential | Income Qualified | IQ Single Family | Electric | HVAC | Moderate Income | Air Source Heat Pump | Early Replacement | Air Source Heat Pump | SEER 16 | Early Replacement HSPF | 5.54 | 8.5 | Air Source Heat Pump ER | IL TRM v9 | 5.3.1 | Air Source Heat Pump | RS-HVC-ASHP-V10-210101 | RS | HVC | ASHP | V10-210101
Residential_Income Qualified_IQ Single Family_Electric_HVAC_Moderate Income_Air Source Heat Pump_Early Replacement_Air Source Heat Pump_SEER 16_Time of Sale HSPF | Residential_Income Qualified_IQ Single Family_Electric_HVAC_Moderate Income_Air Source Heat Pump_Early Replacement_Air Source Heat Pump_SEER 16 | Residential | Income Qualified | IQ Single Family | Electric | HVAC | Moderate Income | Air Source Heat Pump | Early Replacement | Air Source Heat Pump | SEER 16 | Time of Sale HSPF | 8.2 | 8.5 |  | IL TRM v9 | 5.3.1 | Air Source Heat Pump | RS-HVC-ASHP-V10-210101 | RS | HVC | ASHP | V10-210101
Residential_Income Qualified_IQ Single Family_Electric_HVAC_Moderate Income_Air Source Heat Pump_Early Replacement_Air Source Heat Pump_SEER 16_Quality Installation | Residential_Income Qualified_IQ Single Family_Electric_HVAC_Moderate Income_Air Source Heat Pump_Early Replacement_Air Source Heat Pump_SEER 16 | Residential | Income Qualified | IQ Single Family | Electric | HVAC | Moderate Income | Air Source Heat Pump | Early Replacement | Air Source Heat Pump | SEER 16 | Quality Installation | No | Yes | Assumed Quality Install for efficient cases. | IL TRM v9 | 5.3.1 | Air Source Heat Pump | RS-HVC-ASHP-V10-210101 | RS | HVC | ASHP | V10-210101
Residential_Income Qualified_IQ Single Family_Electric_HVAC_Moderate Income_Air Source Heat Pump_Early Replacement_Air Source Heat Pump_SEER 16_CF | Residential_Income Qualified_IQ Single Family_Electric_HVAC_Moderate Income_Air Source Heat Pump_Early Replacement_Air Source Heat Pump_SEER 16 | Residential | Income Qualified | IQ Single Family | Electric | HVAC | Moderate Income | Air Source Heat Pump | Early Replacement | Air Source Heat Pump | SEER 16 | CF | 0.72 | 0.72 | Assumed Single Family Home | IL TRM v9 | 5.3.1 | Air Source Heat Pump | RS-HVC-ASHP-V10-210101 | RS | HVC | ASHP | V10-210101
Residential_Income Qualified_IQ Single Family_Electric_HVAC_Moderate Income_Air Source Heat Pump_Early Replacement_Air Source Heat Pump_SEER 16_Early Replacement Cooling Usage | Residential_Income Qualified_IQ Single Family_Electric_HVAC_Moderate Income_Air Source Heat Pump_Early Replacement_Air Source Heat Pump_SEER 16 | Residential | Income Qualified | IQ Single Family | Electric | HVAC | Moderate Income | Air Source Heat Pump | Early Replacement | Air Source Heat Pump | SEER 16 | Early Replacement Cooling Usage | 3139.7849 | 1649.2516 |  | IL TRM v9 | 5.3.1 | Air Source Heat Pump | RS-HVC-ASHP-V10-210101 | RS | HVC | ASHP | V10-210101
Residential_Income Qualified_IQ Single Family_Electric_HVAC_Moderate Income_Air Source Heat Pump_Early Replacement_Air Source Heat Pump_SEER 16_Time of Sale Cooling Usage | Residential_Income Qualified_IQ Single Family_Electric_HVAC_Moderate Income_Air Source Heat Pump_Early Replacement_Air Source Heat Pump_SEER 16 | Residential | Income Qualified | IQ Single Family | Electric | HVAC | Moderate Income | Air Source Heat Pump | Early Replacement | Air Source Heat Pump | SEER 16 | Time of Sale Cooling Usage | 2085.7143 | 1649.2516 |  | IL TRM v9 | 5.3.1 | Air Source Heat Pump | RS-HVC-ASHP-V10-210101 | RS | HVC | ASHP | V10-210101
Residential_Income Qualified_IQ Single Family_Electric_HVAC_Moderate Income_Air Source Heat Pump_Early Replacement_Air Source Heat Pump_SEER 16_Early Replacement Heating Usage | Residential_Income Qualified_IQ Single Family_Electric_HVAC_Moderate Income_Air Source Heat Pump_Early Replacement_Air Source Heat Pump_SEER 16 | Residential | Income Qualified | IQ Single Family | Electric | HVAC | Moderate Income | Air Source Heat Pump | Early Replacement | Air Source Heat Pump | SEER 16 | Early Replacement Heating Usage | 12664.2599 | 7428.7059 |  | IL TRM v9 | 5.3.1 | Air Source Heat Pump | RS-HVC-ASHP-V10-210101 | RS | HVC | ASHP | V10-210101
Residential_Income Qualified_IQ Single Family_Electric_HVAC_Moderate Income_Air Source Heat Pump_Early Replacement_Air Source Heat Pump_SEER 16_Time of Sale Heating Usage | Residential_Income Qualified_IQ Single Family_Electric_HVAC_Moderate Income_Air Source Heat Pump_Early Replacement_Air Source Heat Pump_SEER 16 | Residential | Income Qualified | IQ Single Family | Electric | HVAC | Moderate Income | Air Source Heat Pump | Early Replacement | Air Source Heat Pump | SEER 16 | Time of Sale Heating Usage | 8556.0976 | 7428.7059 |  | IL TRM v9 | 5.3.1 | Air Source Heat Pump | RS-HVC-ASHP-V10-210101 | RS | HVC | ASHP | V10-210101
Residential_Income Qualified_IQ Single Family_Electric_HVAC_Moderate Income_Air Source Heat Pump_Early Replacement_Air Source Heat Pump_SEER 16_Early Replacement Usage | Residential_Income Qualified_IQ Single Family_Electric_HVAC_Moderate Income_Air Source Heat Pump_Early Replacement_Air Source Heat Pump_SEER 16 | Residential | Income Qualified | IQ Single Family | Electric | HVAC | Moderate Income | Air Source Heat Pump | Early Replacement | Air Source Heat Pump | SEER 16 | Early Replacement Usage | 15804.0449 | 9077.9575 |  | IL TRM v9 | 5.3.1 | Air Source Heat Pump | RS-HVC-ASHP-V10-210101 | RS | HVC | ASHP | V10-210101
Residential_Income Qualified_IQ Single Family_Electric_HVAC_Moderate Income_Air Source Heat Pump_Early Replacement_Air Source Heat Pump_SEER 16_Time of Sale Usage | Residential_Income Qualified_IQ Single Family_Electric_HVAC_Moderate Income_Air Source Heat Pump_Early Replacement_Air Source Heat Pump_SEER 16 | Residential | Income Qualified | IQ Single Family | Electric | HVAC | Moderate Income | Air Source Heat Pump | Early Replacement | Air Source Heat Pump | SEER 16 | Time of Sale Usage | 10641.8118 | 9077.9575 |  | IL TRM v9 | 5.3.1 | Air Source Heat Pump | RS-HVC-ASHP-V10-210101 | RS | HVC | ASHP | V10-210101
Residential_Income Qualified_IQ Single Family_Electric_HVAC_Moderate Income_Air Source Heat Pump_Early Replacement_Air Source Heat Pump_SEER 16_Early Replacement Coincident Peak kW | Residential_Income Qualified_IQ Single Family_Electric_HVAC_Moderate Income_Air Source Heat Pump_Early Replacement_Air Source Heat Pump_SEER 16 | Residential | Income Qualified | IQ Single Family | Electric | HVAC | Moderate Income | Air Source Heat Pump | Early Replacement | Air Source Heat Pump | SEER 16 | Early Replacement Coincident Peak kW | 3.84 | 2.0736 |  | IL TRM v9 | 5.3.1 | Air Source Heat Pump | RS-HVC-ASHP-V10-210101 | RS | HVC | ASHP | V10-210101
Residential_Income Qualified_IQ Single Family_Electric_HVAC_Moderate Income_Air Source Heat Pump_Early Replacement_Air Source Heat Pump_SEER 16_Time of Sale Coincident Peak kW | Residential_Income Qualified_IQ Single Family_Electric_HVAC_Moderate Income_Air Source Heat Pump_Early Replacement_Air Source Heat Pump_SEER 16 | Residential | Income Qualified | IQ Single Family | Electric | HVAC | Moderate Income | Air Source Heat Pump | Early Replacement | Air Source Heat Pump | SEER 16 | Time of Sale Coincident Peak kW | 2.6182 | 2.0736 |  | IL TRM v9 | 5.3.1 | Air Source Heat Pump | RS-HVC-ASHP-V10-210101 | RS | HVC | ASHP | V10-210101
Residential_Income Qualified_IQ Single Family_Electric_HVAC_Moderate Income_Air Source Heat Pump_Early Replacement_Air Source Heat Pump_SEER 16_Quality Installation Cost | Residential_Income Qualified_IQ Single Family_Electric_HVAC_Moderate Income_Air Source Heat Pump_Early Replacement_Air Source Heat Pump_SEER 16 | Residential | Income Qualified | IQ Single Family | Electric | HVAC | Moderate Income | Air Source Heat Pump | Early Replacement | Air Source Heat Pump | SEER 16 | Quality Installation Cost | 150 | 150 |  | IL TRM v9 | 5.3.1 | Air Source Heat Pump | RS-HVC-ASHP-V10-210101 | RS | HVC | ASHP | V10-210101
Residential_Income Qualified_IQ Single Family_Electric_HVAC_Moderate Income_Air Source Heat Pump_Early Replacement_Air Source Heat Pump_SEER 16_Incremental Capital Cost | Residential_Income Qualified_IQ Single Family_Electric_HVAC_Moderate Income_Air Source Heat Pump_Early Replacement_Air Source Heat Pump_SEER 16 | Residential | Income Qualified | IQ Single Family | Electric | HVAC | Moderate Income | Air Source Heat Pump | Early Replacement | Air Source Heat Pump | SEER 16 | Incremental Capital Cost | 0 | 4581 | SEER 16, Full equipment cost | IL TRM v9 | 5.3.1 | Air Source Heat Pump | RS-HVC-ASHP-V10-210101 | RS | HVC | ASHP | V10-210101
Residential_Income Qualified_IQ Single Family_Electric_HVAC_Moderate Income_Air Source Heat Pump_Early Replacement_Air Source Heat Pump_SEER 16_Remaining Year kWh | Residential_Income Qualified_IQ Single Family_Electric_HVAC_Moderate Income_Air Source Heat Pump_Early Replacement_Air Source Heat Pump_SEER 16 | Residential | Income Qualified | IQ Single Family | Electric | HVAC | Moderate Income | Air Source Heat Pump | Early Replacement | Air Source Heat Pump | SEER 16 | Remaining Year kWh | 0 | 6726.0874 |  | IL TRM v9 | 5.3.1 | Air Source Heat Pump | RS-HVC-ASHP-V10-210101 | RS | HVC | ASHP | V10-210101
Residential_Income Qualified_IQ Single Family_Electric_HVAC_Moderate Income_Air Source Heat Pump_Early Replacement_Air Source Heat Pump_SEER 16_kWh Saved per Unit | Residential_Income Qualified_IQ Single Family_Electric_HVAC_Moderate Income_Air Source Heat Pump_Early Replacement_Air Source Heat Pump_SEER 16 | Residential | Income Qualified | IQ Single Family | Electric | HVAC | Moderate Income | Air Source Heat Pump | Early Replacement | Air Source Heat Pump | SEER 16 | kWh Saved per Unit | 0 | 1563.8543 |  | IL TRM v9 | 5.3.1 | Air Source Heat Pump | RS-HVC-ASHP-V10-210101 | RS | HVC | ASHP | V10-210101
Residential_Income Qualified_IQ Single Family_Electric_HVAC_Moderate Income_Air Source Heat Pump_Early Replacement_Air Source Heat Pump_SEER 16_Remaining Year kW | Residential_Income Qualified_IQ Single Family_Electric_HVAC_Moderate Income_Air Source Heat Pump_Early Replacement_Air Source Heat Pump_SEER 16 | Residential | Income Qualified | IQ Single Family | Electric | HVAC | Moderate Income | Air Source Heat Pump | Early Replacement | Air Source Heat Pump | SEER 16 | Remaining Year kW | 0 | 1.7664 |  | IL TRM v9 | 5.3.1 | Air Source Heat Pump | RS-HVC-ASHP-V10-210101 | RS | HVC | ASHP | V10-210101
Residential_Income Qualified_IQ Single Family_Electric_HVAC_Moderate Income_Air Source Heat Pump_Early Replacement_Air Source Heat Pump_SEER 16_Coincident Peak kW Saved per Unit | Residential_Income Qualified_IQ Single Family_Electric_HVAC_Moderate Income_Air Source Heat Pump_Early Replacement_Air Source Heat Pump_SEER 16 | Residential | Income Qualified | IQ Single Family | Electric | HVAC | Moderate Income | Air Source Heat Pump | Early Replacement | Air Source Heat Pump | SEER 16 | Coincident Peak kW Saved per Unit | 0 | 0.54458 |  | IL TRM v9 | 5.3.1 | Air Source Heat Pump | RS-HVC-ASHP-V10-210101 | RS | HVC | ASHP | V10-210101
Residential_Income Qualified_IQ Single Family_Electric_HVAC_Moderate Income_Air Source Heat Pump_Early Replacement_Air Source Heat Pump_SEER 16_Remaining Life | Residential_Income Qualified_IQ Single Family_Electric_HVAC_Moderate Income_Air Source Heat Pump_Early Replacement_Air Source Heat Pump_SEER 16 | Residential | Income Qualified | IQ Single Family | Electric | HVAC | Moderate Income | Air Source Heat Pump | Early Replacement | Air Source Heat Pump | SEER 16 | Remaining Life | 6 | 6 |  | IL TRM v9 | 5.3.1 | Air Source Heat Pump | RS-HVC-ASHP-V10-210101 | RS | HVC | ASHP | V10-210101
Residential_Income Qualified_IQ Single Family_Electric_HVAC_Moderate Income_Air Source Heat Pump_Early Replacement_Air Source Heat Pump_SEER 16_Lifetime (years) | Residential_Income Qualified_IQ Single Family_Electric_HVAC_Moderate Income_Air Source Heat Pump_Early Replacement_Air Source Heat Pump_SEER 16 | Residential | Income Qualified | IQ Single Family | Electric | HVAC | Moderate Income | Air Source Heat Pump | Early Replacement | Air Source Heat Pump | SEER 16 | Lifetime (years) | 16 | 16 |  | IL TRM v9 | 5.3.1 | Air Source Heat Pump | RS-HVC-ASHP-V10-210101 | RS | HVC | ASHP | V10-210101
Residential_Income Qualified_IQ Single Family_Electric_HVAC_Moderate Income_Air Source Heat Pump_Early Replacement_Air Source Heat Pump_SEER 16_Incremental Cost | Residential_Income Qualified_IQ Single Family_Electric_HVAC_Moderate Income_Air Source Heat Pump_Early Replacement_Air Source Heat Pump_SEER 16 | Residential | Income Qualified | IQ Single Family | Electric | HVAC | Moderate Income | Air Source Heat Pump | Early Replacement | Air Source Heat Pump | SEER 16 | Incremental Cost | 0 | 4581 | SEER 16, Full equipment cost | IL TRM v9 | 5.3.1 | Air Source Heat Pump | RS-HVC-ASHP-V10-210101 | RS | HVC | ASHP | V10-210101
Residential_Income Qualified_IQ Single Family_Electric_HVAC_Moderate Income_Air Source Heat Pump_Early Replacement_Air Source Heat Pump_SEER 16_ | Residential_Income Qualified_IQ Single Family_Electric_HVAC_Moderate Income_Air Source Heat Pump_Early Replacement_Air Source Heat Pump_SEER 16 | Residential | Income Qualified | IQ Single Family | Electric | HVAC | Moderate Income | Air Source Heat Pump | Early Replacement | Air Source Heat Pump | SEER 16 | [8 empty] | ERROR
Residential_Income Qualified_IQ Single Family_Electric_HVAC_Moderate Income_Air Source Heat Pump_Early Replacement_Air Source Heat Pump_SEER 18_FLH Cooling | Residential_Income Qualified_IQ Single Family_Electric_HVAC_Moderate Income_Air Source Heat Pump_Early Replacement_Air Source Heat Pump_SEER 18 | Residential | Income Qualified | IQ Single Family | Electric | HVAC | Moderate Income | Air Source Heat Pump | Early Replacement | Air Source Heat Pump | SEER 18 | FLH Cooling | 730 | 730 | CZ 3, Single Family | IL TRM v9 | 5.3.1 | Air Source Heat Pump | RS-HVC-ASHP-V10-210101 | RS | HVC | ASHP | V10-210101
Residential_Income Qualified_IQ Single Family_Electric_HVAC_Moderate Income_Air Source Heat Pump_Early Replacement_Air Source Heat Pump_SEER 18_FLH Heating | Residential_Income Qualified_IQ Single Family_Electric_HVAC_Moderate Income_Air Source Heat Pump_Early Replacement_Air Source Heat Pump_SEER 18 | Residential | Income Qualified | IQ Single Family | Electric | HVAC | Moderate Income | Air Source Heat Pump | Early Replacement | Air Source Heat Pump | SEER 18 | FLH Heating | 1754 | 1754 | CZ 3, single family and general multifamily | IL TRM v9 | 5.3.1 | Air Source Heat Pump | RS-HVC-ASHP-V10-210101 | RS | HVC | ASHP | V10-210101
Residential_Income Qualified_IQ Single Family_Electric_HVAC_Moderate Income_Air Source Heat Pump_Early Replacement_Air Source Heat Pump_SEER 18_Cooling Capacity | Residential_Income Qualified_IQ Single Family_Electric_HVAC_Moderate Income_Air Source Heat Pump_Early Replacement_Air Source Heat Pump_SEER 18 | Residential | Income Qualified | IQ Single Family | Electric | HVAC | Moderate Income | Air Source Heat Pump | Early Replacement | Air Source Heat Pump | SEER 18 | Cooling Capacity | 36000 | 36000 | Assumed 3-Ton Unit | IL TRM v9 | 5.3.1 | Air Source Heat Pump | RS-HVC-ASHP-V10-210101 | RS | HVC | ASHP | V10-210101
Residential_Income Qualified_IQ Single Family_Electric_HVAC_Moderate Income_Air Source Heat Pump_Early Replacement_Air Source Heat Pump_SEER 18_Heating Capacity | Residential_Income Qualified_IQ Single Family_Electric_HVAC_Moderate Income_Air Source Heat Pump_Early Replacement_Air Source Heat Pump_SEER 18 | Residential | Income Qualified | IQ Single Family | Electric | HVAC | Moderate Income | Air Source Heat Pump | Early Replacement | Air Source Heat Pump | SEER 18 | Heating Capacity | 36000 | 36000 | Assumed 3-Ton Unit | IL TRM v9 | 5.3.1 | Air Source Heat Pump | RS-HVC-ASHP-V10-210101 | RS | HVC | ASHP | V10-210101
Residential_Income Qualified_IQ Single Family_Electric_HVAC_Moderate Income_Air Source Heat Pump_Early Replacement_Air Source Heat Pump_SEER 18_Early Replacement SEER | Residential_Income Qualified_IQ Single Family_Electric_HVAC_Moderate Income_Air Source Heat Pump_Early Replacement_Air Source Heat Pump_SEER 18 | Residential | Income Qualified | IQ Single Family | Electric | HVAC | Moderate Income | Air Source Heat Pump | Early Replacement | Air Source Heat Pump | SEER 18 | Early Replacement SEER | 9.3 | 17.876 |  | IL TRM v9 | 5.3.1 | Air Source Heat Pump | RS-HVC-ASHP-V10-210101 | RS | HVC | ASHP | V10-210101
Residential_Income Qualified_IQ Single Family_Electric_HVAC_Moderate Income_Air Source Heat Pump_Early Replacement_Air Source Heat Pump_SEER 18_Time of Sale SEER | Residential_Income Qualified_IQ Single Family_Electric_HVAC_Moderate Income_Air Source Heat Pump_Early Replacement_Air Source Heat Pump_SEER 18 | Residential | Income Qualified | IQ Single Family | Electric | HVAC | Moderate Income | Air Source Heat Pump | Early Replacement | Air Source Heat Pump | SEER 18 | Time of Sale SEER | 14 | 17.876 |  | IL TRM v9 | 5.3.1 | Air Source Heat Pump | RS-HVC-ASHP-V10-210101 | RS | HVC | ASHP | V10-210101
Residential_Income Qualified_IQ Single Family_Electric_HVAC_Moderate Income_Air Source Heat Pump_Early Replacement_Air Source Heat Pump_SEER 18_Early Replacement EER | Residential_Income Qualified_IQ Single Family_Electric_HVAC_Moderate Income_Air Source Heat Pump_Early Replacement_Air Source Heat Pump_SEER 18 | Residential | Income Qualified | IQ Single Family | Electric | HVAC | Moderate Income | Air Source Heat Pump | Early Replacement | Air Source Heat Pump | SEER 18 | Early Replacement EER | 7.5 | 14 |  | IL TRM v9 | 5.3.1 | Air Source Heat Pump | RS-HVC-ASHP-V10-210101 | RS | HVC | ASHP | V10-210101
Residential_Income Qualified_IQ Single Family_Electric_HVAC_Moderate Income_Air Source Heat Pump_Early Replacement_Air Source Heat Pump_SEER 18_Time of Sale EER | Residential_Income Qualified_IQ Single Family_Electric_HVAC_Moderate Income_Air Source Heat Pump_Early Replacement_Air Source Heat Pump_SEER 18 | Residential | Income Qualified | IQ Single Family | Electric | HVAC | Moderate Income | Air Source Heat Pump | Early Replacement | Air Source Heat Pump | SEER 18 | Time of Sale EER | 11 | 14 |  | IL TRM v9 | 5.3.1 | Air Source Heat Pump | RS-HVC-ASHP-V10-210101 | RS | HVC | ASHP | V10-210101
Residential_Income Qualified_IQ Single Family_Electric_HVAC_Moderate Income_Air Source Heat Pump_Early Replacement_Air Source Heat Pump_SEER 18_Early Replacement HSPF | Residential_Income Qualified_IQ Single Family_Electric_HVAC_Moderate Income_Air Source Heat Pump_Early Replacement_Air Source Heat Pump_SEER 18 | Residential | Income Qualified | IQ Single Family | Electric | HVAC | Moderate Income | Air Source Heat Pump | Early Replacement | Air Source Heat Pump | SEER 18 | Early Replacement HSPF | 5.54 | 8.5 | Air Source Heat Pump ER | IL TRM v9 | 5.3.1 | Air Source Heat Pump | RS-HVC-ASHP-V10-210101 | RS | HVC | ASHP | V10-210101
Residential_Income Qualified_IQ Single Family_Electric_HVAC_Moderate Income_Air Source Heat Pump_Early Replacement_Air Source Heat Pump_SEER 18_Time of Sale HSPF | Residential_Income Qualified_IQ Single Family_Electric_HVAC_Moderate Income_Air Source Heat Pump_Early Replacement_Air Source Heat Pump_SEER 18 | Residential | Income Qualified | IQ Single Family | Electric | HVAC | Moderate Income | Air Source Heat Pump | Early Replacement | Air Source Heat Pump | SEER 18 | Time of Sale HSPF | 8.2 | 8.5 |  | IL TRM v9 | 5.3.1 | Air Source Heat Pump | RS-HVC-ASHP-V10-210101 | RS | HVC | ASHP | V10-210101
Residential_Income Qualified_IQ Single Family_Electric_HVAC_Moderate Income_Air Source Heat Pump_Early Replacement_Air Source Heat Pump_SEER 18_Quality Installation | Residential_Income Qualified_IQ Single Family_Electric_HVAC_Moderate Income_Air Source Heat Pump_Early Replacement_Air Source Heat Pump_SEER 18 | Residential | Income Qualified | IQ Single Family | Electric | HVAC | Moderate Income | Air Source Heat Pump | Early Replacement | Air Source Heat Pump | SEER 18 | Quality Installation | No | Yes | Assumed Quality Install for efficient cases. | IL TRM v9 | 5.3.1 | Air Source Heat Pump | RS-HVC-ASHP-V10-210101 | RS | HVC | ASHP | V10-210101
Residential_Income Qualified_IQ Single Family_Electric_HVAC_Moderate Income_Air Source Heat Pump_Early Replacement_Air Source Heat Pump_SEER 18_CF | Residential_Income Qualified_IQ Single Family_Electric_HVAC_Moderate Income_Air Source Heat Pump_Early Replacement_Air Source Heat Pump_SEER 18 | Residential | Income Qualified | IQ Single Family | Electric | HVAC | Moderate Income | Air Source Heat Pump | Early Replacement | Air Source Heat Pump | SEER 18 | CF | 0.72 | 0.72 | Assumed Single Family Home | IL TRM v9 | 5.3.1 | Air Source Heat Pump | RS-HVC-ASHP-V10-210101 | RS | HVC | ASHP | V10-210101
Residential_Income Qualified_IQ Single Family_Electric_HVAC_Moderate Income_Air Source Heat Pump_Early Replacement_Air Source Heat Pump_SEER 18_Early Replacement Cooling Usage | Residential_Income Qualified_IQ Single Family_Electric_HVAC_Moderate Income_Air Source Heat Pump_Early Replacement_Air Source Heat Pump_SEER 18 | Residential | Income Qualified | IQ Single Family | Electric | HVAC | Moderate Income | Air Source Heat Pump | Early Replacement | Air Source Heat Pump | SEER 18 | Early Replacement Cooling Usage | 3139.7849 | 1470.1275 |  | IL TRM v9 | 5.3.1 | Air Source Heat Pump | RS-HVC-ASHP-V10-210101 | RS | HVC | ASHP | V10-210101
Residential_Income Qualified_IQ Single Family_Electric_HVAC_Moderate Income_Air Source Heat Pump_Early Replacement_Air Source Heat Pump_SEER 18_Time of Sale Cooling Usage | Residential_Income Qualified_IQ Single Family_Electric_HVAC_Moderate Income_Air Source Heat Pump_Early Replacement_Air Source Heat Pump_SEER 18 | Residential | Income Qualified | IQ Single Family | Electric | HVAC | Moderate Income | Air Source Heat Pump | Early Replacement | Air Source Heat Pump | SEER 18 | Time of Sale Cooling Usage | 2085.7143 | 1470.1275 |  | IL TRM v9 | 5.3.1 | Air Source Heat Pump | RS-HVC-ASHP-V10-210101 | RS | HVC | ASHP | V10-210101
Residential_Income Qualified_IQ Single Family_Electric_HVAC_Moderate Income_Air Source Heat Pump_Early Replacement_Air Source Heat Pump_SEER 18_Early Replacement Heating Usage | Residential_Income Qualified_IQ Single Family_Electric_HVAC_Moderate Income_Air Source Heat Pump_Early Replacement_Air Source Heat Pump_SEER 18 | Residential | Income Qualified | IQ Single Family | Electric | HVAC | Moderate Income | Air Source Heat Pump | Early Replacement | Air Source Heat Pump | SEER 18 | Early Replacement Heating Usage | 12664.2599 | 7428.7059 |  | IL TRM v9 | 5.3.1 | Air Source Heat Pump | RS-HVC-ASHP-V10-210101 | RS | HVC | ASHP | V10-210101
Residential_Income Qualified_IQ Single Family_Electric_HVAC_Moderate Income_Air Source Heat Pump_Early Replacement_Air Source Heat Pump_SEER 18_Time of Sale Heating Usage | Residential_Income Qualified_IQ Single Family_Electric_HVAC_Moderate Income_Air Source Heat Pump_Early Replacement_Air Source Heat Pump_SEER 18 | Residential | Income Qualified | IQ Single Family | Electric | HVAC | Moderate Income | Air Source Heat Pump | Early Replacement | Air Source Heat Pump | SEER 18 | Time of Sale Heating Usage | 8556.0976 | 7428.7059 |  | IL TRM v9 | 5.3.1 | Air Source Heat Pump | RS-HVC-ASHP-V10-210101 | RS | HVC | ASHP | V10-210101
Residential_Income Qualified_IQ Single Family_Electric_HVAC_Moderate Income_Air Source Heat Pump_Early Replacement_Air Source Heat Pump_SEER 18_Early Replacement Usage | Residential_Income Qualified_IQ Single Family_Electric_HVAC_Moderate Income_Air Source Heat Pump_Early Replacement_Air Source Heat Pump_SEER 18 | Residential | Income Qualified | IQ Single Family | Electric | HVAC | Moderate Income | Air Source Heat Pump | Early Replacement | Air Source Heat Pump | SEER 18 | Early Replacement Usage | 15804.0449 | 8898.8334 |  | IL TRM v9 | 5.3.1 | Air Source Heat Pump | RS-HVC-ASHP-V10-210101 | RS | HVC | ASHP | V10-210101
Residential_Income Qualified_IQ Single Family_Electric_HVAC_Moderate Income_Air Source Heat Pump_Early Replacement_Air Source Heat Pump_SEER 18_Time of Sale Usage | Residential_Income Qualified_IQ Single Family_Electric_HVAC_Moderate Income_Air Source Heat Pump_Early Replacement_Air Source Heat Pump_SEER 18 | Residential | Income Qualified | IQ Single Family | Electric | HVAC | Moderate Income | Air Source Heat Pump | Early Replacement | Air Source Heat Pump | SEER 18 | Time of Sale Usage | 10641.8118 | 8898.8334 |  | IL TRM v9 | 5.3.1 | Air Source Heat Pump | RS-HVC-ASHP-V10-210101 | RS | HVC | ASHP | V10-210101
Residential_Income Qualified_IQ Single Family_Electric_HVAC_Moderate Income_Air Source Heat Pump_Early Replacement_Air Source Heat Pump_SEER 18_Early Replacement Coincident Peak kW | Residential_Income Qualified_IQ Single Family_Electric_HVAC_Moderate Income_Air Source Heat Pump_Early Replacement_Air Source Heat Pump_SEER 18 | Residential | Income Qualified | IQ Single Family | Electric | HVAC | Moderate Income | Air Source Heat Pump | Early Replacement | Air Source Heat Pump | SEER 18 | Early Replacement Coincident Peak kW | 3.84 | 1.8514 |  | IL TRM v9 | 5.3.1 | Air Source Heat Pump | RS-HVC-ASHP-V10-210101 | RS | HVC | ASHP | V10-210101
Residential_Income Qualified_IQ Single Family_Electric_HVAC_Moderate Income_Air Source Heat Pump_Early Replacement_Air Source Heat Pump_SEER 18_Time of Sale Coincident Peak kW | Residential_Income Qualified_IQ Single Family_Electric_HVAC_Moderate Income_Air Source Heat Pump_Early Replacement_Air Source Heat Pump_SEER 18 | Residential | Income Qualified | IQ Single Family | Electric | HVAC | Moderate Income | Air Source Heat Pump | Early Replacement | Air Source Heat Pump | SEER 18 | Time of Sale Coincident Peak kW | 2.6182 | 1.8514 |  | IL TRM v9 | 5.3.1 | Air Source Heat Pump | RS-HVC-ASHP-V10-210101 | RS | HVC | ASHP | V10-210101
Residential_Income Qualified_IQ Single Family_Electric_HVAC_Moderate Income_Air Source Heat Pump_Early Replacement_Air Source Heat Pump_SEER 18_Quality Installation Cost | Residential_Income Qualified_IQ Single Family_Electric_HVAC_Moderate Income_Air Source Heat Pump_Early Replacement_Air Source Heat Pump_SEER 18 | Residential | Income Qualified | IQ Single Family | Electric | HVAC | Moderate Income | Air Source Heat Pump | Early Replacement | Air Source Heat Pump | SEER 18 | Quality Installation Cost | 150 | 150 |  | IL TRM v9 | 5.3.1 | Air Source Heat Pump | RS-HVC-ASHP-V10-210101 | RS | HVC | ASHP | V10-210101
Residential_Income Qualified_IQ Single Family_Electric_HVAC_Moderate Income_Air Source Heat Pump_Early Replacement_Air Source Heat Pump_SEER 18_Incremental Capital Cost | Residential_Income Qualified_IQ Single Family_Electric_HVAC_Moderate Income_Air Source Heat Pump_Early Replacement_Air Source Heat Pump_SEER 18 | Residential | Income Qualified | IQ Single Family | Electric | HVAC | Moderate Income | Air Source Heat Pump | Early Replacement | Air Source Heat Pump | SEER 18 | Incremental Capital Cost | 0 | 4867 | SEER 18, Full equipment cost | IL TRM v9 | 5.3.1 | Air Source Heat Pump | RS-HVC-ASHP-V10-210101 | RS | HVC | ASHP | V10-210101
Residential_Income Qualified_IQ Single Family_Electric_HVAC_Moderate Income_Air Source Heat Pump_Early Replacement_Air Source Heat Pump_SEER 18_Remaining Year kWh | Residential_Income Qualified_IQ Single Family_Electric_HVAC_Moderate Income_Air Source Heat Pump_Early Replacement_Air Source Heat Pump_SEER 18 | Residential | Income Qualified | IQ Single Family | Electric | HVAC | Moderate Income | Air Source Heat Pump | Early Replacement | Air Source Heat Pump | SEER 18 | Remaining Year kWh | 0 | 6905.2114 |  | IL TRM v9 | 5.3.1 | Air Source Heat Pump | RS-HVC-ASHP-V10-210101 | RS | HVC | ASHP | V10-210101
Residential_Income Qualified_IQ Single Family_Electric_HVAC_Moderate Income_Air Source Heat Pump_Early Replacement_Air Source Heat Pump_SEER 18_kWh Saved per Unit | Residential_Income Qualified_IQ Single Family_Electric_HVAC_Moderate Income_Air Source Heat Pump_Early Replacement_Air Source Heat Pump_SEER 18 | Residential | Income Qualified | IQ Single Family | Electric | HVAC | Moderate Income | Air Source Heat Pump | Early Replacement | Air Source Heat Pump | SEER 18 | kWh Saved per Unit | 0 | 1742.9784 |  | IL TRM v9 | 5.3.1 | Air Source Heat Pump | RS-HVC-ASHP-V10-210101 | RS | HVC | ASHP | V10-210101
Residential_Income Qualified_IQ Single Family_Electric_HVAC_Moderate Income_Air Source Heat Pump_Early Replacement_Air Source Heat Pump_SEER 18_Remaining Year kW | Residential_Income Qualified_IQ Single Family_Electric_HVAC_Moderate Income_Air Source Heat Pump_Early Replacement_Air Source Heat Pump_SEER 18 | Residential | Income Qualified | IQ Single Family | Electric | HVAC | Moderate Income | Air Source Heat Pump | Early Replacement | Air Source Heat Pump | SEER 18 | Remaining Year kW | 0 | 1.9886 |  | IL TRM v9 | 5.3.1 | Air Source Heat Pump | RS-HVC-ASHP-V10-210101 | RS | HVC | ASHP | V10-210101
Residential_Income Qualified_IQ Single Family_Electric_HVAC_Moderate Income_Air Source Heat Pump_Early Replacement_Air Source Heat Pump_SEER 18_Coincident Peak kW Saved per Unit | Residential_Income Qualified_IQ Single Family_Electric_HVAC_Moderate Income_Air Source Heat Pump_Early Replacement_Air Source Heat Pump_SEER 18 | Residential | Income Qualified | IQ Single Family | Electric | HVAC | Moderate Income | Air Source Heat Pump | Early Replacement | Air Source Heat Pump | SEER 18 | Coincident Peak kW Saved per Unit | 0 | 0.76675 |  | IL TRM v9 | 5.3.1 | Air Source Heat Pump | RS-HVC-ASHP-V10-210101 | RS | HVC | ASHP | V10-210101
Residential_Income Qualified_IQ Single Family_Electric_HVAC_Moderate Income_Air Source Heat Pump_Early Replacement_Air Source Heat Pump_SEER 18_Remaining Life | Residential_Income Qualified_IQ Single Family_Electric_HVAC_Moderate Income_Air Source Heat Pump_Early Replacement_Air Source Heat Pump_SEER 18 | Residential | Income Qualified | IQ Single Family | Electric | HVAC | Moderate Income | Air Source Heat Pump | Early Replacement | Air Source Heat Pump | SEER 18 | Remaining Life | 6 | 6 |  | IL TRM v9 | 5.3.1 | Air Source Heat Pump | RS-HVC-ASHP-V10-210101 | RS | HVC | ASHP | V10-210101
Residential_Income Qualified_IQ Single Family_Electric_HVAC_Moderate Income_Air Source Heat Pump_Early Replacement_Air Source Heat Pump_SEER 18_Lifetime (years) | Residential_Income Qualified_IQ Single Family_Electric_HVAC_Moderate Income_Air Source Heat Pump_Early Replacement_Air Source Heat Pump_SEER 18 | Residential | Income Qualified | IQ Single Family | Electric | HVAC | Moderate Income | Air Source Heat Pump | Early Replacement | Air Source Heat Pump | SEER 18 | Lifetime (years) | 16 | 16 |  | IL TRM v9 | 5.3.1 | Air Source Heat Pump | RS-HVC-ASHP-V10-210101 | RS | HVC | ASHP | V10-210101
Residential_Income Qualified_IQ Single Family_Electric_HVAC_Moderate Income_Air Source Heat Pump_Early Replacement_Air Source Heat Pump_SEER 18_Incremental Cost | Residential_Income Qualified_IQ Single Family_Electric_HVAC_Moderate Income_Air Source Heat Pump_Early Replacement_Air Source Heat Pump_SEER 18 | Residential | Income Qualified | IQ Single Family | Electric | HVAC | Moderate Income | Air Source Heat Pump | Early Replacement | Air Source Heat Pump | SEER 18 | Incremental Cost | 0 | 4867 | SEER 18, Full equipment cost | IL TRM v9 | 5.3.1 | Air Source Heat Pump | RS-HVC-ASHP-V10-210101 | RS | HVC | ASHP | V10-210101
Residential_Income Qualified_IQ Single Family_Electric_HVAC_Moderate Income_Air Source Heat Pump_Early Replacement_Air Source Heat Pump_SEER 18_ | Residential_Income Qualified_IQ Single Family_Electric_HVAC_Moderate Income_Air Source Heat Pump_Early Replacement_Air Source Heat Pump_SEER 18 | Residential | Income Qualified | IQ Single Family | Electric | HVAC | Moderate Income | Air Source Heat Pump | Early Replacement | Air Source Heat Pump | SEER 18 | [8 empty] | ERROR
Residential_Income Qualified_IQ Single Family_Electric_HVAC_Moderate Income_Central Air Conditioner_Time of Sale_0_SEER 16_FLH Cooling | Residential_Income Qualified_IQ Single Family_Electric_HVAC_Moderate Income_Central Air Conditioner_Time of Sale_0_SEER 16 | Residential | Income Qualified | IQ Single Family | Electric | HVAC | Moderate Income | Central Air Conditioner | Time of Sale | 0 | SEER 16 | FLH Cooling | 730 | 730 | CZ 3, Single Family | IL TRM v9 | 5.3.3 | Central Air Conditioning | RS-HVC-CAC1-V09-210101 | RS | HVC | CAC1 | V09-210101
Residential_Income Qualified_IQ Single Family_Electric_HVAC_Moderate Income_Central Air Conditioner_Time of Sale_0_SEER 16_Cooling Capacity | Residential_Income Qualified_IQ Single Family_Electric_HVAC_Moderate Income_Central Air Conditioner_Time of Sale_0_SEER 16 | Residential | Income Qualified | IQ Single Family | Electric | HVAC | Moderate Income | Central Air Conditioner | Time of Sale | 0 | SEER 16 | Cooling Capacity | 33600 | 33600 | Assumed Single Family Home | IL TRM v9 | 5.3.3 | Central Air Conditioning | RS-HVC-CAC1-V09-210101 | RS | HVC | CAC1 | V09-210101
Residential_Income Qualified_IQ Single Family_Electric_HVAC_Moderate Income_Central Air Conditioner_Time of Sale_0_SEER 16_Early Replacement SEER | Residential_Income Qualified_IQ Single Family_Electric_HVAC_Moderate Income_Central Air Conditioner_Time of Sale_0_SEER 16 | Residential | Income Qualified | IQ Single Family | Electric | HVAC | Moderate Income | Central Air Conditioner | Time of Sale | 0 | SEER 16 | Early Replacement SEER | 9.3 | 16 |  | IL TRM v9 | 5.3.3 | Central Air Conditioning | RS-HVC-CAC1-V09-210101 | RS | HVC | CAC1 | V09-210101
Residential_Income Qualified_IQ Single Family_Electric_HVAC_Moderate Income_Central Air Conditioner_Time of Sale_0_SEER 16_Time of Sale SEER | Residential_Income Qualified_IQ Single Family_Electric_HVAC_Moderate Income_Central Air Conditioner_Time of Sale_0_SEER 16 | Residential | Income Qualified | IQ Single Family | Electric | HVAC | Moderate Income | Central Air Conditioner | Time of Sale | 0 | SEER 16 | Time of Sale SEER | 13 | 16 |  | IL TRM v9 | 5.3.3 | Central Air Conditioning | RS-HVC-CAC1-V09-210101 | RS | HVC | CAC1 | V09-210101
Residential_Income Qualified_IQ Single Family_Electric_HVAC_Moderate Income_Central Air Conditioner_Time of Sale_0_SEER 16_Early Replacement EER | Residential_Income Qualified_IQ Single Family_Electric_HVAC_Moderate Income_Central Air Conditioner_Time of Sale_0_SEER 16 | Residential | Income Qualified | IQ Single Family | Electric | HVAC | Moderate Income | Central Air Conditioner | Time of Sale | 0 | SEER 16 | Early Replacement EER | 7.5 | 12.5 |  | IL TRM v9 | 5.3.3 | Central Air Conditioning | RS-HVC-CAC1-V09-210101 | RS | HVC | CAC1 | V09-210101
Residential_Income Qualified_IQ Single Family_Electric_HVAC_Moderate Income_Central Air Conditioner_Time of Sale_0_SEER 16_Time of Sale EER | Residential_Income Qualified_IQ Single Family_Electric_HVAC_Moderate Income_Central Air Conditioner_Time of Sale_0_SEER 16 | Residential | Income Qualified | IQ Single Family | Electric | HVAC | Moderate Income | Central Air Conditioner | Time of Sale | 0 | SEER 16 | Time of Sale EER | 10.5 | 12.5 |  | IL TRM v9 | 5.3.3 | Central Air Conditioning | RS-HVC-CAC1-V09-210101 | RS | HVC | CAC1 | V09-210101
Residential_Income Qualified_IQ Single Family_Electric_HVAC_Moderate Income_Central Air Conditioner_Time of Sale_0_SEER 16_Quality Installation | Residential_Income Qualified_IQ Single Family_Electric_HVAC_Moderate Income_Central Air Conditioner_Time of Sale_0_SEER 16 | Residential | Income Qualified | IQ Single Family | Electric | HVAC | Moderate Income | Central Air Conditioner | Time of Sale | 0 | SEER 16 | Quality Installation | No | Yes | Assumed Quality Install | IL TRM v9 | 5.3.3 | Central Air Conditioning | RS-HVC-CAC1-V09-210101 | RS | HVC | CAC1 | V09-210101
Residential_Income Qualified_IQ Single Family_Electric_HVAC_Moderate Income_Central Air Conditioner_Time of Sale_0_SEER 16_CF | Residential_Income Qualified_IQ Single Family_Electric_HVAC_Moderate Income_Central Air Conditioner_Time of Sale_0_SEER 16 | Residential | Income Qualified | IQ Single Family | Electric | HVAC | Moderate Income | Central Air Conditioner | Time of Sale | 0 | SEER 16 | CF | 0.68 | 0.68 | Summer Peak Coincidence Factor | IL TRM v9 | 5.3.3 | Central Air Conditioning | RS-HVC-CAC1-V09-210101 | RS | HVC | CAC1 | V09-210101
Residential_Income Qualified_IQ Single Family_Electric_HVAC_Moderate Income_Central Air Conditioner_Time of Sale_0_SEER 16_Early Replacement Cooling Usage | Residential_Income Qualified_IQ Single Family_Electric_HVAC_Moderate Income_Central Air Conditioner_Time of Sale_0_SEER 16 | Residential | Income Qualified | IQ Single Family | Electric | HVAC | Moderate Income | Central Air Conditioner | Time of Sale | 0 | SEER 16 | Early Replacement Cooling Usage | 2930.4659 | 1533 |  | IL TRM v9 | 5.3.3 | Central Air Conditioning | RS-HVC-CAC1-V09-210101 | RS | HVC | CAC1 | V09-210101
Residential_Income Qualified_IQ Single Family_Electric_HVAC_Moderate Income_Central Air Conditioner_Time of Sale_0_SEER 16_Time of Sale Cooling Usage | Residential_Income Qualified_IQ Single Family_Electric_HVAC_Moderate Income_Central Air Conditioner_Time of Sale_0_SEER 16 | Residential | Income Qualified | IQ Single Family | Electric | HVAC | Moderate Income | Central Air Conditioner | Time of Sale | 0 | SEER 16 | Time of Sale Cooling Usage | 2096.4103 | 1533 |  | IL TRM v9 | 5.3.3 | Central Air Conditioning | RS-HVC-CAC1-V09-210101 | RS | HVC | CAC1 | V09-210101
Residential_Income Qualified_IQ Single Family_Electric_HVAC_Moderate Income_Central Air Conditioner_Time of Sale_0_SEER 16_Early Replacement Coincident Peak kW | Residential_Income Qualified_IQ Single Family_Electric_HVAC_Moderate Income_Central Air Conditioner_Time of Sale_0_SEER 16 | Residential | Income Qualified | IQ Single Family | Electric | HVAC | Moderate Income | Central Air Conditioner | Time of Sale | 0 | SEER 16 | Early Replacement Coincident Peak kW | 3.3849 | 1.8278 |  | IL TRM v9 | 5.3.3 | Central Air Conditioning | RS-HVC-CAC1-V09-210101 | RS | HVC | CAC1 | V09-210101
Residential_Income Qualified_IQ Single Family_Electric_HVAC_Moderate Income_Central Air Conditioner_Time of Sale_0_SEER 16_Time of Sale Coincident Peak kW | Residential_Income Qualified_IQ Single Family_Electric_HVAC_Moderate Income_Central Air Conditioner_Time of Sale_0_SEER 16 | Residential | Income Qualified | IQ Single Family | Electric | HVAC | Moderate Income | Central Air Conditioner | Time of Sale | 0 | SEER 16 | Time of Sale Coincident Peak kW | 2.4178 | 1.8278 |  | IL TRM v9 | 5.3.3 | Central Air Conditioning | RS-HVC-CAC1-V09-210101 | RS | HVC | CAC1 | V09-210101
Residential_Income Qualified_IQ Single Family_Electric_HVAC_Moderate Income_Central Air Conditioner_Time of Sale_0_SEER 16_Quality Installation Cost | Residential_Income Qualified_IQ Single Family_Electric_HVAC_Moderate Income_Central Air Conditioner_Time of Sale_0_SEER 16 | Residential | Income Qualified | IQ Single Family | Electric | HVAC | Moderate Income | Central Air Conditioner | Time of Sale | 0 | SEER 16 | Quality Installation Cost | 150 | 150 |  | IL TRM v9 | 5.3.3 | Central Air Conditioning | RS-HVC-CAC1-V09-210101 | RS | HVC | CAC1 | V09-210101
Residential_Income Qualified_IQ Single Family_Electric_HVAC_Moderate Income_Central Air Conditioner_Time of Sale_0_SEER 16_Central AC Incremental Cost | Residential_Income Qualified_IQ Single Family_Electric_HVAC_Moderate Income_Central Air Conditioner_Time of Sale_0_SEER 16 | Residential | Income Qualified | IQ Single Family | Electric | HVAC | Moderate Income | Central Air Conditioner | Time of Sale | 0 | SEER 16 | Central AC Incremental Cost | 0 | 221 |  | IL TRM v9 | 5.3.3 | Central Air Conditioning | RS-HVC-CAC1-V09-210101 | RS | HVC | CAC1 | V09-210101
Residential_Income Qualified_IQ Single Family_Electric_HVAC_Moderate Income_Central Air Conditioner_Time of Sale_0_SEER 16_Remaining Year kWh | Residential_Income Qualified_IQ Single Family_Electric_HVAC_Moderate Income_Central Air Conditioner_Time of Sale_0_SEER 16 | Residential | Income Qualified | IQ Single Family | Electric | HVAC | Moderate Income | Central Air Conditioner | Time of Sale | 0 | SEER 16 | Remaining Year kWh | 0 | 0 |  | IL TRM v9 | 5.3.3 | Central Air Conditioning | RS-HVC-CAC1-V09-210101 | RS | HVC | CAC1 | V09-210101
Residential_Income Qualified_IQ Single Family_Electric_HVAC_Moderate Income_Central Air Conditioner_Time of Sale_0_SEER 16_kWh Saved per Unit | Residential_Income Qualified_IQ Single Family_Electric_HVAC_Moderate Income_Central Air Conditioner_Time of Sale_0_SEER 16 | Residential | Income Qualified | IQ Single Family | Electric | HVAC | Moderate Income | Central Air Conditioner | Time of Sale | 0 | SEER 16 | kWh Saved per Unit | 0 | 563.4103 |  | IL TRM v9 | 5.3.3 | Central Air Conditioning | RS-HVC-CAC1-V09-210101 | RS | HVC | CAC1 | V09-210101
Residential_Income Qualified_IQ Single Family_Electric_HVAC_Moderate Income_Central Air Conditioner_Time of Sale_0_SEER 16_Remaining Year kW | Residential_Income Qualified_IQ Single Family_Electric_HVAC_Moderate Income_Central Air Conditioner_Time of Sale_0_SEER 16 | Residential | Income Qualified | IQ Single Family | Electric | HVAC | Moderate Income | Central Air Conditioner | Time of Sale | 0 | SEER 16 | Remaining Year kW | 0 | 0 |  | IL TRM v9 | 5.3.3 | Central Air Conditioning | RS-HVC-CAC1-V09-210101 | RS | HVC | CAC1 | V09-210101
Residential_Income Qualified_IQ Single Family_Electric_HVAC_Moderate Income_Central Air Conditioner_Time of Sale_0_SEER 16_Coincident Peak kW Saved per Unit | Residential_Income Qualified_IQ Single Family_Electric_HVAC_Moderate Income_Central Air Conditioner_Time of Sale_0_SEER 16 | Residential | Income Qualified | IQ Single Family | Electric | HVAC | Moderate Income | Central Air Conditioner | Time of Sale | 0 | SEER 16 | Coincident Peak kW Saved per Unit | 0 | 0.58994 |  | IL TRM v9 | 5.3.3 | Central Air Conditioning | RS-HVC-CAC1-V09-210101 | RS | HVC | CAC1 | V09-210101
Residential_Income Qualified_IQ Single Family_Electric_HVAC_Moderate Income_Central Air Conditioner_Time of Sale_0_SEER 16_Remaining Life | Residential_Income Qualified_IQ Single Family_Electric_HVAC_Moderate Income_Central Air Conditioner_Time of Sale_0_SEER 16 | Residential | Income Qualified | IQ Single Family | Electric | HVAC | Moderate Income | Central Air Conditioner | Time of Sale | 0 | SEER 16 | Remaining Life | 6 | 0 |  | IL TRM v9 | 5.3.3 | Central Air Conditioning | RS-HVC-CAC1-V09-210101 | RS | HVC | CAC1 | V09-210101
Residential_Income Qualified_IQ Single Family_Electric_HVAC_Moderate Income_Central Air Conditioner_Time of Sale_0_SEER 16_Lifetime (years) | Residential_Income Qualified_IQ Single Family_Electric_HVAC_Moderate Income_Central Air Conditioner_Time of Sale_0_SEER 16 | Residential | Income Qualified | IQ Single Family | Electric | HVAC | Moderate Income | Central Air Conditioner | Time of Sale | 0 | SEER 16 | Lifetime (years) | 18 | 18 |  | IL TRM v9 | 5.3.3 | Central Air Conditioning | RS-HVC-CAC1-V09-210101 | RS | HVC | CAC1 | V09-210101
Residential_Income Qualified_IQ Single Family_Electric_HVAC_Moderate Income_Central Air Conditioner_Time of Sale_0_SEER 16_Incremental Cost | Residential_Income Qualified_IQ Single Family_Electric_HVAC_Moderate Income_Central Air Conditioner_Time of Sale_0_SEER 16 | Residential | Income Qualified | IQ Single Family | Electric | HVAC | Moderate Income | Central Air Conditioner | Time of Sale | 0 | SEER 16 | Incremental Cost | 0 | 480 | Direct Install, set equal to incentive cost | IL TRM v9 | 5.3.3 | Central Air Conditioning | RS-HVC-CAC1-V09-210101 | RS | HVC | CAC1 | V09-210101
Residential_Income Qualified_IQ Single Family_Electric_HVAC_Moderate Income_Central Air Conditioner_Time of Sale_0_SEER 16_ | Residential_Income Qualified_IQ Single Family_Electric_HVAC_Moderate Income_Central Air Conditioner_Time of Sale_0_SEER 16 | Residential | Income Qualified | IQ Single Family | Electric | HVAC | Moderate Income | Central Air Conditioner | Time of Sale | 0 | SEER 16 | [8 empty] | ERROR
Residential_Income Qualified_IQ Single Family_Electric_HVAC_Moderate Income_Furnace Blower Motor_ECM_Non-ECM_0_Cooling Capacity | Residential_Income Qualified_IQ Single Family_Electric_HVAC_Moderate Income_Furnace Blower Motor_ECM_Non-ECM_0 | Residential | Income Qualified | IQ Single Family | Electric | HVAC | Moderate Income | Furnace Blower Motor | ECM | Non-ECM | 0 | Cooling Capacity |  | 3 | See TRM for sizing rules. | IL TRM v9 | 5.3.5 | Furnace Blower Motor | RS-HVC-FBMT-V06-210101 | RS | HVC | FBMT | V06-210101
Residential_Income Qualified_IQ Single Family_Electric_HVAC_Moderate Income_Furnace Blower Motor_ECM_Non-ECM_0_AFUE of Furnace | Residential_Income Qualified_IQ Single Family_Electric_HVAC_Moderate Income_Furnace Blower Motor_ECM_Non-ECM_0 | Residential | Income Qualified | IQ Single Family | Electric | HVAC | Moderate Income | Furnace Blower Motor | ECM | Non-ECM | 0 | AFUE of Furnace |  | 0.644 | Existing furnace | IL TRM v9 | 5.3.5 | Furnace Blower Motor | RS-HVC-FBMT-V06-210101 | RS | HVC | FBMT | V06-210101
Residential_Income Qualified_IQ Single Family_Electric_HVAC_Moderate Income_Furnace Blower Motor_ECM_Non-ECM_0_KWh Cooling Savings per Ton | Residential_Income Qualified_IQ Single Family_Electric_HVAC_Moderate Income_Furnace Blower Motor_ECM_Non-ECM_0 | Residential | Income Qualified | IQ Single Family | Electric | HVAC | Moderate Income | Furnace Blower Motor | ECM | Non-ECM | 0 | KWh Cooling Savings per Ton |  | 222 | Chose value of a Furnace with an unknown cooling system in the average territory. | IL TRM v9 | 5.3.5 | Furnace Blower Motor | RS-HVC-FBMT-V06-210101 | RS | HVC | FBMT | V06-210101
Residential_Income Qualified_IQ Single Family_Electric_HVAC_Moderate Income_Furnace Blower Motor_ECM_Non-ECM_0_KWh Heating Savings per Ton | Residential_Income Qualified_IQ Single Family_Electric_HVAC_Moderate Income_Furnace Blower Motor_ECM_Non-ECM_0 | Residential | Income Qualified | IQ Single Family | Electric | HVAC | Moderate Income | Furnace Blower Motor | ECM | Non-ECM | 0 | KWh Heating Savings per Ton |  | 56 | Chose average value. | IL TRM v9 | 5.3.5 | Furnace Blower Motor | RS-HVC-FBMT-V06-210101 | RS | HVC | FBMT | V06-210101
Residential_Income Qualified_IQ Single Family_Electric_HVAC_Moderate Income_Furnace Blower Motor_ECM_Non-ECM_0_kW Savings per Ton | Residential_Income Qualified_IQ Single Family_Electric_HVAC_Moderate Income_Furnace Blower Motor_ECM_Non-ECM_0 | Residential | Income Qualified | IQ Single Family | Electric | HVAC | Moderate Income | Furnace Blower Motor | ECM | Non-ECM | 0 | kW Savings per Ton |  | 0.065 | Chose SSP Demand value. | IL TRM v9 | 5.3.5 | Furnace Blower Motor | RS-HVC-FBMT-V06-210101 | RS | HVC | FBMT | V06-210101
Residential_Income Qualified_IQ Single Family_Electric_HVAC_Moderate Income_Furnace Blower Motor_ECM_Non-ECM_0_kWh Saved per Unit | Residential_Income Qualified_IQ Single Family_Electric_HVAC_Moderate Income_Furnace Blower Motor_ECM_Non-ECM_0 | Residential | Income Qualified | IQ Single Family | Electric | HVAC | Moderate Income | Furnace Blower Motor | ECM | Non-ECM | 0 | kWh Saved per Unit |  | 666 |  | IL TRM v9 | 5.3.5 | Furnace Blower Motor | RS-HVC-FBMT-V06-210101 | RS | HVC | FBMT | V06-210101
Residential_Income Qualified_IQ Single Family_Electric_HVAC_Moderate Income_Furnace Blower Motor_ECM_Non-ECM_0_Therm Heating Penalty | Residential_Income Qualified_IQ Single Family_Electric_HVAC_Moderate Income_Furnace Blower Motor_ECM_Non-ECM_0 | Residential | Income Qualified | IQ Single Family | Electric | HVAC | Moderate Income | Furnace Blower Motor | ECM | Non-ECM | 0 | Therm Heating Penalty |  | -8.9009 |  | IL TRM v9 | 5.3.5 | Furnace Blower Motor | RS-HVC-FBMT-V06-210101 | RS | HVC | FBMT | V06-210101
Residential_Income Qualified_IQ Single Family_Electric_HVAC_Moderate Income_Furnace Blower Motor_ECM_Non-ECM_0_Coincident Peak kW Saved per Unit | Residential_Income Qualified_IQ Single Family_Electric_HVAC_Moderate Income_Furnace Blower Motor_ECM_Non-ECM_0 | Residential | Income Qualified | IQ Single Family | Electric | HVAC | Moderate Income | Furnace Blower Motor | ECM | Non-ECM | 0 | Coincident Peak kW Saved per Unit |  | 0.195 |  | IL TRM v9 | 5.3.5 | Furnace Blower Motor | RS-HVC-FBMT-V06-210101 | RS | HVC | FBMT | V06-210101
Residential_Income Qualified_IQ Single Family_Electric_HVAC_Moderate Income_Furnace Blower Motor_ECM_Non-ECM_0_Lifetime (years) | Residential_Income Qualified_IQ Single Family_Electric_HVAC_Moderate Income_Furnace Blower Motor_ECM_Non-ECM_0 | Residential | Income Qualified | IQ Single Family | Electric | HVAC | Moderate Income | Furnace Blower Motor | ECM | Non-ECM | 0 | Lifetime (years) |  | 6 |  | IL TRM v9 | 5.3.5 | Furnace Blower Motor | RS-HVC-FBMT-V06-210101 | RS | HVC | FBMT | V06-210101
Residential_Income Qualified_IQ Single Family_Electric_HVAC_Moderate Income_Furnace Blower Motor_ECM_Non-ECM_0_Incremental Cost | Residential_Income Qualified_IQ Single Family_Electric_HVAC_Moderate Income_Furnace Blower Motor_ECM_Non-ECM_0 | Residential | Income Qualified | IQ Single Family | Electric | HVAC | Moderate Income | Furnace Blower Motor | ECM | Non-ECM | 0 | Incremental Cost |  | 160 | Direct Install, set equal to incentive cost | IL TRM v9 | 5.3.5 | Furnace Blower Motor | RS-HVC-FBMT-V06-210101 | RS | HVC | FBMT | V06-210101
Residential_Income Qualified_IQ Single Family_Electric_HVAC_Moderate Income_Furnace Blower Motor_ECM_Non-ECM_0_ | Residential_Income Qualified_IQ Single Family_Electric_HVAC_Moderate Income_Furnace Blower Motor_ECM_Non-ECM_0 | Residential | Income Qualified | IQ Single Family | Electric | HVAC | Moderate Income | Furnace Blower Motor | ECM | Non-ECM | 0 | [8 empty] | ERROR
Residential_Income Qualified_IQ Single Family_Electric_HVAC_Moderate Income_Programmable Thermostat_Electric Heat_Manual Thermostat_0_CF | Residential_Income Qualified_IQ Single Family_Electric_HVAC_Moderate Income_Programmable Thermostat_Electric Heat_Manual Thermostat_0 | Residential | Income Qualified | IQ Single Family | Electric | HVAC | Moderate Income | Programmable Thermostat | Electric Heat | Manual Thermostat | 0 | CF |  | 0.68 | Assumed Summer Peak during utility peak hour. | IL TRM v9 | 5.3.11 | Programmable Thermostats | RS-HVC-PROG-V07-210101 | RS | HVC | PROG | V07-210101
Residential_Income Qualified_IQ Single Family_Electric_HVAC_Moderate Income_Programmable Thermostat_Electric Heat_Manual Thermostat_0_% Electric Heating | Residential_Income Qualified_IQ Single Family_Electric_HVAC_Moderate Income_Programmable Thermostat_Electric Heat_Manual Thermostat_0 | Residential | Income Qualified | IQ Single Family | Electric | HVAC | Moderate Income | Programmable Thermostat | Electric Heat | Manual Thermostat | 0 | % Electric Heating |  | 1 |  | IL TRM v9 | 5.3.11 | Programmable Thermostats | RS-HVC-PROG-V07-210101 | RS | HVC | PROG | V07-210101
Residential_Income Qualified_IQ Single Family_Electric_HVAC_Moderate Income_Programmable Thermostat_Electric Heat_Manual Thermostat_0_% Gas Heating | Residential_Income Qualified_IQ Single Family_Electric_HVAC_Moderate Income_Programmable Thermostat_Electric Heat_Manual Thermostat_0 | Residential | Income Qualified | IQ Single Family | Electric | HVAC | Moderate Income | Programmable Thermostat | Electric Heat | Manual Thermostat | 0 | % Gas Heating |  | 0 |  | IL TRM v9 | 5.3.11 | Programmable Thermostats | RS-HVC-PROG-V07-210101 | RS | HVC | PROG | V07-210101
Residential_Income Qualified_IQ Single Family_Electric_HVAC_Moderate Income_Programmable Thermostat_Electric Heat_Manual Thermostat_0_Electric Heating Consumption | Residential_Income Qualified_IQ Single Family_Electric_HVAC_Moderate Income_Programmable Thermostat_Electric Heat_Manual Thermostat_0 | Residential | Income Qualified | IQ Single Family | Electric | HVAC | Moderate Income | Programmable Thermostat | Electric Heat | Manual Thermostat | 0 | Electric Heating Consumption |  | 11617 | Assumed Average Electric Heat Pump Consumption | IL TRM v9 | 5.3.11 | Programmable Thermostats | RS-HVC-PROG-V07-210101 | RS | HVC | PROG | V07-210101
Residential_Income Qualified_IQ Single Family_Electric_HVAC_Moderate Income_Programmable Thermostat_Electric Heat_Manual Thermostat_0_Gas Heating Consumption | Residential_Income Qualified_IQ Single Family_Electric_HVAC_Moderate Income_Programmable Thermostat_Electric Heat_Manual Thermostat_0 | Residential | Income Qualified | IQ Single Family | Electric | HVAC | Moderate Income | Programmable Thermostat | Electric Heat | Manual Thermostat | 0 | Gas Heating Consumption |  | 955 | Assumed average value | IL TRM v9 | 5.3.11 | Programmable Thermostats | RS-HVC-PROG-V07-210101 | RS | HVC | PROG | V07-210101
Residential_Income Qualified_IQ Single Family_Electric_HVAC_Moderate Income_Programmable Thermostat_Electric Heat_Manual Thermostat_0_Household Factor | Residential_Income Qualified_IQ Single Family_Electric_HVAC_Moderate Income_Programmable Thermostat_Electric Heat_Manual Thermostat_0 | Residential | Income Qualified | IQ Single Family | Electric | HVAC | Moderate Income | Programmable Thermostat | Electric Heat | Manual Thermostat | 0 | Household Factor |  | 0.965 | Assumed unknown TRM value | IL TRM v9 | 5.3.11 | Programmable Thermostats | RS-HVC-PROG-V07-210101 | RS | HVC | PROG | V07-210101
Residential_Income Qualified_IQ Single Family_Electric_HVAC_Moderate Income_Programmable Thermostat_Electric Heat_Manual Thermostat_0_ISR | Residential_Income Qualified_IQ Single Family_Electric_HVAC_Moderate Income_Programmable Thermostat_Electric Heat_Manual Thermostat_0 | Residential | Income Qualified | IQ Single Family | Electric | HVAC | Moderate Income | Programmable Thermostat | Electric Heat | Manual Thermostat | 0 | ISR |  | 1 | Direct Install | IL TRM v9 | 5.3.11 | Programmable Thermostats | RS-HVC-PROG-V07-210101 | RS | HVC | PROG | V07-210101
Residential_Income Qualified_IQ Single Family_Electric_HVAC_Moderate Income_Programmable Thermostat_Electric Heat_Manual Thermostat_0_Furnace Fan Energy Consumption % | Residential_Income Qualified_IQ Single Family_Electric_HVAC_Moderate Income_Programmable Thermostat_Electric Heat_Manual Thermostat_0 | Residential | Income Qualified | IQ Single Family | Electric | HVAC | Moderate Income | Programmable Thermostat | Electric Heat | Manual Thermostat | 0 | Furnace Fan Energy Consumption % |  | 0.0314 | % of Annual Fuel Consumption | IL TRM v9 | 5.3.11 | Programmable Thermostats | RS-HVC-PROG-V07-210101 | RS | HVC | PROG | V07-210101
Residential_Income Qualified_IQ Single Family_Electric_HVAC_Moderate Income_Programmable Thermostat_Electric Heat_Manual Thermostat_0_Heating Energy Reduction | Residential_Income Qualified_IQ Single Family_Electric_HVAC_Moderate Income_Programmable Thermostat_Electric Heat_Manual Thermostat_0 | Residential | Income Qualified | IQ Single Family | Electric | HVAC | Moderate Income | Programmable Thermostat | Electric Heat | Manual Thermostat | 0 | Heating Energy Reduction |  | 0.062 |  | IL TRM v9 | 5.3.11 | Programmable Thermostats | RS-HVC-PROG-V07-210101 | RS | HVC | PROG | V07-210101
Residential_Income Qualified_IQ Single Family_Electric_HVAC_Moderate Income_Programmable Thermostat_Electric Heat_Manual Thermostat_0_Maintained Demand Savings Factor | Residential_Income Qualified_IQ Single Family_Electric_HVAC_Moderate Income_Programmable Thermostat_Electric Heat_Manual Thermostat_0 | Residential | Income Qualified | IQ Single Family | Electric | HVAC | Moderate Income | Programmable Thermostat | Electric Heat | Manual Thermostat | 0 | Maintained Demand Savings Factor |  | 0.02 |  | IL TRM v9 | 5.3.11 | Programmable Thermostats | RS-HVC-PROG-V07-210101 | RS | HVC | PROG | V07-210101
Residential_Income Qualified_IQ Single Family_Electric_HVAC_Moderate Income_Programmable Thermostat_Electric Heat_Manual Thermostat_0_Electric Fan Savings | Residential_Income Qualified_IQ Single Family_Electric_HVAC_Moderate Income_Programmable Thermostat_Electric Heat_Manual Thermostat_0 | Residential | Income Qualified | IQ Single Family | Electric | HVAC | Moderate Income | Programmable Thermostat | Electric Heat | Manual Thermostat | 0 | Electric Fan Savings |  | 0 |  | IL TRM v9 | 5.3.11 | Programmable Thermostats | RS-HVC-PROG-V07-210101 | RS | HVC | PROG | V07-210101
Residential_Income Qualified_IQ Single Family_Electric_HVAC_Moderate Income_Programmable Thermostat_Electric Heat_Manual Thermostat_0_Electric Heating Savings | Residential_Income Qualified_IQ Single Family_Electric_HVAC_Moderate Income_Programmable Thermostat_Electric Heat_Manual Thermostat_0 | Residential | Income Qualified | IQ Single Family | Electric | HVAC | Moderate Income | Programmable Thermostat | Electric Heat | Manual Thermostat | 0 | Electric Heating Savings |  | 695.0451 |  | IL TRM v9 | 5.3.11 | Programmable Thermostats | RS-HVC-PROG-V07-210101 | RS | HVC | PROG | V07-210101
Residential_Income Qualified_IQ Single Family_Electric_HVAC_Moderate Income_Programmable Thermostat_Electric Heat_Manual Thermostat_0_Gas Heating Savings | Residential_Income Qualified_IQ Single Family_Electric_HVAC_Moderate Income_Programmable Thermostat_Electric Heat_Manual Thermostat_0 | Residential | Income Qualified | IQ Single Family | Electric | HVAC | Moderate Income | Programmable Thermostat | Electric Heat | Manual Thermostat | 0 | Gas Heating Savings |  | 0 |  | IL TRM v9 | 5.3.11 | Programmable Thermostats | RS-HVC-PROG-V07-210101 | RS | HVC | PROG | V07-210101
Residential_Income Qualified_IQ Single Family_Electric_HVAC_Moderate Income_Programmable Thermostat_Electric Heat_Manual Thermostat_0_kWh Saved per Unit | Residential_Income Qualified_IQ Single Family_Electric_HVAC_Moderate Income_Programmable Thermostat_Electric Heat_Manual Thermostat_0 | Residential | Income Qualified | IQ Single Family | Electric | HVAC | Moderate Income | Programmable Thermostat | Electric Heat | Manual Thermostat | 0 | kWh Saved per Unit |  | 695.0451 |  | IL TRM v9 | 5.3.11 | Programmable Thermostats | RS-HVC-PROG-V07-210101 | RS | HVC | PROG | V07-210101
Residential_Income Qualified_IQ Single Family_Electric_HVAC_Moderate Income_Programmable Thermostat_Electric Heat_Manual Thermostat_0_Coincident Peak kW Saved per Unit | Residential_Income Qualified_IQ Single Family_Electric_HVAC_Moderate Income_Programmable Thermostat_Electric Heat_Manual Thermostat_0 | Residential | Income Qualified | IQ Single Family | Electric | HVAC | Moderate Income | Programmable Thermostat | Electric Heat | Manual Thermostat | 0 | Coincident Peak kW Saved per Unit |  | 0 |  | IL TRM v9 | 5.3.11 | Programmable Thermostats | RS-HVC-PROG-V07-210101 | RS | HVC | PROG | V07-210101
Residential_Income Qualified_IQ Single Family_Electric_HVAC_Moderate Income_Programmable Thermostat_Electric Heat_Manual Thermostat_0_Therms Saved per Unit | Residential_Income Qualified_IQ Single Family_Electric_HVAC_Moderate Income_Programmable Thermostat_Electric Heat_Manual Thermostat_0 | Residential | Income Qualified | IQ Single Family | Electric | HVAC | Moderate Income | Programmable Thermostat | Electric Heat | Manual Thermostat | 0 | Therms Saved per Unit |  | 0 |  | IL TRM v9 | 5.3.11 | Programmable Thermostats | RS-HVC-PROG-V07-210101 | RS | HVC | PROG | V07-210101
Residential_Income Qualified_IQ Single Family_Electric_HVAC_Moderate Income_Programmable Thermostat_Electric Heat_Manual Thermostat_0_Lifetime (years) | Residential_Income Qualified_IQ Single Family_Electric_HVAC_Moderate Income_Programmable Thermostat_Electric Heat_Manual Thermostat_0 | Residential | Income Qualified | IQ Single Family | Electric | HVAC | Moderate Income | Programmable Thermostat | Electric Heat | Manual Thermostat | 0 | Lifetime (years) |  | 2 |  | IL TRM v9 | 5.3.11 | Programmable Thermostats | RS-HVC-PROG-V07-210101 | RS | HVC | PROG | V07-210101
Residential_Income Qualified_IQ Single Family_Electric_HVAC_Moderate Income_Programmable Thermostat_Electric Heat_Manual Thermostat_0_Incremental Cost | Residential_Income Qualified_IQ Single Family_Electric_HVAC_Moderate Income_Programmable Thermostat_Electric Heat_Manual Thermostat_0 | Residential | Income Qualified | IQ Single Family | Electric | HVAC | Moderate Income | Programmable Thermostat | Electric Heat | Manual Thermostat | 0 | Incremental Cost |  | 70 | Direct Install, set equal to incentive cost | IL TRM v9 | 5.3.11 | Programmable Thermostats | RS-HVC-PROG-V07-210101 | RS | HVC | PROG | V07-210101
Residential_Income Qualified_IQ Single Family_Electric_HVAC_Moderate Income_Programmable Thermostat_Electric Heat_Manual Thermostat_0_ | Residential_Income Qualified_IQ Single Family_Electric_HVAC_Moderate Income_Programmable Thermostat_Electric Heat_Manual Thermostat_0 | Residential | Income Qualified | IQ Single Family | Electric | HVAC | Moderate Income | Programmable Thermostat | Electric Heat | Manual Thermostat | 0 | [8 empty] | ERROR
Residential_Income Qualified_IQ Single Family_Electric_HVAC_Moderate Income_Programmable Thermostat_Natural Gas Heat_Manual Thermostat_0_CF | Residential_Income Qualified_IQ Single Family_Electric_HVAC_Moderate Income_Programmable Thermostat_Natural Gas Heat_Manual Thermostat_0 | Residential | Income Qualified | IQ Single Family | Electric | HVAC | Moderate Income | Programmable Thermostat | Natural Gas Heat | Manual Thermostat | 0 | CF |  | 0.68 | Assumed Summer Peak during utility peak hour. | IL TRM v9 | 5.3.11 | Programmable Thermostats | RS-HVC-PROG-V07-210101 | RS | HVC | PROG | V07-210101
Residential_Income Qualified_IQ Single Family_Electric_HVAC_Moderate Income_Programmable Thermostat_Natural Gas Heat_Manual Thermostat_0_% Electric Heating | Residential_Income Qualified_IQ Single Family_Electric_HVAC_Moderate Income_Programmable Thermostat_Natural Gas Heat_Manual Thermostat_0 | Residential | Income Qualified | IQ Single Family | Electric | HVAC | Moderate Income | Programmable Thermostat | Natural Gas Heat | Manual Thermostat | 0 | % Electric Heating |  | 0 |  | IL TRM v9 | 5.3.11 | Programmable Thermostats | RS-HVC-PROG-V07-210101 | RS | HVC | PROG | V07-210101
Residential_Income Qualified_IQ Single Family_Electric_HVAC_Moderate Income_Programmable Thermostat_Natural Gas Heat_Manual Thermostat_0_% Gas Heating | Residential_Income Qualified_IQ Single Family_Electric_HVAC_Moderate Income_Programmable Thermostat_Natural Gas Heat_Manual Thermostat_0 | Residential | Income Qualified | IQ Single Family | Electric | HVAC | Moderate Income | Programmable Thermostat | Natural Gas Heat | Manual Thermostat | 0 | % Gas Heating |  | 1 |  | IL TRM v9 | 5.3.11 | Programmable Thermostats | RS-HVC-PROG-V07-210101 | RS | HVC | PROG | V07-210101
Residential_Income Qualified_IQ Single Family_Electric_HVAC_Moderate Income_Programmable Thermostat_Natural Gas Heat_Manual Thermostat_0_Electric Heating Consumption | Residential_Income Qualified_IQ Single Family_Electric_HVAC_Moderate Income_Programmable Thermostat_Natural Gas Heat_Manual Thermostat_0 | Residential | Income Qualified | IQ Single Family | Electric | HVAC | Moderate Income | Programmable Thermostat | Natural Gas Heat | Manual Thermostat | 0 | Electric Heating Consumption |  | 11617 | Assumed Average Electric Heat Pump Consumption | IL TRM v9 | 5.3.11 | Programmable Thermostats | RS-HVC-PROG-V07-210101 | RS | HVC | PROG | V07-210101
Residential_Income Qualified_IQ Single Family_Electric_HVAC_Moderate Income_Programmable Thermostat_Natural Gas Heat_Manual Thermostat_0_Gas Heating Consumption | Residential_Income Qualified_IQ Single Family_Electric_HVAC_Moderate Income_Programmable Thermostat_Natural Gas Heat_Manual Thermostat_0 | Residential | Income Qualified | IQ Single Family | Electric | HVAC | Moderate Income | Programmable Thermostat | Natural Gas Heat | Manual Thermostat | 0 | Gas Heating Consumption |  | 955 | Assumed average value | IL TRM v9 | 5.3.11 | Programmable Thermostats | RS-HVC-PROG-V07-210101 | RS | HVC | PROG | V07-210101
Residential_Income Qualified_IQ Single Family_Electric_HVAC_Moderate Income_Programmable Thermostat_Natural Gas Heat_Manual Thermostat_0_Household Factor | Residential_Income Qualified_IQ Single Family_Electric_HVAC_Moderate Income_Programmable Thermostat_Natural Gas Heat_Manual Thermostat_0 | Residential | Income Qualified | IQ Single Family | Electric | HVAC | Moderate Income | Programmable Thermostat | Natural Gas Heat | Manual Thermostat | 0 | Household Factor |  | 0.965 | Assumed unknown TRM value | IL TRM v9 | 5.3.11 | Programmable Thermostats | RS-HVC-PROG-V07-210101 | RS | HVC | PROG | V07-210101
Residential_Income Qualified_IQ Single Family_Electric_HVAC_Moderate Income_Programmable Thermostat_Natural Gas Heat_Manual Thermostat_0_ISR | Residential_Income Qualified_IQ Single Family_Electric_HVAC_Moderate Income_Programmable Thermostat_Natural Gas Heat_Manual Thermostat_0 | Residential | Income Qualified | IQ Single Family | Electric | HVAC | Moderate Income | Programmable Thermostat | Natural Gas Heat | Manual Thermostat | 0 | ISR |  | 1 | Direct Install | IL TRM v9 | 5.3.11 | Programmable Thermostats | RS-HVC-PROG-V07-210101 | RS | HVC | PROG | V07-210101
Residential_Income Qualified_IQ Single Family_Electric_HVAC_Moderate Income_Programmable Thermostat_Natural Gas Heat_Manual Thermostat_0_Furnace Fan Energy Consumption % | Residential_Income Qualified_IQ Single Family_Electric_HVAC_Moderate Income_Programmable Thermostat_Natural Gas Heat_Manual Thermostat_0 | Residential | Income Qualified | IQ Single Family | Electric | HVAC | Moderate Income | Programmable Thermostat | Natural Gas Heat | Manual Thermostat | 0 | Furnace Fan Energy Consumption % |  | 0.0314 | % of Annual Fuel Consumption | IL TRM v9 | 5.3.11 | Programmable Thermostats | RS-HVC-PROG-V07-210101 | RS | HVC | PROG | V07-210101
Residential_Income Qualified_IQ Single Family_Electric_HVAC_Moderate Income_Programmable Thermostat_Natural Gas Heat_Manual Thermostat_0_Heating Energy Reduction | Residential_Income Qualified_IQ Single Family_Electric_HVAC_Moderate Income_Programmable Thermostat_Natural Gas Heat_Manual Thermostat_0 | Residential | Income Qualified | IQ Single Family | Electric | HVAC | Moderate Income | Programmable Thermostat | Natural Gas Heat | Manual Thermostat | 0 | Heating Energy Reduction |  | 0.062 |  | IL TRM v9 | 5.3.11 | Programmable Thermostats | RS-HVC-PROG-V07-210101 | RS | HVC | PROG | V07-210101
Residential_Income Qualified_IQ Single Family_Electric_HVAC_Moderate Income_Programmable Thermostat_Natural Gas Heat_Manual Thermostat_0_Maintained Demand Savings Factor | Residential_Income Qualified_IQ Single Family_Electric_HVAC_Moderate Income_Programmable Thermostat_Natural Gas Heat_Manual Thermostat_0 | Residential | Income Qualified | IQ Single Family | Electric | HVAC | Moderate Income | Programmable Thermostat | Natural Gas Heat | Manual Thermostat | 0 | Maintained Demand Savings Factor |  | 0.02 |  | IL TRM v9 | 5.3.11 | Programmable Thermostats | RS-HVC-PROG-V07-210101 | RS | HVC | PROG | V07-210101
Residential_Income Qualified_IQ Single Family_Electric_HVAC_Moderate Income_Programmable Thermostat_Natural Gas Heat_Manual Thermostat_0_Electric Fan Savings | Residential_Income Qualified_IQ Single Family_Electric_HVAC_Moderate Income_Programmable Thermostat_Natural Gas Heat_Manual Thermostat_0 | Residential | Income Qualified | IQ Single Family | Electric | HVAC | Moderate Income | Programmable Thermostat | Natural Gas Heat | Manual Thermostat | 0 | Electric Fan Savings |  | 52.5678 |  | IL TRM v9 | 5.3.11 | Programmable Thermostats | RS-HVC-PROG-V07-210101 | RS | HVC | PROG | V07-210101
Residential_Income Qualified_IQ Single Family_Electric_HVAC_Moderate Income_Programmable Thermostat_Natural Gas Heat_Manual Thermostat_0_Electric Heating Savings | Residential_Income Qualified_IQ Single Family_Electric_HVAC_Moderate Income_Programmable Thermostat_Natural Gas Heat_Manual Thermostat_0 | Residential | Income Qualified | IQ Single Family | Electric | HVAC | Moderate Income | Programmable Thermostat | Natural Gas Heat | Manual Thermostat | 0 | Electric Heating Savings |  | 0 |  | IL TRM v9 | 5.3.11 | Programmable Thermostats | RS-HVC-PROG-V07-210101 | RS | HVC | PROG | V07-210101
Residential_Income Qualified_IQ Single Family_Electric_HVAC_Moderate Income_Programmable Thermostat_Natural Gas Heat_Manual Thermostat_0_Gas Heating Savings | Residential_Income Qualified_IQ Single Family_Electric_HVAC_Moderate Income_Programmable Thermostat_Natural Gas Heat_Manual Thermostat_0 | Residential | Income Qualified | IQ Single Family | Electric | HVAC | Moderate Income | Programmable Thermostat | Natural Gas Heat | Manual Thermostat | 0 | Gas Heating Savings |  | 57.1377 |  | IL TRM v9 | 5.3.11 | Programmable Thermostats | RS-HVC-PROG-V07-210101 | RS | HVC | PROG | V07-210101
Residential_Income Qualified_IQ Single Family_Electric_HVAC_Moderate Income_Programmable Thermostat_Natural Gas Heat_Manual Thermostat_0_kWh Saved per Unit | Residential_Income Qualified_IQ Single Family_Electric_HVAC_Moderate Income_Programmable Thermostat_Natural Gas Heat_Manual Thermostat_0 | Residential | Income Qualified | IQ Single Family | Electric | HVAC | Moderate Income | Programmable Thermostat | Natural Gas Heat | Manual Thermostat | 0 | kWh Saved per Unit |  | 52.5678 |  | IL TRM v9 | 5.3.11 | Programmable Thermostats | RS-HVC-PROG-V07-210101 | RS | HVC | PROG | V07-210101
Residential_Income Qualified_IQ Single Family_Electric_HVAC_Moderate Income_Programmable Thermostat_Natural Gas Heat_Manual Thermostat_0_Coincident Peak kW Saved per Unit | Residential_Income Qualified_IQ Single Family_Electric_HVAC_Moderate Income_Programmable Thermostat_Natural Gas Heat_Manual Thermostat_0 | Residential | Income Qualified | IQ Single Family | Electric | HVAC | Moderate Income | Programmable Thermostat | Natural Gas Heat | Manual Thermostat | 0 | Coincident Peak kW Saved per Unit |  | 0 |  | IL TRM v9 | 5.3.11 | Programmable Thermostats | RS-HVC-PROG-V07-210101 | RS | HVC | PROG | V07-210101
Residential_Income Qualified_IQ Single Family_Electric_HVAC_Moderate Income_Programmable Thermostat_Natural Gas Heat_Manual Thermostat_0_Therms Saved per Unit | Residential_Income Qualified_IQ Single Family_Electric_HVAC_Moderate Income_Programmable Thermostat_Natural Gas Heat_Manual Thermostat_0 | Residential | Income Qualified | IQ Single Family | Electric | HVAC | Moderate Income | Programmable Thermostat | Natural Gas Heat | Manual Thermostat | 0 | Therms Saved per Unit |  | 57.1377 |  | IL TRM v9 | 5.3.11 | Programmable Thermostats | RS-HVC-PROG-V07-210101 | RS | HVC | PROG | V07-210101
Residential_Income Qualified_IQ Single Family_Electric_HVAC_Moderate Income_Programmable Thermostat_Natural Gas Heat_Manual Thermostat_0_Lifetime (years) | Residential_Income Qualified_IQ Single Family_Electric_HVAC_Moderate Income_Programmable Thermostat_Natural Gas Heat_Manual Thermostat_0 | Residential | Income Qualified | IQ Single Family | Electric | HVAC | Moderate Income | Programmable Thermostat | Natural Gas Heat | Manual Thermostat | 0 | Lifetime (years) |  | 2 |  | IL TRM v9 | 5.3.11 | Programmable Thermostats | RS-HVC-PROG-V07-210101 | RS | HVC | PROG | V07-210101
Residential_Income Qualified_IQ Single Family_Electric_HVAC_Moderate Income_Programmable Thermostat_Natural Gas Heat_Manual Thermostat_0_Incremental Cost | Residential_Income Qualified_IQ Single Family_Electric_HVAC_Moderate Income_Programmable Thermostat_Natural Gas Heat_Manual Thermostat_0 | Residential | Income Qualified | IQ Single Family | Electric | HVAC | Moderate Income | Programmable Thermostat | Natural Gas Heat | Manual Thermostat | 0 | Incremental Cost |  | 70 | Direct Install, set equal to incentive cost | IL TRM v9 | 5.3.11 | Programmable Thermostats | RS-HVC-PROG-V07-210101 | RS | HVC | PROG | V07-210101
Residential_Income Qualified_IQ Single Family_Electric_HVAC_Moderate Income_Programmable Thermostat_Natural Gas Heat_Manual Thermostat_0_ | Residential_Income Qualified_IQ Single Family_Electric_HVAC_Moderate Income_Programmable Thermostat_Natural Gas Heat_Manual Thermostat_0 | Residential | Income Qualified | IQ Single Family | Electric | HVAC | Moderate Income | Programmable Thermostat | Natural Gas Heat | Manual Thermostat | 0 | [8 empty] | ERROR
Residential_Income Qualified_IQ Single Family_Electric_Water Heating_Moderate Income_Domestic Hot Water Pipe Insulation_Electric DHW_Un-insulated_0_CF | Residential_Income Qualified_IQ Single Family_Electric_Water Heating_Moderate Income_Domestic Hot Water Pipe Insulation_Electric DHW_Un-insulated_0 | Residential | Income Qualified | IQ Single Family | Electric | Water Heating | Moderate Income | Domestic Hot Water Pipe Insulation | Electric DHW | Un-insulated | 0 | CF |  | 1 |  | IL TRM v9 | 5.4.1 | Domestic Hot Water Pipe Insulation | RS-HWE-PINS-V04-210101 | RS | HWE | PINS | V04-210101
Residential_Income Qualified_IQ Single Family_Electric_Water Heating_Moderate Income_Domestic Hot Water Pipe Insulation_Electric DHW_Un-insulated_0_Diameter of Existing Pipe | Residential_Income Qualified_IQ Single Family_Electric_Water Heating_Moderate Income_Domestic Hot Water Pipe Insulation_Electric DHW_Un-insulated_0 | Residential | Income Qualified | IQ Single Family | Electric | Water Heating | Moderate Income | Domestic Hot Water Pipe Insulation | Electric DHW | Un-insulated | 0 | Diameter of Existing Pipe |  | 0.75 | Assumed value from example. | IL TRM v9 | 5.4.1 | Domestic Hot Water Pipe Insulation | RS-HWE-PINS-V04-210101 | RS | HWE | PINS | V04-210101
Residential_Income Qualified_IQ Single Family_Electric_Water Heating_Moderate Income_Domestic Hot Water Pipe Insulation_Electric DHW_Un-insulated_0_Diameter of New Pipe | Residential_Income Qualified_IQ Single Family_Electric_Water Heating_Moderate Income_Domestic Hot Water Pipe Insulation_Electric DHW_Un-insulated_0 | Residential | Income Qualified | IQ Single Family | Electric | Water Heating | Moderate Income | Domestic Hot Water Pipe Insulation | Electric DHW | Un-insulated | 0 | Diameter of New Pipe |  | 0.75 | Assumed value from example. | IL TRM v9 | 5.4.1 | Domestic Hot Water Pipe Insulation | RS-HWE-PINS-V04-210101 | RS | HWE | PINS | V04-210101
Residential_Income Qualified_IQ Single Family_Electric_Water Heating_Moderate Income_Domestic Hot Water Pipe Insulation_Electric DHW_Un-insulated_0_Depth of Insulation | Residential_Income Qualified_IQ Single Family_Electric_Water Heating_Moderate Income_Domestic Hot Water Pipe Insulation_Electric DHW_Un-insulated_0 | Residential | Income Qualified | IQ Single Family | Electric | Water Heating | Moderate Income | Domestic Hot Water Pipe Insulation | Electric DHW | Un-insulated | 0 | Depth of Insulation |  | 0.375 | Note insulation is installed on both sides of pipe. So depth of insulation must be multiplied by 2 to get diameter. This is done in the circumference equation of new pipe. Assumed same value from example. | IL TRM v9 | 5.4.1 | Domestic Hot Water Pipe Insulation | RS-HWE-PINS-V04-210101 | RS | HWE | PINS | V04-210101
Residential_Income Qualified_IQ Single Family_Electric_Water Heating_Moderate Income_Domestic Hot Water Pipe Insulation_Electric DHW_Un-insulated_0_Circumference of Existing Pipe | Residential_Income Qualified_IQ Single Family_Electric_Water Heating_Moderate Income_Domestic Hot Water Pipe Insulation_Electric DHW_Un-insulated_0 | Residential | Income Qualified | IQ Single Family | Electric | Water Heating | Moderate Income | Domestic Hot Water Pipe Insulation | Electric DHW | Un-insulated | 0 | Circumference of Existing Pipe |  | 0.19635 | Assumed .5" Diameter. Circumference = Diameter*π | IL TRM v9 | 5.4.1 | Domestic Hot Water Pipe Insulation | RS-HWE-PINS-V04-210101 | RS | HWE | PINS | V04-210101
Residential_Income Qualified_IQ Single Family_Electric_Water Heating_Moderate Income_Domestic Hot Water Pipe Insulation_Electric DHW_Un-insulated_0_Circumference of New Pipe | Residential_Income Qualified_IQ Single Family_Electric_Water Heating_Moderate Income_Domestic Hot Water Pipe Insulation_Electric DHW_Un-insulated_0 | Residential | Income Qualified | IQ Single Family | Electric | Water Heating | Moderate Income | Domestic Hot Water Pipe Insulation | Electric DHW | Un-insulated | 0 | Circumference of New Pipe |  | 0.3927 | Assumed .5" Diameter and 3/8" foam on both sides | IL TRM v9 | 5.4.1 | Domestic Hot Water Pipe Insulation | RS-HWE-PINS-V04-210101 | RS | HWE | PINS | V04-210101
Residential_Income Qualified_IQ Single Family_Electric_Water Heating_Moderate Income_Domestic Hot Water Pipe Insulation_Electric DHW_Un-insulated_0_Heat Loss Coefficient of Existing Pipe | Residential_Income Qualified_IQ Single Family_Electric_Water Heating_Moderate Income_Domestic Hot Water Pipe Insulation_Electric DHW_Un-insulated_0 | Residential | Income Qualified | IQ Single Family | Electric | Water Heating | Moderate Income | Domestic Hot Water Pipe Insulation | Electric DHW | Un-insulated | 0 | Heat Loss Coefficient of Existing Pipe |  | 1 | Assumed 1 for a bare pipe. | IL TRM v9 | 5.4.1 | Domestic Hot Water Pipe Insulation | RS-HWE-PINS-V04-210101 | RS | HWE | PINS | V04-210101
Residential_Income Qualified_IQ Single Family_Electric_Water Heating_Moderate Income_Domestic Hot Water Pipe Insulation_Electric DHW_Un-insulated_0_R value of Insulation | Residential_Income Qualified_IQ Single Family_Electric_Water Heating_Moderate Income_Domestic Hot Water Pipe Insulation_Electric DHW_Un-insulated_0 | Residential | Income Qualified | IQ Single Family | Electric | Water Heating | Moderate Income | Domestic Hot Water Pipe Insulation | Electric DHW | Un-insulated | 0 | R value of Insulation |  | 5 | Assumed R-5 wrap. | IL TRM v9 | 5.4.1 | Domestic Hot Water Pipe Insulation | RS-HWE-PINS-V04-210101 | RS | HWE | PINS | V04-210101
Residential_Income Qualified_IQ Single Family_Electric_Water Heating_Moderate Income_Domestic Hot Water Pipe Insulation_Electric DHW_Un-insulated_0_Heat Loss Coefficient of New Pipe | Residential_Income Qualified_IQ Single Family_Electric_Water Heating_Moderate Income_Domestic Hot Water Pipe Insulation_Electric DHW_Un-insulated_0 | Residential | Income Qualified | IQ Single Family | Electric | Water Heating | Moderate Income | Domestic Hot Water Pipe Insulation | Electric DHW | Un-insulated | 0 | Heat Loss Coefficient of New Pipe |  | 6 |  | IL TRM v9 | 5.4.1 | Domestic Hot Water Pipe Insulation | RS-HWE-PINS-V04-210101 | RS | HWE | PINS | V04-210101
Residential_Income Qualified_IQ Single Family_Electric_Water Heating_Moderate Income_Domestic Hot Water Pipe Insulation_Electric DHW_Un-insulated_0_Length of Pipe | Residential_Income Qualified_IQ Single Family_Electric_Water Heating_Moderate Income_Domestic Hot Water Pipe Insulation_Electric DHW_Un-insulated_0 | Residential | Income Qualified | IQ Single Family | Electric | Water Heating | Moderate Income | Domestic Hot Water Pipe Insulation | Electric DHW | Un-insulated | 0 | Length of Pipe |  | 6 | Assumed 6 feet of pipe. | IL TRM v9 | 5.4.1 | Domestic Hot Water Pipe Insulation | RS-HWE-PINS-V04-210101 | RS | HWE | PINS | V04-210101
Residential_Income Qualified_IQ Single Family_Electric_Water Heating_Moderate Income_Domestic Hot Water Pipe Insulation_Electric DHW_Un-insulated_0_Average Temperature Difference Between Air and Hot Water | Residential_Income Qualified_IQ Single Family_Electric_Water Heating_Moderate Income_Domestic Hot Water Pipe Insulation_Electric DHW_Un-insulated_0 | Residential | Income Qualified | IQ Single Family | Electric | Water Heating | Moderate Income | Domestic Hot Water Pipe Insulation | Electric DHW | Un-insulated | 0 | Average Temperature Difference Between Air and Hot Water |  | 60 | Assumed same value from example, | IL TRM v9 | 5.4.1 | Domestic Hot Water Pipe Insulation | RS-HWE-PINS-V04-210101 | RS | HWE | PINS | V04-210101
Residential_Income Qualified_IQ Single Family_Electric_Water Heating_Moderate Income_Domestic Hot Water Pipe Insulation_Electric DHW_Un-insulated_0_Hours/year | Residential_Income Qualified_IQ Single Family_Electric_Water Heating_Moderate Income_Domestic Hot Water Pipe Insulation_Electric DHW_Un-insulated_0 | Residential | Income Qualified | IQ Single Family | Electric | Water Heating | Moderate Income | Domestic Hot Water Pipe Insulation | Electric DHW | Un-insulated | 0 | Hours/year |  | 8766 |  | IL TRM v9 | 5.4.1 | Domestic Hot Water Pipe Insulation | RS-HWE-PINS-V04-210101 | RS | HWE | PINS | V04-210101
Residential_Income Qualified_IQ Single Family_Electric_Water Heating_Moderate Income_Domestic Hot Water Pipe Insulation_Electric DHW_Un-insulated_0_ISR | Residential_Income Qualified_IQ Single Family_Electric_Water Heating_Moderate Income_Domestic Hot Water Pipe Insulation_Electric DHW_Un-insulated_0 | Residential | Income Qualified | IQ Single Family | Electric | Water Heating | Moderate Income | Domestic Hot Water Pipe Insulation | Electric DHW | Un-insulated | 0 | ISR |  | 1 | Non-kits | IL TRM v9 | 5.4.1 | Domestic Hot Water Pipe Insulation | RS-HWE-PINS-V04-210101 | RS | HWE | PINS | V04-210101
Residential_Income Qualified_IQ Single Family_Electric_Water Heating_Moderate Income_Domestic Hot Water Pipe Insulation_Electric DHW_Un-insulated_0_Recovery Efficiency of Electric Hot Water Heater | Residential_Income Qualified_IQ Single Family_Electric_Water Heating_Moderate Income_Domestic Hot Water Pipe Insulation_Electric DHW_Un-insulated_0 | Residential | Income Qualified | IQ Single Family | Electric | Water Heating | Moderate Income | Domestic Hot Water Pipe Insulation | Electric DHW | Un-insulated | 0 | Recovery Efficiency of Electric Hot Water Heater |  | 0.98 |  | IL TRM v9 | 5.4.1 | Domestic Hot Water Pipe Insulation | RS-HWE-PINS-V04-210101 | RS | HWE | PINS | V04-210101
Residential_Income Qualified_IQ Single Family_Electric_Water Heating_Moderate Income_Domestic Hot Water Pipe Insulation_Electric DHW_Un-insulated_0_Recovery Efficiency of Gas Hot Water Heater | Residential_Income Qualified_IQ Single Family_Electric_Water Heating_Moderate Income_Domestic Hot Water Pipe Insulation_Electric DHW_Un-insulated_0 | Residential | Income Qualified | IQ Single Family | Electric | Water Heating | Moderate Income | Domestic Hot Water Pipe Insulation | Electric DHW | Un-insulated | 0 | Recovery Efficiency of Gas Hot Water Heater |  | 0.78 |  | IL TRM v9 | 5.4.1 | Domestic Hot Water Pipe Insulation | RS-HWE-PINS-V04-210101 | RS | HWE | PINS | V04-210101
Residential_Income Qualified_IQ Single Family_Electric_Water Heating_Moderate Income_Domestic Hot Water Pipe Insulation_Electric DHW_Un-insulated_0_Conversion from Btu to kWh | Residential_Income Qualified_IQ Single Family_Electric_Water Heating_Moderate Income_Domestic Hot Water Pipe Insulation_Electric DHW_Un-insulated_0 | Residential | Income Qualified | IQ Single Family | Electric | Water Heating | Moderate Income | Domestic Hot Water Pipe Insulation | Electric DHW | Un-insulated | 0 | Conversion from Btu to kWh |  | 3412 |  | IL TRM v9 | 5.4.1 | Domestic Hot Water Pipe Insulation | RS-HWE-PINS-V04-210101 | RS | HWE | PINS | V04-210101
Residential_Income Qualified_IQ Single Family_Electric_Water Heating_Moderate Income_Domestic Hot Water Pipe Insulation_Electric DHW_Un-insulated_0_Cost | Residential_Income Qualified_IQ Single Family_Electric_Water Heating_Moderate Income_Domestic Hot Water Pipe Insulation_Electric DHW_Un-insulated_0 | Residential | Income Qualified | IQ Single Family | Electric | Water Heating | Moderate Income | Domestic Hot Water Pipe Insulation | Electric DHW | Un-insulated | 0 | Cost |  | 3 | $/linear ft | IL TRM v9 | 5.4.1 | Domestic Hot Water Pipe Insulation | RS-HWE-PINS-V04-210101 | RS | HWE | PINS | V04-210101
Residential_Income Qualified_IQ Single Family_Electric_Water Heating_Moderate Income_Domestic Hot Water Pipe Insulation_Electric DHW_Un-insulated_0_kWh Saved per Unit | Residential_Income Qualified_IQ Single Family_Electric_Water Heating_Moderate Income_Domestic Hot Water Pipe Insulation_Electric DHW_Un-insulated_0 | Residential | Income Qualified | IQ Single Family | Electric | Water Heating | Moderate Income | Domestic Hot Water Pipe Insulation | Electric DHW | Un-insulated | 0 | kWh Saved per Unit |  | 123.54 | Assumed Electric Hot Water Heater | IL TRM v9 | 5.4.1 | Domestic Hot Water Pipe Insulation | RS-HWE-PINS-V04-210101 | RS | HWE | PINS | V04-210101
Residential_Income Qualified_IQ Single Family_Electric_Water Heating_Moderate Income_Domestic Hot Water Pipe Insulation_Electric DHW_Un-insulated_0_Coincident Peak kW Saved per Unit | Residential_Income Qualified_IQ Single Family_Electric_Water Heating_Moderate Income_Domestic Hot Water Pipe Insulation_Electric DHW_Un-insulated_0 | Residential | Income Qualified | IQ Single Family | Electric | Water Heating | Moderate Income | Domestic Hot Water Pipe Insulation | Electric DHW | Un-insulated | 0 | Coincident Peak kW Saved per Unit |  | 0.014093 | Assumed Electric Hot Water Heater | IL TRM v9 | 5.4.1 | Domestic Hot Water Pipe Insulation | RS-HWE-PINS-V04-210101 | RS | HWE | PINS | V04-210101
Residential_Income Qualified_IQ Single Family_Electric_Water Heating_Moderate Income_Domestic Hot Water Pipe Insulation_Electric DHW_Un-insulated_0_Therms Saved per Unit | Residential_Income Qualified_IQ Single Family_Electric_Water Heating_Moderate Income_Domestic Hot Water Pipe Insulation_Electric DHW_Un-insulated_0 | Residential | Income Qualified | IQ Single Family | Electric | Water Heating | Moderate Income | Domestic Hot Water Pipe Insulation | Electric DHW | Un-insulated | 0 | Therms Saved per Unit |  | 0 |  | IL TRM v9 | 5.4.1 | Domestic Hot Water Pipe Insulation | RS-HWE-PINS-V04-210101 | RS | HWE | PINS | V04-210101
Residential_Income Qualified_IQ Single Family_Electric_Water Heating_Moderate Income_Domestic Hot Water Pipe Insulation_Electric DHW_Un-insulated_0_Lifetime (years) | Residential_Income Qualified_IQ Single Family_Electric_Water Heating_Moderate Income_Domestic Hot Water Pipe Insulation_Electric DHW_Un-insulated_0 | Residential | Income Qualified | IQ Single Family | Electric | Water Heating | Moderate Income | Domestic Hot Water Pipe Insulation | Electric DHW | Un-insulated | 0 | Lifetime (years) |  | 15 | Added equipment cost and installation cost | IL TRM v9 | 5.4.1 | Domestic Hot Water Pipe Insulation | RS-HWE-PINS-V04-210101 | RS | HWE | PINS | V04-210101
Residential_Income Qualified_IQ Single Family_Electric_Water Heating_Moderate Income_Domestic Hot Water Pipe Insulation_Electric DHW_Un-insulated_0_Incremental Cost | Residential_Income Qualified_IQ Single Family_Electric_Water Heating_Moderate Income_Domestic Hot Water Pipe Insulation_Electric DHW_Un-insulated_0 | Residential | Income Qualified | IQ Single Family | Electric | Water Heating | Moderate Income | Domestic Hot Water Pipe Insulation | Electric DHW | Un-insulated | 0 | Incremental Cost |  | 1.728 | Direct Install, set equal to incentive cost | IL TRM v9 | 5.4.1 | Domestic Hot Water Pipe Insulation | RS-HWE-PINS-V04-210101 | RS | HWE | PINS | V04-210101
Residential_Income Qualified_IQ Single Family_Electric_Water Heating_Moderate Income_Domestic Hot Water Pipe Insulation_Electric DHW_Un-insulated_0_ | Residential_Income Qualified_IQ Single Family_Electric_Water Heating_Moderate Income_Domestic Hot Water Pipe Insulation_Electric DHW_Un-insulated_0 | Residential | Income Qualified | IQ Single Family | Electric | Water Heating | Moderate Income | Domestic Hot Water Pipe Insulation | Electric DHW | Un-insulated | 0 | [8 empty] | ERROR
Residential_Income Qualified_IQ Single Family_Natural Gas_Water Heating_Moderate Income_Domestic Hot Water Pipe Insulation_Natural Gas DHW_Un-insulated_0_%Fossil_DHW | Residential_Income Qualified_IQ Single Family_Natural Gas_Water Heating_Moderate Income_Domestic Hot Water Pipe Insulation_Natural Gas DHW_Un-insulated_0 | Residential | Income Qualified | IQ Single Family | Natural Gas | Water Heating | Moderate Income | Domestic Hot Water Pipe Insulation | Natural Gas DHW | Un-insulated | 0 | %Fossil_DHW |  | 100% |  | IL TRM v11 | 5.4.1 | Domestic Hot Water Pipe Insulation | RS-HWE-PINS-V04-210101 | RS | HWE | PINS | V04-210101
Residential_Income Qualified_IQ Single Family_Natural Gas_Water Heating_Moderate Income_Domestic Hot Water Pipe Insulation_Natural Gas DHW_Un-insulated_0_CF | Residential_Income Qualified_IQ Single Family_Natural Gas_Water Heating_Moderate Income_Domestic Hot Water Pipe Insulation_Natural Gas DHW_Un-insulated_0 | Residential | Income Qualified | IQ Single Family | Natural Gas | Water Heating | Moderate Income | Domestic Hot Water Pipe Insulation | Natural Gas DHW | Un-insulated | 0 | CF |  | 1 |  | IL TRM v11 | 5.4.1 | Domestic Hot Water Pipe Insulation | RS-HWE-PINS-V04-210101 | RS | HWE | PINS | V04-210101
Residential_Income Qualified_IQ Single Family_Natural Gas_Water Heating_Moderate Income_Domestic Hot Water Pipe Insulation_Natural Gas DHW_Un-insulated_0_Diameter of Existing Pipe | Residential_Income Qualified_IQ Single Family_Natural Gas_Water Heating_Moderate Income_Domestic Hot Water Pipe Insulation_Natural Gas DHW_Un-insulated_0 | Residential | Income Qualified | IQ Single Family | Natural Gas | Water Heating | Moderate Income | Domestic Hot Water Pipe Insulation | Natural Gas DHW | Un-insulated | 0 | Diameter of Existing Pipe |  | 0.75 | Assumed value from example. | IL TRM v11 | 5.4.1 | Domestic Hot Water Pipe Insulation | RS-HWE-PINS-V04-210101 | RS | HWE | PINS | V04-210101
Residential_Income Qualified_IQ Single Family_Natural Gas_Water Heating_Moderate Income_Domestic Hot Water Pipe Insulation_Natural Gas DHW_Un-insulated_0_Diameter of New Pipe | Residential_Income Qualified_IQ Single Family_Natural Gas_Water Heating_Moderate Income_Domestic Hot Water Pipe Insulation_Natural Gas DHW_Un-insulated_0 | Residential | Income Qualified | IQ Single Family | Natural Gas | Water Heating | Moderate Income | Domestic Hot Water Pipe Insulation | Natural Gas DHW | Un-insulated | 0 | Diameter of New Pipe |  | 0.75 | Assumed value from example. | IL TRM v11 | 5.4.1 | Domestic Hot Water Pipe Insulation | RS-HWE-PINS-V04-210101 | RS | HWE | PINS | V04-210101
Residential_Income Qualified_IQ Single Family_Natural Gas_Water Heating_Moderate Income_Domestic Hot Water Pipe Insulation_Natural Gas DHW_Un-insulated_0_Depth of Insulation | Residential_Income Qualified_IQ Single Family_Natural Gas_Water Heating_Moderate Income_Domestic Hot Water Pipe Insulation_Natural Gas DHW_Un-insulated_0 | Residential | Income Qualified | IQ Single Family | Natural Gas | Water Heating | Moderate Income | Domestic Hot Water Pipe Insulation | Natural Gas DHW | Un-insulated | 0 | Depth of Insulation |  | 0.375 | Note insulation is installed on both sides of pipe. So depth of insulation must be multiplied by 2 to get diameter. This is done in the circumference equation of new pipe. Assumed same value from example. | IL TRM v11 | 5.4.1 | Domestic Hot Water Pipe Insulation | RS-HWE-PINS-V04-210101 | RS | HWE | PINS | V04-210101
Residential_Income Qualified_IQ Single Family_Natural Gas_Water Heating_Moderate Income_Domestic Hot Water Pipe Insulation_Natural Gas DHW_Un-insulated_0_Circumference of Existing Pipe | Residential_Income Qualified_IQ Single Family_Natural Gas_Water Heating_Moderate Income_Domestic Hot Water Pipe Insulation_Natural Gas DHW_Un-insulated_0 | Residential | Income Qualified | IQ Single Family | Natural Gas | Water Heating | Moderate Income | Domestic Hot Water Pipe Insulation | Natural Gas DHW | Un-insulated | 0 | Circumference of Existing Pipe |  | 0.19635 | Assumed .75" Diameter. Circumference = Diameter*π | IL TRM v11 | 5.4.1 | Domestic Hot Water Pipe Insulation | RS-HWE-PINS-V04-210101 | RS | HWE | PINS | V04-210101
Residential_Income Qualified_IQ Single Family_Natural Gas_Water Heating_Moderate Income_Domestic Hot Water Pipe Insulation_Natural Gas DHW_Un-insulated_0_Circumference of New Pipe | Residential_Income Qualified_IQ Single Family_Natural Gas_Water Heating_Moderate Income_Domestic Hot Water Pipe Insulation_Natural Gas DHW_Un-insulated_0 | Residential | Income Qualified | IQ Single Family | Natural Gas | Water Heating | Moderate Income | Domestic Hot Water Pipe Insulation | Natural Gas DHW | Un-insulated | 0 | Circumference of New Pipe |  | 0.3927 | Assumed .75" Diameter and 3/8" foam on both sides | IL TRM v11 | 5.4.1 | Domestic Hot Water Pipe Insulation | RS-HWE-PINS-V04-210101 | RS | HWE | PINS | V04-210101
Residential_Income Qualified_IQ Single Family_Natural Gas_Water Heating_Moderate Income_Domestic Hot Water Pipe Insulation_Natural Gas DHW_Un-insulated_0_Heat Loss Coefficient of Existing Pipe | Residential_Income Qualified_IQ Single Family_Natural Gas_Water Heating_Moderate Income_Domestic Hot Water Pipe Insulation_Natural Gas DHW_Un-insulated_0 | Residential | Income Qualified | IQ Single Family | Natural Gas | Water Heating | Moderate Income | Domestic Hot Water Pipe Insulation | Natural Gas DHW | Un-insulated | 0 | Heat Loss Coefficient of Existing Pipe |  | 0.521 | Assumed 3/4" copper pipe | IL TRM v11 | 5.4.1 | Domestic Hot Water Pipe Insulation | RS-HWE-PINS-V04-210101 | RS | HWE | PINS | V04-210101
Residential_Income Qualified_IQ Single Family_Natural Gas_Water Heating_Moderate Income_Domestic Hot Water Pipe Insulation_Natural Gas DHW_Un-insulated_0_R value of Insulation | Residential_Income Qualified_IQ Single Family_Natural Gas_Water Heating_Moderate Income_Domestic Hot Water Pipe Insulation_Natural Gas DHW_Un-insulated_0 | Residential | Income Qualified | IQ Single Family | Natural Gas | Water Heating | Moderate Income | Domestic Hot Water Pipe Insulation | Natural Gas DHW | Un-insulated | 0 | R value of Insulation |  | 5 | Assumed R-5 wrap. | IL TRM v11 | 5.4.1 | Domestic Hot Water Pipe Insulation | RS-HWE-PINS-V04-210101 | RS | HWE | PINS | V04-210101
Residential_Income Qualified_IQ Single Family_Natural Gas_Water Heating_Moderate Income_Domestic Hot Water Pipe Insulation_Natural Gas DHW_Un-insulated_0_Heat Loss Coefficient of New Pipe | Residential_Income Qualified_IQ Single Family_Natural Gas_Water Heating_Moderate Income_Domestic Hot Water Pipe Insulation_Natural Gas DHW_Un-insulated_0 | Residential | Income Qualified | IQ Single Family | Natural Gas | Water Heating | Moderate Income | Domestic Hot Water Pipe Insulation | Natural Gas DHW | Un-insulated | 0 | Heat Loss Coefficient of New Pipe |  | 5.521 | R_exist + R value of insulation | IL TRM v11 | 5.4.1 | Domestic Hot Water Pipe Insulation | RS-HWE-PINS-V04-210101 | RS | HWE | PINS | V04-210101
Residential_Income Qualified_IQ Single Family_Natural Gas_Water Heating_Moderate Income_Domestic Hot Water Pipe Insulation_Natural Gas DHW_Un-insulated_0_Length of Pipe | Residential_Income Qualified_IQ Single Family_Natural Gas_Water Heating_Moderate Income_Domestic Hot Water Pipe Insulation_Natural Gas DHW_Un-insulated_0 | Residential | Income Qualified | IQ Single Family | Natural Gas | Water Heating | Moderate Income | Domestic Hot Water Pipe Insulation | Natural Gas DHW | Un-insulated | 0 | Length of Pipe |  | 6 | Assumed 6 feet of pipe. | IL TRM v11 | 5.4.1 | Domestic Hot Water Pipe Insulation | RS-HWE-PINS-V04-210101 | RS | HWE | PINS | V04-210101
Residential_Income Qualified_IQ Single Family_Natural Gas_Water Heating_Moderate Income_Domestic Hot Water Pipe Insulation_Natural Gas DHW_Un-insulated_0_Average Temperature Difference Between Air and Hot Water | Residential_Income Qualified_IQ Single Family_Natural Gas_Water Heating_Moderate Income_Domestic Hot Water Pipe Insulation_Natural Gas DHW_Un-insulated_0 | Residential | Income Qualified | IQ Single Family | Natural Gas | Water Heating | Moderate Income | Domestic Hot Water Pipe Insulation | Natural Gas DHW | Un-insulated | 0 | Average Temperature Difference Between Air and Hot Water |  | 60 |  | IL TRM v11 | 5.4.1 | Domestic Hot Water Pipe Insulation | RS-HWE-PINS-V04-210101 | RS | HWE | PINS | V04-210101
Residential_Income Qualified_IQ Single Family_Natural Gas_Water Heating_Moderate Income_Domestic Hot Water Pipe Insulation_Natural Gas DHW_Un-insulated_0_Hours/year | Residential_Income Qualified_IQ Single Family_Natural Gas_Water Heating_Moderate Income_Domestic Hot Water Pipe Insulation_Natural Gas DHW_Un-insulated_0 | Residential | Income Qualified | IQ Single Family | Natural Gas | Water Heating | Moderate Income | Domestic Hot Water Pipe Insulation | Natural Gas DHW | Un-insulated | 0 | Hours/year |  | 8766 |  | IL TRM v11 | 5.4.1 | Domestic Hot Water Pipe Insulation | RS-HWE-PINS-V04-210101 | RS | HWE | PINS | V04-210101
Residential_Income Qualified_IQ Single Family_Natural Gas_Water Heating_Moderate Income_Domestic Hot Water Pipe Insulation_Natural Gas DHW_Un-insulated_0_ISR | Residential_Income Qualified_IQ Single Family_Natural Gas_Water Heating_Moderate Income_Domestic Hot Water Pipe Insulation_Natural Gas DHW_Un-insulated_0 | Residential | Income Qualified | IQ Single Family | Natural Gas | Water Heating | Moderate Income | Domestic Hot Water Pipe Insulation | Natural Gas DHW | Un-insulated | 0 | ISR |  | 1 | Direct Install, TOS, or Verified Install program types | IL TRM v11 | 5.4.1 | Domestic Hot Water Pipe Insulation | RS-HWE-PINS-V04-210101 | RS | HWE | PINS | V04-210101
Residential_Income Qualified_IQ Single Family_Natural Gas_Water Heating_Moderate Income_Domestic Hot Water Pipe Insulation_Natural Gas DHW_Un-insulated_0_Recovery Efficiency of Electric Hot Water Heater | Residential_Income Qualified_IQ Single Family_Natural Gas_Water Heating_Moderate Income_Domestic Hot Water Pipe Insulation_Natural Gas DHW_Un-insulated_0 | Residential | Income Qualified | IQ Single Family | Natural Gas | Water Heating | Moderate Income | Domestic Hot Water Pipe Insulation | Natural Gas DHW | Un-insulated | 0 | Recovery Efficiency of Electric Hot Water Heater |  | 0.98 |  | IL TRM v11 | 5.4.1 | Domestic Hot Water Pipe Insulation | RS-HWE-PINS-V04-210101 | RS | HWE | PINS | V04-210101
Residential_Income Qualified_IQ Single Family_Natural Gas_Water Heating_Moderate Income_Domestic Hot Water Pipe Insulation_Natural Gas DHW_Un-insulated_0_Recovery Efficiency of Gas Hot Water Heater | Residential_Income Qualified_IQ Single Family_Natural Gas_Water Heating_Moderate Income_Domestic Hot Water Pipe Insulation_Natural Gas DHW_Un-insulated_0 | Residential | Income Qualified | IQ Single Family | Natural Gas | Water Heating | Moderate Income | Domestic Hot Water Pipe Insulation | Natural Gas DHW | Un-insulated | 0 | Recovery Efficiency of Gas Hot Water Heater |  | 0.78 |  | IL TRM v11 | 5.4.1 | Domestic Hot Water Pipe Insulation | RS-HWE-PINS-V04-210101 | RS | HWE | PINS | V04-210101
Residential_Income Qualified_IQ Single Family_Natural Gas_Water Heating_Moderate Income_Domestic Hot Water Pipe Insulation_Natural Gas DHW_Un-insulated_0_Conversion from Btu to kWh | Residential_Income Qualified_IQ Single Family_Natural Gas_Water Heating_Moderate Income_Domestic Hot Water Pipe Insulation_Natural Gas DHW_Un-insulated_0 | Residential | Income Qualified | IQ Single Family | Natural Gas | Water Heating | Moderate Income | Domestic Hot Water Pipe Insulation | Natural Gas DHW | Un-insulated | 0 | Conversion from Btu to kWh |  | 3412 |  | IL TRM v11 | 5.4.1 | Domestic Hot Water Pipe Insulation | RS-HWE-PINS-V04-210101 | RS | HWE | PINS | V04-210101
Residential_Income Qualified_IQ Single Family_Natural Gas_Water Heating_Moderate Income_Domestic Hot Water Pipe Insulation_Natural Gas DHW_Un-insulated_0_Cost | Residential_Income Qualified_IQ Single Family_Natural Gas_Water Heating_Moderate Income_Domestic Hot Water Pipe Insulation_Natural Gas DHW_Un-insulated_0 | Residential | Income Qualified | IQ Single Family | Natural Gas | Water Heating | Moderate Income | Domestic Hot Water Pipe Insulation | Natural Gas DHW | Un-insulated | 0 | Cost |  | 3 | $/linear ft | IL TRM v11 | 5.4.1 | Domestic Hot Water Pipe Insulation | RS-HWE-PINS-V04-210101 | RS | HWE | PINS | V04-210101
Residential_Income Qualified_IQ Single Family_Natural Gas_Water Heating_Moderate Income_Domestic Hot Water Pipe Insulation_Natural Gas DHW_Un-insulated_0_Inside Circumference of Pipe | Residential_Income Qualified_IQ Single Family_Natural Gas_Water Heating_Moderate Income_Domestic Hot Water Pipe Insulation_Natural Gas DHW_Un-insulated_0 | Residential | Income Qualified | IQ Single Family | Natural Gas | Water Heating | Moderate Income | Domestic Hot Water Pipe Insulation | Natural Gas DHW | Un-insulated | 0 | Inside Circumference of Pipe |  | 0.2055 | Assumed 0.75" copper pipe value | IL TRM v11 | 5.4.1 | Domestic Hot Water Pipe Insulation | RS-HWE-PINS-V04-210101 | RS | HWE | PINS | V04-210101
Residential_Income Qualified_IQ Single Family_Natural Gas_Water Heating_Moderate Income_Domestic Hot Water Pipe Insulation_Natural Gas DHW_Un-insulated_0_Effective length of pipe | Residential_Income Qualified_IQ Single Family_Natural Gas_Water Heating_Moderate Income_Domestic Hot Water Pipe Insulation_Natural Gas DHW_Un-insulated_0 | Residential | Income Qualified | IQ Single Family | Natural Gas | Water Heating | Moderate Income | Domestic Hot Water Pipe Insulation | Natural Gas DHW | Un-insulated | 0 | Effective length of pipe |  | 4.88 | Assumed value from example. | IL TRM v11 | 5.4.1 | Domestic Hot Water Pipe Insulation | RS-HWE-PINS-V04-210101 | RS | HWE | PINS | V04-210101
Residential_Income Qualified_IQ Single Family_Natural Gas_Water Heating_Moderate Income_Domestic Hot Water Pipe Insulation_Natural Gas DHW_Un-insulated_0_kWh Saved per Unit | Residential_Income Qualified_IQ Single Family_Natural Gas_Water Heating_Moderate Income_Domestic Hot Water Pipe Insulation_Natural Gas DHW_Un-insulated_0 | Residential | Income Qualified | IQ Single Family | Natural Gas | Water Heating | Moderate Income | Domestic Hot Water Pipe Insulation | Natural Gas DHW | Un-insulated | 0 | kWh Saved per Unit |  | 0 |  | IL TRM v11 | 5.4.1 | Domestic Hot Water Pipe Insulation | RS-HWE-PINS-V04-210101 | RS | HWE | PINS | V04-210101
Residential_Income Qualified_IQ Single Family_Natural Gas_Water Heating_Moderate Income_Domestic Hot Water Pipe Insulation_Natural Gas DHW_Un-insulated_0_Coincident Peak kW Saved per Unit | Residential_Income Qualified_IQ Single Family_Natural Gas_Water Heating_Moderate Income_Domestic Hot Water Pipe Insulation_Natural Gas DHW_Un-insulated_0 | Residential | Income Qualified | IQ Single Family | Natural Gas | Water Heating | Moderate Income | Domestic Hot Water Pipe Insulation | Natural Gas DHW | Un-insulated | 0 | Coincident Peak kW Saved per Unit |  | 0 |  | IL TRM v11 | 5.4.1 | Domestic Hot Water Pipe Insulation | RS-HWE-PINS-V04-210101 | RS | HWE | PINS | V04-210101
Residential_Income Qualified_IQ Single Family_Natural Gas_Water Heating_Moderate Income_Domestic Hot Water Pipe Insulation_Natural Gas DHW_Un-insulated_0_Therms Saved per Unit | Residential_Income Qualified_IQ Single Family_Natural Gas_Water Heating_Moderate Income_Domestic Hot Water Pipe Insulation_Natural Gas DHW_Un-insulated_0 | Residential | Income Qualified | IQ Single Family | Natural Gas | Water Heating | Moderate Income | Domestic Hot Water Pipe Insulation | Natural Gas DHW | Un-insulated | 0 | Therms Saved per Unit |  | 11.7545 | Assumed Gas Hot Water Heater | IL TRM v11 | 5.4.1 | Domestic Hot Water Pipe Insulation | RS-HWE-PINS-V04-210101 | RS | HWE | PINS | V04-210101
Residential_Income Qualified_IQ Single Family_Natural Gas_Water Heating_Moderate Income_Domestic Hot Water Pipe Insulation_Natural Gas DHW_Un-insulated_0_Lifetime (years) | Residential_Income Qualified_IQ Single Family_Natural Gas_Water Heating_Moderate Income_Domestic Hot Water Pipe Insulation_Natural Gas DHW_Un-insulated_0 | Residential | Income Qualified | IQ Single Family | Natural Gas | Water Heating | Moderate Income | Domestic Hot Water Pipe Insulation | Natural Gas DHW | Un-insulated | 0 | Lifetime (years) |  | 15 | Added equipment cost and installation cost | IL TRM v11 | 5.4.1 | Domestic Hot Water Pipe Insulation | RS-HWE-PINS-V04-210101 | RS | HWE | PINS | V04-210101
Residential_Income Qualified_IQ Single Family_Natural Gas_Water Heating_Moderate Income_Domestic Hot Water Pipe Insulation_Natural Gas DHW_Un-insulated_0_Incremental Cost | Residential_Income Qualified_IQ Single Family_Natural Gas_Water Heating_Moderate Income_Domestic Hot Water Pipe Insulation_Natural Gas DHW_Un-insulated_0 | Residential | Income Qualified | IQ Single Family | Natural Gas | Water Heating | Moderate Income | Domestic Hot Water Pipe Insulation | Natural Gas DHW | Un-insulated | 0 | Incremental Cost |  | 1.728 | Direct Install, set equal to incentive cost | IL TRM v11 | 5.4.1 | Domestic Hot Water Pipe Insulation | RS-HWE-PINS-V04-210101 | RS | HWE | PINS | V04-210101
Residential_Income Qualified_IQ Single Family_Natural Gas_Water Heating_Moderate Income_Domestic Hot Water Pipe Insulation_Natural Gas DHW_Un-insulated_0_ | Residential_Income Qualified_IQ Single Family_Natural Gas_Water Heating_Moderate Income_Domestic Hot Water Pipe Insulation_Natural Gas DHW_Un-insulated_0 | Residential | Income Qualified | IQ Single Family | Natural Gas | Water Heating | Moderate Income | Domestic Hot Water Pipe Insulation | Natural Gas DHW | Un-insulated | 0 | [8 empty] | ERROR
Residential_Income Qualified_IQ Single Family_Electric_Water Heating_Moderate Income_Low Flow Faucet Aerator_Electric DHW_0_0_CF | Residential_Income Qualified_IQ Single Family_Electric_Water Heating_Moderate Income_Low Flow Faucet Aerator_Electric DHW_0_0 | Residential | Income Qualified | IQ Single Family | Electric | Water Heating | Moderate Income | Low Flow Faucet Aerator | Electric DHW | 0 | 0 | CF |  | 0.022 |  | IL TRM v9 | 5.4.4 | Low Flow Faucet Aerators | RS-HWE-LFFA-V10-210101 | RS | HWE | LFFA | V10-210101
Residential_Income Qualified_IQ Single Family_Electric_Water Heating_Moderate Income_Low Flow Faucet Aerator_Electric DHW_0_0_Efficient GPM | Residential_Income Qualified_IQ Single Family_Electric_Water Heating_Moderate Income_Low Flow Faucet Aerator_Electric DHW_0_0 | Residential | Income Qualified | IQ Single Family | Electric | Water Heating | Moderate Income | Low Flow Faucet Aerator | Electric DHW | 0 | 0 | Efficient GPM |  | 0.94 | Assumed Unknown TRM value | IL TRM v9 | 5.4.4 | Low Flow Faucet Aerators | RS-HWE-LFFA-V10-210101 | RS | HWE | LFFA | V10-210101
Residential_Income Qualified_IQ Single Family_Electric_Water Heating_Moderate Income_Low Flow Faucet Aerator_Electric DHW_0_0_Baseline GPM | Residential_Income Qualified_IQ Single Family_Electric_Water Heating_Moderate Income_Low Flow Faucet Aerator_Electric DHW_0_0 | Residential | Income Qualified | IQ Single Family | Electric | Water Heating | Moderate Income | Low Flow Faucet Aerator | Electric DHW | 0 | 0 | Baseline GPM |  | 1.58 | Assumed Unknown TRM value | IL TRM v9 | 5.4.4 | Low Flow Faucet Aerators | RS-HWE-LFFA-V10-210101 | RS | HWE | LFFA | V10-210101
Residential_Income Qualified_IQ Single Family_Electric_Water Heating_Moderate Income_Low Flow Faucet Aerator_Electric DHW_0_0_% of Electric Water Heating | Residential_Income Qualified_IQ Single Family_Electric_Water Heating_Moderate Income_Low Flow Faucet Aerator_Electric DHW_0_0 | Residential | Income Qualified | IQ Single Family | Electric | Water Heating | Moderate Income | Low Flow Faucet Aerator | Electric DHW | 0 | 0 | % of Electric Water Heating |  | 1 |  | IL TRM v9 | 5.4.4 | Low Flow Faucet Aerators | RS-HWE-LFFA-V10-210101 | RS | HWE | LFFA | V10-210101
Residential_Income Qualified_IQ Single Family_Electric_Water Heating_Moderate Income_Low Flow Faucet Aerator_Electric DHW_0_0_Minute per Person Per Day | Residential_Income Qualified_IQ Single Family_Electric_Water Heating_Moderate Income_Low Flow Faucet Aerator_Electric DHW_0_0 | Residential | Income Qualified | IQ Single Family | Electric | Water Heating | Moderate Income | Low Flow Faucet Aerator | Electric DHW | 0 | 0 | Minute per Person Per Day |  | 8.3 | Assumed Unknown TRM value | IL TRM v9 | 5.4.4 | Low Flow Faucet Aerators | RS-HWE-LFFA-V10-210101 | RS | HWE | LFFA | V10-210101
Residential_Income Qualified_IQ Single Family_Electric_Water Heating_Moderate Income_Low Flow Faucet Aerator_Electric DHW_0_0_People per Household | Residential_Income Qualified_IQ Single Family_Electric_Water Heating_Moderate Income_Low Flow Faucet Aerator_Electric DHW_0_0 | Residential | Income Qualified | IQ Single Family | Electric | Water Heating | Moderate Income | Low Flow Faucet Aerator | Electric DHW | 0 | 0 | People per Household |  | 2.42 | Assumed Unknown TRM value | IL TRM v9 | 5.4.4 | Low Flow Faucet Aerators | RS-HWE-LFFA-V10-210101 | RS | HWE | LFFA | V10-210101
Residential_Income Qualified_IQ Single Family_Electric_Water Heating_Moderate Income_Low Flow Faucet Aerator_Electric DHW_0_0_Day in Year | Residential_Income Qualified_IQ Single Family_Electric_Water Heating_Moderate Income_Low Flow Faucet Aerator_Electric DHW_0_0 | Residential | Income Qualified | IQ Single Family | Electric | Water Heating | Moderate Income | Low Flow Faucet Aerator | Electric DHW | 0 | 0 | Day in Year |  | 365.25 |  | IL TRM v9 | 5.4.4 | Low Flow Faucet Aerators | RS-HWE-LFFA-V10-210101 | RS | HWE | LFFA | V10-210101
Residential_Income Qualified_IQ Single Family_Electric_Water Heating_Moderate Income_Low Flow Faucet Aerator_Electric DHW_0_0_Drain Factor | Residential_Income Qualified_IQ Single Family_Electric_Water Heating_Moderate Income_Low Flow Faucet Aerator_Electric DHW_0_0 | Residential | Income Qualified | IQ Single Family | Electric | Water Heating | Moderate Income | Low Flow Faucet Aerator | Electric DHW | 0 | 0 | Drain Factor |  | 0.795 | Assumed Unknown TRM value | IL TRM v9 | 5.4.4 | Low Flow Faucet Aerators | RS-HWE-LFFA-V10-210101 | RS | HWE | LFFA | V10-210101
Residential_Income Qualified_IQ Single Family_Electric_Water Heating_Moderate Income_Low Flow Faucet Aerator_Electric DHW_0_0_Faucets per household | Residential_Income Qualified_IQ Single Family_Electric_Water Heating_Moderate Income_Low Flow Faucet Aerator_Electric DHW_0_0 | Residential | Income Qualified | IQ Single Family | Electric | Water Heating | Moderate Income | Low Flow Faucet Aerator | Electric DHW | 0 | 0 | Faucets per household |  | 3.42 | Assumed Unknown TRM value | IL TRM v9 | 5.4.4 | Low Flow Faucet Aerators | RS-HWE-LFFA-V10-210101 | RS | HWE | LFFA | V10-210101
Residential_Income Qualified_IQ Single Family_Electric_Water Heating_Moderate Income_Low Flow Faucet Aerator_Electric DHW_0_0_Specific Weight of Water | Residential_Income Qualified_IQ Single Family_Electric_Water Heating_Moderate Income_Low Flow Faucet Aerator_Electric DHW_0_0 | Residential | Income Qualified | IQ Single Family | Electric | Water Heating | Moderate Income | Low Flow Faucet Aerator | Electric DHW | 0 | 0 | Specific Weight of Water |  | 8.33 |  | IL TRM v9 | 5.4.4 | Low Flow Faucet Aerators | RS-HWE-LFFA-V10-210101 | RS | HWE | LFFA | V10-210101
Residential_Income Qualified_IQ Single Family_Electric_Water Heating_Moderate Income_Low Flow Faucet Aerator_Electric DHW_0_0_Tank Temperature | Residential_Income Qualified_IQ Single Family_Electric_Water Heating_Moderate Income_Low Flow Faucet Aerator_Electric DHW_0_0 | Residential | Income Qualified | IQ Single Family | Electric | Water Heating | Moderate Income | Low Flow Faucet Aerator | Electric DHW | 0 | 0 | Tank Temperature |  | 91 | Assumed Unknown TRM value | IL TRM v9 | 5.4.4 | Low Flow Faucet Aerators | RS-HWE-LFFA-V10-210101 | RS | HWE | LFFA | V10-210101
Residential_Income Qualified_IQ Single Family_Electric_Water Heating_Moderate Income_Low Flow Faucet Aerator_Electric DHW_0_0_Incoming Water Temperature | Residential_Income Qualified_IQ Single Family_Electric_Water Heating_Moderate Income_Low Flow Faucet Aerator_Electric DHW_0_0 | Residential | Income Qualified | IQ Single Family | Electric | Water Heating | Moderate Income | Low Flow Faucet Aerator | Electric DHW | 0 | 0 | Incoming Water Temperature |  | 50.7 |  | IL TRM v9 | 5.4.4 | Low Flow Faucet Aerators | RS-HWE-LFFA-V10-210101 | RS | HWE | LFFA | V10-210101
Residential_Income Qualified_IQ Single Family_Electric_Water Heating_Moderate Income_Low Flow Faucet Aerator_Electric DHW_0_0_Heat Capacity of Water | Residential_Income Qualified_IQ Single Family_Electric_Water Heating_Moderate Income_Low Flow Faucet Aerator_Electric DHW_0_0 | Residential | Income Qualified | IQ Single Family | Electric | Water Heating | Moderate Income | Low Flow Faucet Aerator | Electric DHW | 0 | 0 | Heat Capacity of Water |  | 1 |  | IL TRM v9 | 5.4.4 | Low Flow Faucet Aerators | RS-HWE-LFFA-V10-210101 | RS | HWE | LFFA | V10-210101
Residential_Income Qualified_IQ Single Family_Electric_Water Heating_Moderate Income_Low Flow Faucet Aerator_Electric DHW_0_0_Conversion from Btu to kWh | Residential_Income Qualified_IQ Single Family_Electric_Water Heating_Moderate Income_Low Flow Faucet Aerator_Electric DHW_0_0 | Residential | Income Qualified | IQ Single Family | Electric | Water Heating | Moderate Income | Low Flow Faucet Aerator | Electric DHW | 0 | 0 | Conversion from Btu to kWh |  | 3412 |  | IL TRM v9 | 5.4.4 | Low Flow Faucet Aerators | RS-HWE-LFFA-V10-210101 | RS | HWE | LFFA | V10-210101
Residential_Income Qualified_IQ Single Family_Electric_Water Heating_Moderate Income_Low Flow Faucet Aerator_Electric DHW_0_0_Recovery Efficiency of Electric Hot Water Heater | Residential_Income Qualified_IQ Single Family_Electric_Water Heating_Moderate Income_Low Flow Faucet Aerator_Electric DHW_0_0 | Residential | Income Qualified | IQ Single Family | Electric | Water Heating | Moderate Income | Low Flow Faucet Aerator | Electric DHW | 0 | 0 | Recovery Efficiency of Electric Hot Water Heater |  | 0.98 |  | IL TRM v9 | 5.4.4 | Low Flow Faucet Aerators | RS-HWE-LFFA-V10-210101 | RS | HWE | LFFA | V10-210101
Residential_Income Qualified_IQ Single Family_Electric_Water Heating_Moderate Income_Low Flow Faucet Aerator_Electric DHW_0_0_Recovery Efficiency of Gas Hot Water Heater | Residential_Income Qualified_IQ Single Family_Electric_Water Heating_Moderate Income_Low Flow Faucet Aerator_Electric DHW_0_0 | Residential | Income Qualified | IQ Single Family | Electric | Water Heating | Moderate Income | Low Flow Faucet Aerator | Electric DHW | 0 | 0 | Recovery Efficiency of Gas Hot Water Heater |  | 0.78 |  | IL TRM v9 | 5.4.4 | Low Flow Faucet Aerators | RS-HWE-LFFA-V10-210101 | RS | HWE | LFFA | V10-210101
Residential_Income Qualified_IQ Single Family_Electric_Water Heating_Moderate Income_Low Flow Faucet Aerator_Electric DHW_0_0_kWh per Gallon of Water Used | Residential_Income Qualified_IQ Single Family_Electric_Water Heating_Moderate Income_Low Flow Faucet Aerator_Electric DHW_0_0 | Residential | Income Qualified | IQ Single Family | Electric | Water Heating | Moderate Income | Low Flow Faucet Aerator | Electric DHW | 0 | 0 | kWh per Gallon of Water Used |  | 0.1004 |  | IL TRM v9 | 5.4.4 | Low Flow Faucet Aerators | RS-HWE-LFFA-V10-210101 | RS | HWE | LFFA | V10-210101
Residential_Income Qualified_IQ Single Family_Electric_Water Heating_Moderate Income_Low Flow Faucet Aerator_Electric DHW_0_0_Therms per Gallon of Water Used | Residential_Income Qualified_IQ Single Family_Electric_Water Heating_Moderate Income_Low Flow Faucet Aerator_Electric DHW_0_0 | Residential | Income Qualified | IQ Single Family | Electric | Water Heating | Moderate Income | Low Flow Faucet Aerator | Electric DHW | 0 | 0 | Therms per Gallon of Water Used |  | 0.0043038 |  | IL TRM v9 | 5.4.4 | Low Flow Faucet Aerators | RS-HWE-LFFA-V10-210101 | RS | HWE | LFFA | V10-210101
Residential_Income Qualified_IQ Single Family_Electric_Water Heating_Moderate Income_Low Flow Faucet Aerator_Electric DHW_0_0_Total Water Energy Factor | Residential_Income Qualified_IQ Single Family_Electric_Water Heating_Moderate Income_Low Flow Faucet Aerator_Electric DHW_0_0 | Residential | Income Qualified | IQ Single Family | Electric | Water Heating | Moderate Income | Low Flow Faucet Aerator | Electric DHW | 0 | 0 | Total Water Energy Factor |  | 5010 |  | IL TRM v9 | 5.4.4 | Low Flow Faucet Aerators | RS-HWE-LFFA-V10-210101 | RS | HWE | LFFA | V10-210101
Residential_Income Qualified_IQ Single Family_Electric_Water Heating_Moderate Income_Low Flow Faucet Aerator_Electric DHW_0_0_ISR | Residential_Income Qualified_IQ Single Family_Electric_Water Heating_Moderate Income_Low Flow Faucet Aerator_Electric DHW_0_0 | Residential | Income Qualified | IQ Single Family | Electric | Water Heating | Moderate Income | Low Flow Faucet Aerator | Electric DHW | 0 | 0 | ISR |  | 0.95 | Direct Install Single-Family/Multifamily | IL TRM v9 | 5.4.4 | Low Flow Faucet Aerators | RS-HWE-LFFA-V10-210101 | RS | HWE | LFFA | V10-210101
Residential_Income Qualified_IQ Single Family_Electric_Water Heating_Moderate Income_Low Flow Faucet Aerator_Electric DHW_0_0_Hours of Use | Residential_Income Qualified_IQ Single Family_Electric_Water Heating_Moderate Income_Low Flow Faucet Aerator_Electric DHW_0_0 | Residential | Income Qualified | IQ Single Family | Electric | Water Heating | Moderate Income | Low Flow Faucet Aerator | Electric DHW | 0 | 0 | Hours of Use |  | 55 | Single-Family, Unknown Location | IL TRM v9 | 5.4.4 | Low Flow Faucet Aerators | RS-HWE-LFFA-V10-210101 | RS | HWE | LFFA | V10-210101
Residential_Income Qualified_IQ Single Family_Electric_Water Heating_Moderate Income_Low Flow Faucet Aerator_Electric DHW_0_0_Water Savings (gal) | Residential_Income Qualified_IQ Single Family_Electric_Water Heating_Moderate Income_Low Flow Faucet Aerator_Electric DHW_0_0 | Residential | Income Qualified | IQ Single Family | Electric | Water Heating | Moderate Income | Low Flow Faucet Aerator | Electric DHW | 0 | 0 | Water Savings (gal) |  | 1036.8795 |  | IL TRM v9 | 5.4.4 | Low Flow Faucet Aerators | RS-HWE-LFFA-V10-210101 | RS | HWE | LFFA | V10-210101
Residential_Income Qualified_IQ Single Family_Electric_Water Heating_Moderate Income_Low Flow Faucet Aerator_Electric DHW_0_0_Waste Water Savings (kWh) | Residential_Income Qualified_IQ Single Family_Electric_Water Heating_Moderate Income_Low Flow Faucet Aerator_Electric DHW_0_0 | Residential | Income Qualified | IQ Single Family | Electric | Water Heating | Moderate Income | Low Flow Faucet Aerator | Electric DHW | 0 | 0 | Waste Water Savings (kWh) |  | 5.1948 |  | IL TRM v9 | 5.4.4 | Low Flow Faucet Aerators | RS-HWE-LFFA-V10-210101 | RS | HWE | LFFA | V10-210101
Residential_Income Qualified_IQ Single Family_Electric_Water Heating_Moderate Income_Low Flow Faucet Aerator_Electric DHW_0_0_kWh Saved per Unit | Residential_Income Qualified_IQ Single Family_Electric_Water Heating_Moderate Income_Low Flow Faucet Aerator_Electric DHW_0_0 | Residential | Income Qualified | IQ Single Family | Electric | Water Heating | Moderate Income | Low Flow Faucet Aerator | Electric DHW | 0 | 0 | kWh Saved per Unit |  | 104.0982 |  | IL TRM v9 | 5.4.4 | Low Flow Faucet Aerators | RS-HWE-LFFA-V10-210101 | RS | HWE | LFFA | V10-210101
Residential_Income Qualified_IQ Single Family_Electric_Water Heating_Moderate Income_Low Flow Faucet Aerator_Electric DHW_0_0_Secondary Water kWh Saved per Unit | Residential_Income Qualified_IQ Single Family_Electric_Water Heating_Moderate Income_Low Flow Faucet Aerator_Electric DHW_0_0 | Residential | Income Qualified | IQ Single Family | Electric | Water Heating | Moderate Income | Low Flow Faucet Aerator | Electric DHW | 0 | 0 | Secondary Water kWh Saved per Unit |  | 5.1948 |  | IL TRM v9 | 5.4.4 | Low Flow Faucet Aerators | RS-HWE-LFFA-V10-210101 | RS | HWE | LFFA | V10-210101
Residential_Income Qualified_IQ Single Family_Electric_Water Heating_Moderate Income_Low Flow Faucet Aerator_Electric DHW_0_0_Coincident Peak kW Saved per Unit | Residential_Income Qualified_IQ Single Family_Electric_Water Heating_Moderate Income_Low Flow Faucet Aerator_Electric DHW_0_0 | Residential | Income Qualified | IQ Single Family | Electric | Water Heating | Moderate Income | Low Flow Faucet Aerator | Electric DHW | 0 | 0 | Coincident Peak kW Saved per Unit |  | 0.039561 |  | IL TRM v9 | 5.4.4 | Low Flow Faucet Aerators | RS-HWE-LFFA-V10-210101 | RS | HWE | LFFA | V10-210101
Residential_Income Qualified_IQ Single Family_Electric_Water Heating_Moderate Income_Low Flow Faucet Aerator_Electric DHW_0_0_Therms Saved per Unit | Residential_Income Qualified_IQ Single Family_Electric_Water Heating_Moderate Income_Low Flow Faucet Aerator_Electric DHW_0_0 | Residential | Income Qualified | IQ Single Family | Electric | Water Heating | Moderate Income | Low Flow Faucet Aerator | Electric DHW | 0 | 0 | Therms Saved per Unit |  | 0 |  | IL TRM v9 | 5.4.4 | Low Flow Faucet Aerators | RS-HWE-LFFA-V10-210101 | RS | HWE | LFFA | V10-210101
Residential_Income Qualified_IQ Single Family_Electric_Water Heating_Moderate Income_Low Flow Faucet Aerator_Electric DHW_0_0_Gal Saved per Unit | Residential_Income Qualified_IQ Single Family_Electric_Water Heating_Moderate Income_Low Flow Faucet Aerator_Electric DHW_0_0 | Residential | Income Qualified | IQ Single Family | Electric | Water Heating | Moderate Income | Low Flow Faucet Aerator | Electric DHW | 0 | 0 | Gal Saved per Unit |  | 1036.8795 |  | IL TRM v9 | 5.4.4 | Low Flow Faucet Aerators | RS-HWE-LFFA-V10-210101 | RS | HWE | LFFA | V10-210101
Residential_Income Qualified_IQ Single Family_Electric_Water Heating_Moderate Income_Low Flow Faucet Aerator_Electric DHW_0_0_Lifetime (years) | Residential_Income Qualified_IQ Single Family_Electric_Water Heating_Moderate Income_Low Flow Faucet Aerator_Electric DHW_0_0 | Residential | Income Qualified | IQ Single Family | Electric | Water Heating | Moderate Income | Low Flow Faucet Aerator | Electric DHW | 0 | 0 | Lifetime (years) |  | 10 |  | IL TRM v9 | 5.4.4 | Low Flow Faucet Aerators | RS-HWE-LFFA-V10-210101 | RS | HWE | LFFA | V10-210101
Residential_Income Qualified_IQ Single Family_Electric_Water Heating_Moderate Income_Low Flow Faucet Aerator_Electric DHW_0_0_Incremental Cost | Residential_Income Qualified_IQ Single Family_Electric_Water Heating_Moderate Income_Low Flow Faucet Aerator_Electric DHW_0_0 | Residential | Income Qualified | IQ Single Family | Electric | Water Heating | Moderate Income | Low Flow Faucet Aerator | Electric DHW | 0 | 0 | Incremental Cost |  | 0.912 | Direct Install, set equal to incentive cost | IL TRM v9 | 5.4.4 | Low Flow Faucet Aerators | RS-HWE-LFFA-V10-210101 | RS | HWE | LFFA | V10-210101
Residential_Income Qualified_IQ Single Family_Electric_Water Heating_Moderate Income_Low Flow Faucet Aerator_Electric DHW_0_0_ | Residential_Income Qualified_IQ Single Family_Electric_Water Heating_Moderate Income_Low Flow Faucet Aerator_Electric DHW_0_0 | Residential | Income Qualified | IQ Single Family | Electric | Water Heating | Moderate Income | Low Flow Faucet Aerator | Electric DHW | 0 | 0 | [8 empty] | ERROR
Residential_Income Qualified_IQ Single Family_Natural Gas_Water Heating_Moderate Income_Low Flow Faucet Aerator_Natural Gas DHW_0_0_CF | Residential_Income Qualified_IQ Single Family_Natural Gas_Water Heating_Moderate Income_Low Flow Faucet Aerator_Natural Gas DHW_0_0 | Residential | Income Qualified | IQ Single Family | Natural Gas | Water Heating | Moderate Income | Low Flow Faucet Aerator | Natural Gas DHW | 0 | 0 | CF |  | 0.022 |  | IL TRM v11 | 5.4.4 | Low Flow Faucet Aerators | RS-HWE-LFFA-V10-210101 | RS | HWE | LFFA | V10-210101
Residential_Income Qualified_IQ Single Family_Natural Gas_Water Heating_Moderate Income_Low Flow Faucet Aerator_Natural Gas DHW_0_0_Efficient GPM | Residential_Income Qualified_IQ Single Family_Natural Gas_Water Heating_Moderate Income_Low Flow Faucet Aerator_Natural Gas DHW_0_0 | Residential | Income Qualified | IQ Single Family | Natural Gas | Water Heating | Moderate Income | Low Flow Faucet Aerator | Natural Gas DHW | 0 | 0 | Efficient GPM |  | 0.94 | Assumed Unknown TRM value | IL TRM v11 | 5.4.4 | Low Flow Faucet Aerators | RS-HWE-LFFA-V10-210101 | RS | HWE | LFFA | V10-210101
Residential_Income Qualified_IQ Single Family_Natural Gas_Water Heating_Moderate Income_Low Flow Faucet Aerator_Natural Gas DHW_0_0_Baseline GPM | Residential_Income Qualified_IQ Single Family_Natural Gas_Water Heating_Moderate Income_Low Flow Faucet Aerator_Natural Gas DHW_0_0 | Residential | Income Qualified | IQ Single Family | Natural Gas | Water Heating | Moderate Income | Low Flow Faucet Aerator | Natural Gas DHW | 0 | 0 | Baseline GPM |  | 1.58 | Assumed Unknown TRM value | IL TRM v11 | 5.4.4 | Low Flow Faucet Aerators | RS-HWE-LFFA-V10-210101 | RS | HWE | LFFA | V10-210101
Residential_Income Qualified_IQ Single Family_Natural Gas_Water Heating_Moderate Income_Low Flow Faucet Aerator_Natural Gas DHW_0_0_% of Electric Water Heating | Residential_Income Qualified_IQ Single Family_Natural Gas_Water Heating_Moderate Income_Low Flow Faucet Aerator_Natural Gas DHW_0_0 | Residential | Income Qualified | IQ Single Family | Natural Gas | Water Heating | Moderate Income | Low Flow Faucet Aerator | Natural Gas DHW | 0 | 0 | % of Electric Water Heating |  | 0 |  | IL TRM v11 | 5.4.4 | Low Flow Faucet Aerators | RS-HWE-LFFA-V10-210101 | RS | HWE | LFFA | V10-210101
Residential_Income Qualified_IQ Single Family_Natural Gas_Water Heating_Moderate Income_Low Flow Faucet Aerator_Natural Gas DHW_0_0_Minute per Person Per Day | Residential_Income Qualified_IQ Single Family_Natural Gas_Water Heating_Moderate Income_Low Flow Faucet Aerator_Natural Gas DHW_0_0 | Residential | Income Qualified | IQ Single Family | Natural Gas | Water Heating | Moderate Income | Low Flow Faucet Aerator | Natural Gas DHW | 0 | 0 | Minute per Person Per Day |  | 8.3 | Assumed Unknown TRM value | IL TRM v11 | 5.4.4 | Low Flow Faucet Aerators | RS-HWE-LFFA-V10-210101 | RS | HWE | LFFA | V10-210101
Residential_Income Qualified_IQ Single Family_Natural Gas_Water Heating_Moderate Income_Low Flow Faucet Aerator_Natural Gas DHW_0_0_People per Household | Residential_Income Qualified_IQ Single Family_Natural Gas_Water Heating_Moderate Income_Low Flow Faucet Aerator_Natural Gas DHW_0_0 | Residential | Income Qualified | IQ Single Family | Natural Gas | Water Heating | Moderate Income | Low Flow Faucet Aerator | Natural Gas DHW | 0 | 0 | People per Household |  | 2.42 | Assumed Unknown TRM value | IL TRM v11 | 5.4.4 | Low Flow Faucet Aerators | RS-HWE-LFFA-V10-210101 | RS | HWE | LFFA | V10-210101
Residential_Income Qualified_IQ Single Family_Natural Gas_Water Heating_Moderate Income_Low Flow Faucet Aerator_Natural Gas DHW_0_0_Day in Year | Residential_Income Qualified_IQ Single Family_Natural Gas_Water Heating_Moderate Income_Low Flow Faucet Aerator_Natural Gas DHW_0_0 | Residential | Income Qualified | IQ Single Family | Natural Gas | Water Heating | Moderate Income | Low Flow Faucet Aerator | Natural Gas DHW | 0 | 0 | Day in Year |  | 365.25 |  | IL TRM v11 | 5.4.4 | Low Flow Faucet Aerators | RS-HWE-LFFA-V10-210101 | RS | HWE | LFFA | V10-210101
Residential_Income Qualified_IQ Single Family_Natural Gas_Water Heating_Moderate Income_Low Flow Faucet Aerator_Natural Gas DHW_0_0_Drain Factor | Residential_Income Qualified_IQ Single Family_Natural Gas_Water Heating_Moderate Income_Low Flow Faucet Aerator_Natural Gas DHW_0_0 | Residential | Income Qualified | IQ Single Family | Natural Gas | Water Heating | Moderate Income | Low Flow Faucet Aerator | Natural Gas DHW | 0 | 0 | Drain Factor |  | 0.795 | Assumed Unknown TRM value | IL TRM v11 | 5.4.4 | Low Flow Faucet Aerators | RS-HWE-LFFA-V10-210101 | RS | HWE | LFFA | V10-210101
Residential_Income Qualified_IQ Single Family_Natural Gas_Water Heating_Moderate Income_Low Flow Faucet Aerator_Natural Gas DHW_0_0_Faucets per household | Residential_Income Qualified_IQ Single Family_Natural Gas_Water Heating_Moderate Income_Low Flow Faucet Aerator_Natural Gas DHW_0_0 | Residential | Income Qualified | IQ Single Family | Natural Gas | Water Heating | Moderate Income | Low Flow Faucet Aerator | Natural Gas DHW | 0 | 0 | Faucets per household |  | 3.42 | Assumed Unknown TRM value | IL TRM v11 | 5.4.4 | Low Flow Faucet Aerators | RS-HWE-LFFA-V10-210101 | RS | HWE | LFFA | V10-210101
Residential_Income Qualified_IQ Single Family_Natural Gas_Water Heating_Moderate Income_Low Flow Faucet Aerator_Natural Gas DHW_0_0_Specific Weight of Water | Residential_Income Qualified_IQ Single Family_Natural Gas_Water Heating_Moderate Income_Low Flow Faucet Aerator_Natural Gas DHW_0_0 | Residential | Income Qualified | IQ Single Family | Natural Gas | Water Heating | Moderate Income | Low Flow Faucet Aerator | Natural Gas DHW | 0 | 0 | Specific Weight of Water |  | 8.33 |  | IL TRM v11 | 5.4.4 | Low Flow Faucet Aerators | RS-HWE-LFFA-V10-210101 | RS | HWE | LFFA | V10-210101
Residential_Income Qualified_IQ Single Family_Natural Gas_Water Heating_Moderate Income_Low Flow Faucet Aerator_Natural Gas DHW_0_0_Tank Temperature | Residential_Income Qualified_IQ Single Family_Natural Gas_Water Heating_Moderate Income_Low Flow Faucet Aerator_Natural Gas DHW_0_0 | Residential | Income Qualified | IQ Single Family | Natural Gas | Water Heating | Moderate Income | Low Flow Faucet Aerator | Natural Gas DHW | 0 | 0 | Tank Temperature |  | 91 | Assumed Unknown TRM value | IL TRM v11 | 5.4.4 | Low Flow Faucet Aerators | RS-HWE-LFFA-V10-210101 | RS | HWE | LFFA | V10-210101
Residential_Income Qualified_IQ Single Family_Natural Gas_Water Heating_Moderate Income_Low Flow Faucet Aerator_Natural Gas DHW_0_0_Incoming Water Temperature | Residential_Income Qualified_IQ Single Family_Natural Gas_Water Heating_Moderate Income_Low Flow Faucet Aerator_Natural Gas DHW_0_0 | Residential | Income Qualified | IQ Single Family | Natural Gas | Water Heating | Moderate Income | Low Flow Faucet Aerator | Natural Gas DHW | 0 | 0 | Incoming Water Temperature |  | 50.7 |  | IL TRM v11 | 5.4.4 | Low Flow Faucet Aerators | RS-HWE-LFFA-V10-210101 | RS | HWE | LFFA | V10-210101
Residential_Income Qualified_IQ Single Family_Natural Gas_Water Heating_Moderate Income_Low Flow Faucet Aerator_Natural Gas DHW_0_0_Heat Capacity of Water | Residential_Income Qualified_IQ Single Family_Natural Gas_Water Heating_Moderate Income_Low Flow Faucet Aerator_Natural Gas DHW_0_0 | Residential | Income Qualified | IQ Single Family | Natural Gas | Water Heating | Moderate Income | Low Flow Faucet Aerator | Natural Gas DHW | 0 | 0 | Heat Capacity of Water |  | 1 |  | IL TRM v11 | 5.4.4 | Low Flow Faucet Aerators | RS-HWE-LFFA-V10-210101 | RS | HWE | LFFA | V10-210101
Residential_Income Qualified_IQ Single Family_Natural Gas_Water Heating_Moderate Income_Low Flow Faucet Aerator_Natural Gas DHW_0_0_Conversion from Btu to kWh | Residential_Income Qualified_IQ Single Family_Natural Gas_Water Heating_Moderate Income_Low Flow Faucet Aerator_Natural Gas DHW_0_0 | Residential | Income Qualified | IQ Single Family | Natural Gas | Water Heating | Moderate Income | Low Flow Faucet Aerator | Natural Gas DHW | 0 | 0 | Conversion from Btu to kWh |  | 3412 |  | IL TRM v11 | 5.4.4 | Low Flow Faucet Aerators | RS-HWE-LFFA-V10-210101 | RS | HWE | LFFA | V10-210101
Residential_Income Qualified_IQ Single Family_Natural Gas_Water Heating_Moderate Income_Low Flow Faucet Aerator_Natural Gas DHW_0_0_Recovery Efficiency of Electric Hot Water Heater | Residential_Income Qualified_IQ Single Family_Natural Gas_Water Heating_Moderate Income_Low Flow Faucet Aerator_Natural Gas DHW_0_0 | Residential | Income Qualified | IQ Single Family | Natural Gas | Water Heating | Moderate Income | Low Flow Faucet Aerator | Natural Gas DHW | 0 | 0 | Recovery Efficiency of Electric Hot Water Heater |  | 0.98 |  | IL TRM v11 | 5.4.4 | Low Flow Faucet Aerators | RS-HWE-LFFA-V10-210101 | RS | HWE | LFFA | V10-210101
Residential_Income Qualified_IQ Single Family_Natural Gas_Water Heating_Moderate Income_Low Flow Faucet Aerator_Natural Gas DHW_0_0_Recovery Efficiency of Gas Hot Water Heater | Residential_Income Qualified_IQ Single Family_Natural Gas_Water Heating_Moderate Income_Low Flow Faucet Aerator_Natural Gas DHW_0_0 | Residential | Income Qualified | IQ Single Family | Natural Gas | Water Heating | Moderate Income | Low Flow Faucet Aerator | Natural Gas DHW | 0 | 0 | Recovery Efficiency of Gas Hot Water Heater |  | 0.78 |  | IL TRM v11 | 5.4.4 | Low Flow Faucet Aerators | RS-HWE-LFFA-V10-210101 | RS | HWE | LFFA | V10-210101
Residential_Income Qualified_IQ Single Family_Natural Gas_Water Heating_Moderate Income_Low Flow Faucet Aerator_Natural Gas DHW_0_0_kWh per Gallon of Water Used | Residential_Income Qualified_IQ Single Family_Natural Gas_Water Heating_Moderate Income_Low Flow Faucet Aerator_Natural Gas DHW_0_0 | Residential | Income Qualified | IQ Single Family | Natural Gas | Water Heating | Moderate Income | Low Flow Faucet Aerator | Natural Gas DHW | 0 | 0 | kWh per Gallon of Water Used |  | 0.1004 |  | IL TRM v11 | 5.4.4 | Low Flow Faucet Aerators | RS-HWE-LFFA-V10-210101 | RS | HWE | LFFA | V10-210101
Residential_Income Qualified_IQ Single Family_Natural Gas_Water Heating_Moderate Income_Low Flow Faucet Aerator_Natural Gas DHW_0_0_Therms per Gallon of Water Used | Residential_Income Qualified_IQ Single Family_Natural Gas_Water Heating_Moderate Income_Low Flow Faucet Aerator_Natural Gas DHW_0_0 | Residential | Income Qualified | IQ Single Family | Natural Gas | Water Heating | Moderate Income | Low Flow Faucet Aerator | Natural Gas DHW | 0 | 0 | Therms per Gallon of Water Used |  | 0.0043038 |  | IL TRM v11 | 5.4.4 | Low Flow Faucet Aerators | RS-HWE-LFFA-V10-210101 | RS | HWE | LFFA | V10-210101
Residential_Income Qualified_IQ Single Family_Natural Gas_Water Heating_Moderate Income_Low Flow Faucet Aerator_Natural Gas DHW_0_0_Total Water Energy Factor | Residential_Income Qualified_IQ Single Family_Natural Gas_Water Heating_Moderate Income_Low Flow Faucet Aerator_Natural Gas DHW_0_0 | Residential | Income Qualified | IQ Single Family | Natural Gas | Water Heating | Moderate Income | Low Flow Faucet Aerator | Natural Gas DHW | 0 | 0 | Total Water Energy Factor |  | 5010 |  | IL TRM v11 | 5.4.4 | Low Flow Faucet Aerators | RS-HWE-LFFA-V10-210101 | RS | HWE | LFFA | V10-210101
Residential_Income Qualified_IQ Single Family_Natural Gas_Water Heating_Moderate Income_Low Flow Faucet Aerator_Natural Gas DHW_0_0_ISR | Residential_Income Qualified_IQ Single Family_Natural Gas_Water Heating_Moderate Income_Low Flow Faucet Aerator_Natural Gas DHW_0_0 | Residential | Income Qualified | IQ Single Family | Natural Gas | Water Heating | Moderate Income | Low Flow Faucet Aerator | Natural Gas DHW | 0 | 0 | ISR |  | 0.93 | Direct Install | IL TRM v11 | 5.4.4 | Low Flow Faucet Aerators | RS-HWE-LFFA-V10-210101 | RS | HWE | LFFA | V10-210101
Residential_Income Qualified_IQ Single Family_Natural Gas_Water Heating_Moderate Income_Low Flow Faucet Aerator_Natural Gas DHW_0_0_Hours of Use | Residential_Income Qualified_IQ Single Family_Natural Gas_Water Heating_Moderate Income_Low Flow Faucet Aerator_Natural Gas DHW_0_0 | Residential | Income Qualified | IQ Single Family | Natural Gas | Water Heating | Moderate Income | Low Flow Faucet Aerator | Natural Gas DHW | 0 | 0 | Hours of Use |  | 60 | Single-Family, Unknown Location | IL TRM v11 | 5.4.4 | Low Flow Faucet Aerators | RS-HWE-LFFA-V10-210101 | RS | HWE | LFFA | V10-210101
Residential_Income Qualified_IQ Single Family_Natural Gas_Water Heating_Moderate Income_Low Flow Faucet Aerator_Natural Gas DHW_0_0_Water Savings (gal) | Residential_Income Qualified_IQ Single Family_Natural Gas_Water Heating_Moderate Income_Low Flow Faucet Aerator_Natural Gas DHW_0_0 | Residential | Income Qualified | IQ Single Family | Natural Gas | Water Heating | Moderate Income | Low Flow Faucet Aerator | Natural Gas DHW | 0 | 0 | Water Savings (gal) |  | 1015.0505 |  | IL TRM v11 | 5.4.4 | Low Flow Faucet Aerators | RS-HWE-LFFA-V10-210101 | RS | HWE | LFFA | V10-210101
Residential_Income Qualified_IQ Single Family_Natural Gas_Water Heating_Moderate Income_Low Flow Faucet Aerator_Natural Gas DHW_0_0_Waste Water Savings (kWh) | Residential_Income Qualified_IQ Single Family_Natural Gas_Water Heating_Moderate Income_Low Flow Faucet Aerator_Natural Gas DHW_0_0 | Residential | Income Qualified | IQ Single Family | Natural Gas | Water Heating | Moderate Income | Low Flow Faucet Aerator | Natural Gas DHW | 0 | 0 | Waste Water Savings (kWh) |  | 5.0854 |  | IL TRM v11 | 5.4.4 | Low Flow Faucet Aerators | RS-HWE-LFFA-V10-210101 | RS | HWE | LFFA | V10-210101
Residential_Income Qualified_IQ Single Family_Natural Gas_Water Heating_Moderate Income_Low Flow Faucet Aerator_Natural Gas DHW_0_0_kWh Saved per Unit | Residential_Income Qualified_IQ Single Family_Natural Gas_Water Heating_Moderate Income_Low Flow Faucet Aerator_Natural Gas DHW_0_0 | Residential | Income Qualified | IQ Single Family | Natural Gas | Water Heating | Moderate Income | Low Flow Faucet Aerator | Natural Gas DHW | 0 | 0 | kWh Saved per Unit |  | 0 |  | IL TRM v11 | 5.4.4 | Low Flow Faucet Aerators | RS-HWE-LFFA-V10-210101 | RS | HWE | LFFA | V10-210101
Residential_Income Qualified_IQ Single Family_Natural Gas_Water Heating_Moderate Income_Low Flow Faucet Aerator_Natural Gas DHW_0_0_Secondary Water kWh Saved per Unit | Residential_Income Qualified_IQ Single Family_Natural Gas_Water Heating_Moderate Income_Low Flow Faucet Aerator_Natural Gas DHW_0_0 | Residential | Income Qualified | IQ Single Family | Natural Gas | Water Heating | Moderate Income | Low Flow Faucet Aerator | Natural Gas DHW | 0 | 0 | Secondary Water kWh Saved per Unit |  | 5.0854 |  | IL TRM v11 | 5.4.4 | Low Flow Faucet Aerators | RS-HWE-LFFA-V10-210101 | RS | HWE | LFFA | V10-210101
Residential_Income Qualified_IQ Single Family_Natural Gas_Water Heating_Moderate Income_Low Flow Faucet Aerator_Natural Gas DHW_0_0_Coincident Peak kW Saved per Unit | Residential_Income Qualified_IQ Single Family_Natural Gas_Water Heating_Moderate Income_Low Flow Faucet Aerator_Natural Gas DHW_0_0 | Residential | Income Qualified | IQ Single Family | Natural Gas | Water Heating | Moderate Income | Low Flow Faucet Aerator | Natural Gas DHW | 0 | 0 | Coincident Peak kW Saved per Unit |  | 0 |  | IL TRM v11 | 5.4.4 | Low Flow Faucet Aerators | RS-HWE-LFFA-V10-210101 | RS | HWE | LFFA | V10-210101
Residential_Income Qualified_IQ Single Family_Natural Gas_Water Heating_Moderate Income_Low Flow Faucet Aerator_Natural Gas DHW_0_0_Therms Saved per Unit | Residential_Income Qualified_IQ Single Family_Natural Gas_Water Heating_Moderate Income_Low Flow Faucet Aerator_Natural Gas DHW_0_0 | Residential | Income Qualified | IQ Single Family | Natural Gas | Water Heating | Moderate Income | Low Flow Faucet Aerator | Natural Gas DHW | 0 | 0 | Therms Saved per Unit |  | 4.3686 |  | IL TRM v11 | 5.4.4 | Low Flow Faucet Aerators | RS-HWE-LFFA-V10-210101 | RS | HWE | LFFA | V10-210101
Residential_Income Qualified_IQ Single Family_Natural Gas_Water Heating_Moderate Income_Low Flow Faucet Aerator_Natural Gas DHW_0_0_Gal Saved per Unit | Residential_Income Qualified_IQ Single Family_Natural Gas_Water Heating_Moderate Income_Low Flow Faucet Aerator_Natural Gas DHW_0_0 | Residential | Income Qualified | IQ Single Family | Natural Gas | Water Heating | Moderate Income | Low Flow Faucet Aerator | Natural Gas DHW | 0 | 0 | Gal Saved per Unit |  | 1015.0505 |  | IL TRM v11 | 5.4.4 | Low Flow Faucet Aerators | RS-HWE-LFFA-V10-210101 | RS | HWE | LFFA | V10-210101
Residential_Income Qualified_IQ Single Family_Natural Gas_Water Heating_Moderate Income_Low Flow Faucet Aerator_Natural Gas DHW_0_0_Lifetime (years) | Residential_Income Qualified_IQ Single Family_Natural Gas_Water Heating_Moderate Income_Low Flow Faucet Aerator_Natural Gas DHW_0_0 | Residential | Income Qualified | IQ Single Family | Natural Gas | Water Heating | Moderate Income | Low Flow Faucet Aerator | Natural Gas DHW | 0 | 0 | Lifetime (years) |  | 10 |  | IL TRM v11 | 5.4.4 | Low Flow Faucet Aerators | RS-HWE-LFFA-V10-210101 | RS | HWE | LFFA | V10-210101
Residential_Income Qualified_IQ Single Family_Natural Gas_Water Heating_Moderate Income_Low Flow Faucet Aerator_Natural Gas DHW_0_0_Incremental Cost | Residential_Income Qualified_IQ Single Family_Natural Gas_Water Heating_Moderate Income_Low Flow Faucet Aerator_Natural Gas DHW_0_0 | Residential | Income Qualified | IQ Single Family | Natural Gas | Water Heating | Moderate Income | Low Flow Faucet Aerator | Natural Gas DHW | 0 | 0 | Incremental Cost |  | 0.912 | Direct Install, set equal to incentive cost | IL TRM v11 | 5.4.4 | Low Flow Faucet Aerators | RS-HWE-LFFA-V10-210101 | RS | HWE | LFFA | V10-210101
Residential_Income Qualified_IQ Single Family_Natural Gas_Water Heating_Moderate Income_Low Flow Faucet Aerator_Natural Gas DHW_0_0_ | Residential_Income Qualified_IQ Single Family_Natural Gas_Water Heating_Moderate Income_Low Flow Faucet Aerator_Natural Gas DHW_0_0 | Residential | Income Qualified | IQ Single Family | Natural Gas | Water Heating | Moderate Income | Low Flow Faucet Aerator | Natural Gas DHW | 0 | 0 | [8 empty] | ERROR
Residential_Income Qualified_IQ Single Family_Electric_Water Heating_Moderate Income_Low Flow Showerhead_Electric DHW_0_1.75 GPM_CF | Residential_Income Qualified_IQ Single Family_Electric_Water Heating_Moderate Income_Low Flow Showerhead_Electric DHW_0_1.75 GPM | Residential | Income Qualified | IQ Single Family | Electric | Water Heating | Moderate Income | Low Flow Showerhead | Electric DHW | 0 | 1.75 GPM | CF |  | 0.0278 |  | IL TRM v9 | 5.4.5 | Low Flow Showerheads | RS-HWE-LFSH-V08-200101 | RS | HWE | LFSH | V08-200101
Residential_Income Qualified_IQ Single Family_Electric_Water Heating_Moderate Income_Low Flow Showerhead_Electric DHW_0_1.75 GPM_Efficient GPM | Residential_Income Qualified_IQ Single Family_Electric_Water Heating_Moderate Income_Low Flow Showerhead_Electric DHW_0_1.75 GPM | Residential | Income Qualified | IQ Single Family | Electric | Water Heating | Moderate Income | Low Flow Showerhead | Electric DHW | 0 | 1.75 GPM | Efficient GPM |  | 1.75 |  | IL TRM v9 | 5.4.5 | Low Flow Showerheads | RS-HWE-LFSH-V08-200101 | RS | HWE | LFSH | V08-200101
Residential_Income Qualified_IQ Single Family_Electric_Water Heating_Moderate Income_Low Flow Showerhead_Electric DHW_0_1.75 GPM_Baseline GPM | Residential_Income Qualified_IQ Single Family_Electric_Water Heating_Moderate Income_Low Flow Showerhead_Electric DHW_0_1.75 GPM | Residential | Income Qualified | IQ Single Family | Electric | Water Heating | Moderate Income | Low Flow Showerhead | Electric DHW | 0 | 1.75 GPM | Baseline GPM |  | 2.24 | Assumed Direct Install TRM value | IL TRM v9 | 5.4.5 | Low Flow Showerheads | RS-HWE-LFSH-V08-200101 | RS | HWE | LFSH | V08-200101
Residential_Income Qualified_IQ Single Family_Electric_Water Heating_Moderate Income_Low Flow Showerhead_Electric DHW_0_1.75 GPM_% of Electric Water Heating | Residential_Income Qualified_IQ Single Family_Electric_Water Heating_Moderate Income_Low Flow Showerhead_Electric DHW_0_1.75 GPM | Residential | Income Qualified | IQ Single Family | Electric | Water Heating | Moderate Income | Low Flow Showerhead | Electric DHW | 0 | 1.75 GPM | % of Electric Water Heating |  | 1 |  | IL TRM v9 | 5.4.5 | Low Flow Showerheads | RS-HWE-LFSH-V08-200101 | RS | HWE | LFSH | V08-200101
Residential_Income Qualified_IQ Single Family_Electric_Water Heating_Moderate Income_Low Flow Showerhead_Electric DHW_0_1.75 GPM_Shower Minutes | Residential_Income Qualified_IQ Single Family_Electric_Water Heating_Moderate Income_Low Flow Showerhead_Electric DHW_0_1.75 GPM | Residential | Income Qualified | IQ Single Family | Electric | Water Heating | Moderate Income | Low Flow Showerhead | Electric DHW | 0 | 1.75 GPM | Shower Minutes |  | 7.8 |  | IL TRM v9 | 5.4.5 | Low Flow Showerheads | RS-HWE-LFSH-V08-200101 | RS | HWE | LFSH | V08-200101
Residential_Income Qualified_IQ Single Family_Electric_Water Heating_Moderate Income_Low Flow Showerhead_Electric DHW_0_1.75 GPM_People per Household | Residential_Income Qualified_IQ Single Family_Electric_Water Heating_Moderate Income_Low Flow Showerhead_Electric DHW_0_1.75 GPM | Residential | Income Qualified | IQ Single Family | Electric | Water Heating | Moderate Income | Low Flow Showerhead | Electric DHW | 0 | 1.75 GPM | People per Household |  | 2.56 | Single-Family | IL TRM v9 | 5.4.5 | Low Flow Showerheads | RS-HWE-LFSH-V08-200101 | RS | HWE | LFSH | V08-200101
Residential_Income Qualified_IQ Single Family_Electric_Water Heating_Moderate Income_Low Flow Showerhead_Electric DHW_0_1.75 GPM_Shower/day/person | Residential_Income Qualified_IQ Single Family_Electric_Water Heating_Moderate Income_Low Flow Showerhead_Electric DHW_0_1.75 GPM | Residential | Income Qualified | IQ Single Family | Electric | Water Heating | Moderate Income | Low Flow Showerhead | Electric DHW | 0 | 1.75 GPM | Shower/day/person |  | 0.6 |  | IL TRM v9 | 5.4.5 | Low Flow Showerheads | RS-HWE-LFSH-V08-200101 | RS | HWE | LFSH | V08-200101
Residential_Income Qualified_IQ Single Family_Electric_Water Heating_Moderate Income_Low Flow Showerhead_Electric DHW_0_1.75 GPM_Day in Year | Residential_Income Qualified_IQ Single Family_Electric_Water Heating_Moderate Income_Low Flow Showerhead_Electric DHW_0_1.75 GPM | Residential | Income Qualified | IQ Single Family | Electric | Water Heating | Moderate Income | Low Flow Showerhead | Electric DHW | 0 | 1.75 GPM | Day in Year |  | 365.25 |  | IL TRM v9 | 5.4.5 | Low Flow Showerheads | RS-HWE-LFSH-V08-200101 | RS | HWE | LFSH | V08-200101
Residential_Income Qualified_IQ Single Family_Electric_Water Heating_Moderate Income_Low Flow Showerhead_Electric DHW_0_1.75 GPM_Showerheads Per Household | Residential_Income Qualified_IQ Single Family_Electric_Water Heating_Moderate Income_Low Flow Showerhead_Electric DHW_0_1.75 GPM | Residential | Income Qualified | IQ Single Family | Electric | Water Heating | Moderate Income | Low Flow Showerhead | Electric DHW | 0 | 1.75 GPM | Showerheads Per Household |  | 1.79 | Single-Family | IL TRM v9 | 5.4.5 | Low Flow Showerheads | RS-HWE-LFSH-V08-200101 | RS | HWE | LFSH | V08-200101
Residential_Income Qualified_IQ Single Family_Electric_Water Heating_Moderate Income_Low Flow Showerhead_Electric DHW_0_1.75 GPM_Specific Weight of Water | Residential_Income Qualified_IQ Single Family_Electric_Water Heating_Moderate Income_Low Flow Showerhead_Electric DHW_0_1.75 GPM | Residential | Income Qualified | IQ Single Family | Electric | Water Heating | Moderate Income | Low Flow Showerhead | Electric DHW | 0 | 1.75 GPM | Specific Weight of Water |  | 8.33 |  | IL TRM v9 | 5.4.5 | Low Flow Showerheads | RS-HWE-LFSH-V08-200101 | RS | HWE | LFSH | V08-200101
Residential_Income Qualified_IQ Single Family_Electric_Water Heating_Moderate Income_Low Flow Showerhead_Electric DHW_0_1.75 GPM_Tank Temperature | Residential_Income Qualified_IQ Single Family_Electric_Water Heating_Moderate Income_Low Flow Showerhead_Electric DHW_0_1.75 GPM | Residential | Income Qualified | IQ Single Family | Electric | Water Heating | Moderate Income | Low Flow Showerhead | Electric DHW | 0 | 1.75 GPM | Tank Temperature |  | 101 |  | IL TRM v9 | 5.4.5 | Low Flow Showerheads | RS-HWE-LFSH-V08-200101 | RS | HWE | LFSH | V08-200101
Residential_Income Qualified_IQ Single Family_Electric_Water Heating_Moderate Income_Low Flow Showerhead_Electric DHW_0_1.75 GPM_Incoming Water Temperature | Residential_Income Qualified_IQ Single Family_Electric_Water Heating_Moderate Income_Low Flow Showerhead_Electric DHW_0_1.75 GPM | Residential | Income Qualified | IQ Single Family | Electric | Water Heating | Moderate Income | Low Flow Showerhead | Electric DHW | 0 | 1.75 GPM | Incoming Water Temperature |  | 50.7 |  | IL TRM v9 | 5.4.5 | Low Flow Showerheads | RS-HWE-LFSH-V08-200101 | RS | HWE | LFSH | V08-200101
Residential_Income Qualified_IQ Single Family_Electric_Water Heating_Moderate Income_Low Flow Showerhead_Electric DHW_0_1.75 GPM_Heat Capacity of Water | Residential_Income Qualified_IQ Single Family_Electric_Water Heating_Moderate Income_Low Flow Showerhead_Electric DHW_0_1.75 GPM | Residential | Income Qualified | IQ Single Family | Electric | Water Heating | Moderate Income | Low Flow Showerhead | Electric DHW | 0 | 1.75 GPM | Heat Capacity of Water |  | 1 |  | IL TRM v9 | 5.4.5 | Low Flow Showerheads | RS-HWE-LFSH-V08-200101 | RS | HWE | LFSH | V08-200101
Residential_Income Qualified_IQ Single Family_Electric_Water Heating_Moderate Income_Low Flow Showerhead_Electric DHW_0_1.75 GPM_Conversion from Btu to kWh | Residential_Income Qualified_IQ Single Family_Electric_Water Heating_Moderate Income_Low Flow Showerhead_Electric DHW_0_1.75 GPM | Residential | Income Qualified | IQ Single Family | Electric | Water Heating | Moderate Income | Low Flow Showerhead | Electric DHW | 0 | 1.75 GPM | Conversion from Btu to kWh |  | 3412 |  | IL TRM v9 | 5.4.5 | Low Flow Showerheads | RS-HWE-LFSH-V08-200101 | RS | HWE | LFSH | V08-200101
Residential_Income Qualified_IQ Single Family_Electric_Water Heating_Moderate Income_Low Flow Showerhead_Electric DHW_0_1.75 GPM_Recovery Efficiency of Electric Hot Water Heater | Residential_Income Qualified_IQ Single Family_Electric_Water Heating_Moderate Income_Low Flow Showerhead_Electric DHW_0_1.75 GPM | Residential | Income Qualified | IQ Single Family | Electric | Water Heating | Moderate Income | Low Flow Showerhead | Electric DHW | 0 | 1.75 GPM | Recovery Efficiency of Electric Hot Water Heater |  | 0.98 |  | IL TRM v9 | 5.4.5 | Low Flow Showerheads | RS-HWE-LFSH-V08-200101 | RS | HWE | LFSH | V08-200101
Residential_Income Qualified_IQ Single Family_Electric_Water Heating_Moderate Income_Low Flow Showerhead_Electric DHW_0_1.75 GPM_Recovery Efficiency of Gas Hot Water Heater | Residential_Income Qualified_IQ Single Family_Electric_Water Heating_Moderate Income_Low Flow Showerhead_Electric DHW_0_1.75 GPM | Residential | Income Qualified | IQ Single Family | Electric | Water Heating | Moderate Income | Low Flow Showerhead | Electric DHW | 0 | 1.75 GPM | Recovery Efficiency of Gas Hot Water Heater |  | 0.78 |  | IL TRM v9 | 5.4.5 | Low Flow Showerheads | RS-HWE-LFSH-V08-200101 | RS | HWE | LFSH | V08-200101
Residential_Income Qualified_IQ Single Family_Electric_Water Heating_Moderate Income_Low Flow Showerhead_Electric DHW_0_1.75 GPM_kWh per Gallon of Water Used | Residential_Income Qualified_IQ Single Family_Electric_Water Heating_Moderate Income_Low Flow Showerhead_Electric DHW_0_1.75 GPM | Residential | Income Qualified | IQ Single Family | Electric | Water Heating | Moderate Income | Low Flow Showerhead | Electric DHW | 0 | 1.75 GPM | kWh per Gallon of Water Used |  | 0.12531 |  | IL TRM v9 | 5.4.5 | Low Flow Showerheads | RS-HWE-LFSH-V08-200101 | RS | HWE | LFSH | V08-200101
Residential_Income Qualified_IQ Single Family_Electric_Water Heating_Moderate Income_Low Flow Showerhead_Electric DHW_0_1.75 GPM_Therms per Gallon of Water Used | Residential_Income Qualified_IQ Single Family_Electric_Water Heating_Moderate Income_Low Flow Showerhead_Electric DHW_0_1.75 GPM | Residential | Income Qualified | IQ Single Family | Electric | Water Heating | Moderate Income | Low Flow Showerhead | Electric DHW | 0 | 1.75 GPM | Therms per Gallon of Water Used |  | 0.0053718 |  | IL TRM v9 | 5.4.5 | Low Flow Showerheads | RS-HWE-LFSH-V08-200101 | RS | HWE | LFSH | V08-200101
Residential_Income Qualified_IQ Single Family_Electric_Water Heating_Moderate Income_Low Flow Showerhead_Electric DHW_0_1.75 GPM_Total Water Energy Factor | Residential_Income Qualified_IQ Single Family_Electric_Water Heating_Moderate Income_Low Flow Showerhead_Electric DHW_0_1.75 GPM | Residential | Income Qualified | IQ Single Family | Electric | Water Heating | Moderate Income | Low Flow Showerhead | Electric DHW | 0 | 1.75 GPM | Total Water Energy Factor |  | 5010 |  | IL TRM v9 | 5.4.5 | Low Flow Showerheads | RS-HWE-LFSH-V08-200101 | RS | HWE | LFSH | V08-200101
Residential_Income Qualified_IQ Single Family_Electric_Water Heating_Moderate Income_Low Flow Showerhead_Electric DHW_0_1.75 GPM_ISR | Residential_Income Qualified_IQ Single Family_Electric_Water Heating_Moderate Income_Low Flow Showerhead_Electric DHW_0_1.75 GPM | Residential | Income Qualified | IQ Single Family | Electric | Water Heating | Moderate Income | Low Flow Showerhead | Electric DHW | 0 | 1.75 GPM | ISR |  | 0.97 | Assumed Direct Install SF. | IL TRM v9 | 5.4.5 | Low Flow Showerheads | RS-HWE-LFSH-V08-200101 | RS | HWE | LFSH | V08-200101
Residential_Income Qualified_IQ Single Family_Electric_Water Heating_Moderate Income_Low Flow Showerhead_Electric DHW_0_1.75 GPM_Hours of Use | Residential_Income Qualified_IQ Single Family_Electric_Water Heating_Moderate Income_Low Flow Showerhead_Electric DHW_0_1.75 GPM | Residential | Income Qualified | IQ Single Family | Electric | Water Heating | Moderate Income | Low Flow Showerhead | Electric DHW | 0 | 1.75 GPM | Hours of Use |  | 255 | Assumed Single Family Direct Install | IL TRM v9 | 5.4.5 | Low Flow Showerheads | RS-HWE-LFSH-V08-200101 | RS | HWE | LFSH | V08-200101
Residential_Income Qualified_IQ Single Family_Electric_Water Heating_Moderate Income_Low Flow Showerhead_Electric DHW_0_1.75 GPM_Water Savings (gal) | Residential_Income Qualified_IQ Single Family_Electric_Water Heating_Moderate Income_Low Flow Showerhead_Electric DHW_0_1.75 GPM | Residential | Income Qualified | IQ Single Family | Electric | Water Heating | Moderate Income | Low Flow Showerhead | Electric DHW | 0 | 1.75 GPM | Water Savings (gal) |  | 1161.9591 |  | IL TRM v9 | 5.4.5 | Low Flow Showerheads | RS-HWE-LFSH-V08-200101 | RS | HWE | LFSH | V08-200101
Residential_Income Qualified_IQ Single Family_Electric_Water Heating_Moderate Income_Low Flow Showerhead_Electric DHW_0_1.75 GPM_Waste Water Savings (kWh) | Residential_Income Qualified_IQ Single Family_Electric_Water Heating_Moderate Income_Low Flow Showerhead_Electric DHW_0_1.75 GPM | Residential | Income Qualified | IQ Single Family | Electric | Water Heating | Moderate Income | Low Flow Showerhead | Electric DHW | 0 | 1.75 GPM | Waste Water Savings (kWh) |  | 5.8214 |  | IL TRM v9 | 5.4.5 | Low Flow Showerheads | RS-HWE-LFSH-V08-200101 | RS | HWE | LFSH | V08-200101
Residential_Income Qualified_IQ Single Family_Electric_Water Heating_Moderate Income_Low Flow Showerhead_Electric DHW_0_1.75 GPM_kWh Saved per Unit | Residential_Income Qualified_IQ Single Family_Electric_Water Heating_Moderate Income_Low Flow Showerhead_Electric DHW_0_1.75 GPM | Residential | Income Qualified | IQ Single Family | Electric | Water Heating | Moderate Income | Low Flow Showerhead | Electric DHW | 0 | 1.75 GPM | kWh Saved per Unit |  | 145.6025 |  | IL TRM v9 | 5.4.5 | Low Flow Showerheads | RS-HWE-LFSH-V08-200101 | RS | HWE | LFSH | V08-200101
Residential_Income Qualified_IQ Single Family_Electric_Water Heating_Moderate Income_Low Flow Showerhead_Electric DHW_0_1.75 GPM_Secondary Water kWh Saved per Unit | Residential_Income Qualified_IQ Single Family_Electric_Water Heating_Moderate Income_Low Flow Showerhead_Electric DHW_0_1.75 GPM | Residential | Income Qualified | IQ Single Family | Electric | Water Heating | Moderate Income | Low Flow Showerhead | Electric DHW | 0 | 1.75 GPM | Secondary Water kWh Saved per Unit |  | 5.8214 |  | IL TRM v9 | 5.4.5 | Low Flow Showerheads | RS-HWE-LFSH-V08-200101 | RS | HWE | LFSH | V08-200101
Residential_Income Qualified_IQ Single Family_Electric_Water Heating_Moderate Income_Low Flow Showerhead_Electric DHW_0_1.75 GPM_Coincident Peak kW Saved per Unit | Residential_Income Qualified_IQ Single Family_Electric_Water Heating_Moderate Income_Low Flow Showerhead_Electric DHW_0_1.75 GPM | Residential | Income Qualified | IQ Single Family | Electric | Water Heating | Moderate Income | Low Flow Showerhead | Electric DHW | 0 | 1.75 GPM | Coincident Peak kW Saved per Unit |  | 0.015239 |  | IL TRM v9 | 5.4.5 | Low Flow Showerheads | RS-HWE-LFSH-V08-200101 | RS | HWE | LFSH | V08-200101
Residential_Income Qualified_IQ Single Family_Electric_Water Heating_Moderate Income_Low Flow Showerhead_Electric DHW_0_1.75 GPM_Therms Saved per Unit | Residential_Income Qualified_IQ Single Family_Electric_Water Heating_Moderate Income_Low Flow Showerhead_Electric DHW_0_1.75 GPM | Residential | Income Qualified | IQ Single Family | Electric | Water Heating | Moderate Income | Low Flow Showerhead | Electric DHW | 0 | 1.75 GPM | Therms Saved per Unit |  | 0 |  | IL TRM v9 | 5.4.5 | Low Flow Showerheads | RS-HWE-LFSH-V08-200101 | RS | HWE | LFSH | V08-200101
Residential_Income Qualified_IQ Single Family_Electric_Water Heating_Moderate Income_Low Flow Showerhead_Electric DHW_0_1.75 GPM_Gal Saved per Unit | Residential_Income Qualified_IQ Single Family_Electric_Water Heating_Moderate Income_Low Flow Showerhead_Electric DHW_0_1.75 GPM | Residential | Income Qualified | IQ Single Family | Electric | Water Heating | Moderate Income | Low Flow Showerhead | Electric DHW | 0 | 1.75 GPM | Gal Saved per Unit |  | 1161.9591 |  | IL TRM v9 | 5.4.5 | Low Flow Showerheads | RS-HWE-LFSH-V08-200101 | RS | HWE | LFSH | V08-200101
Residential_Income Qualified_IQ Single Family_Electric_Water Heating_Moderate Income_Low Flow Showerhead_Electric DHW_0_1.75 GPM_Lifetime (years) | Residential_Income Qualified_IQ Single Family_Electric_Water Heating_Moderate Income_Low Flow Showerhead_Electric DHW_0_1.75 GPM | Residential | Income Qualified | IQ Single Family | Electric | Water Heating | Moderate Income | Low Flow Showerhead | Electric DHW | 0 | 1.75 GPM | Lifetime (years) |  | 10 |  | IL TRM v9 | 5.4.5 | Low Flow Showerheads | RS-HWE-LFSH-V08-200101 | RS | HWE | LFSH | V08-200101
Residential_Income Qualified_IQ Single Family_Electric_Water Heating_Moderate Income_Low Flow Showerhead_Electric DHW_0_1.75 GPM_Incremental Cost | Residential_Income Qualified_IQ Single Family_Electric_Water Heating_Moderate Income_Low Flow Showerhead_Electric DHW_0_1.75 GPM | Residential | Income Qualified | IQ Single Family | Electric | Water Heating | Moderate Income | Low Flow Showerhead | Electric DHW | 0 | 1.75 GPM | Incremental Cost |  | 2.88 | Direct Install, set equal to incentive cost | IL TRM v9 | 5.4.5 | Low Flow Showerheads | RS-HWE-LFSH-V08-200101 | RS | HWE | LFSH | V08-200101
Residential_Income Qualified_IQ Single Family_Electric_Water Heating_Moderate Income_Low Flow Showerhead_Electric DHW_0_1.75 GPM_ | Residential_Income Qualified_IQ Single Family_Electric_Water Heating_Moderate Income_Low Flow Showerhead_Electric DHW_0_1.75 GPM | Residential | Income Qualified | IQ Single Family | Electric | Water Heating | Moderate Income | Low Flow Showerhead | Electric DHW | 0 | 1.75 GPM | [8 empty] | ERROR
Residential_Income Qualified_IQ Single Family_Natural Gas_Water Heating_Moderate Income_Low Flow Showerhead_Natural Gas DHW_0_1.75 GPM_CF | Residential_Income Qualified_IQ Single Family_Natural Gas_Water Heating_Moderate Income_Low Flow Showerhead_Natural Gas DHW_0_1.75 GPM | Residential | Income Qualified | IQ Single Family | Natural Gas | Water Heating | Moderate Income | Low Flow Showerhead | Natural Gas DHW | 0 | 1.75 GPM | CF |  | 0.0278 |  | IL TRM v11 | 5.4.5 | Low Flow Showerheads | RS-HWE-LFSH-V08-200101 | RS | HWE | LFSH | V08-200101
Residential_Income Qualified_IQ Single Family_Natural Gas_Water Heating_Moderate Income_Low Flow Showerhead_Natural Gas DHW_0_1.75 GPM_Efficient GPM | Residential_Income Qualified_IQ Single Family_Natural Gas_Water Heating_Moderate Income_Low Flow Showerhead_Natural Gas DHW_0_1.75 GPM | Residential | Income Qualified | IQ Single Family | Natural Gas | Water Heating | Moderate Income | Low Flow Showerhead | Natural Gas DHW | 0 | 1.75 GPM | Efficient GPM |  | 1.75 |  | IL TRM v11 | 5.4.5 | Low Flow Showerheads | RS-HWE-LFSH-V08-200101 | RS | HWE | LFSH | V08-200101
Residential_Income Qualified_IQ Single Family_Natural Gas_Water Heating_Moderate Income_Low Flow Showerhead_Natural Gas DHW_0_1.75 GPM_Baseline GPM | Residential_Income Qualified_IQ Single Family_Natural Gas_Water Heating_Moderate Income_Low Flow Showerhead_Natural Gas DHW_0_1.75 GPM | Residential | Income Qualified | IQ Single Family | Natural Gas | Water Heating | Moderate Income | Low Flow Showerhead | Natural Gas DHW | 0 | 1.75 GPM | Baseline GPM |  | 2.24 | Assumed Direct Install TRM value | IL TRM v11 | 5.4.5 | Low Flow Showerheads | RS-HWE-LFSH-V08-200101 | RS | HWE | LFSH | V08-200101
Residential_Income Qualified_IQ Single Family_Natural Gas_Water Heating_Moderate Income_Low Flow Showerhead_Natural Gas DHW_0_1.75 GPM_% of Electric Water Heating | Residential_Income Qualified_IQ Single Family_Natural Gas_Water Heating_Moderate Income_Low Flow Showerhead_Natural Gas DHW_0_1.75 GPM | Residential | Income Qualified | IQ Single Family | Natural Gas | Water Heating | Moderate Income | Low Flow Showerhead | Natural Gas DHW | 0 | 1.75 GPM | % of Electric Water Heating |  | 0 |  | IL TRM v11 | 5.4.5 | Low Flow Showerheads | RS-HWE-LFSH-V08-200101 | RS | HWE | LFSH | V08-200101
Residential_Income Qualified_IQ Single Family_Natural Gas_Water Heating_Moderate Income_Low Flow Showerhead_Natural Gas DHW_0_1.75 GPM_Shower Minutes | Residential_Income Qualified_IQ Single Family_Natural Gas_Water Heating_Moderate Income_Low Flow Showerhead_Natural Gas DHW_0_1.75 GPM | Residential | Income Qualified | IQ Single Family | Natural Gas | Water Heating | Moderate Income | Low Flow Showerhead | Natural Gas DHW | 0 | 1.75 GPM | Shower Minutes |  | 7.8 |  | IL TRM v11 | 5.4.5 | Low Flow Showerheads | RS-HWE-LFSH-V08-200101 | RS | HWE | LFSH | V08-200101
Residential_Income Qualified_IQ Single Family_Natural Gas_Water Heating_Moderate Income_Low Flow Showerhead_Natural Gas DHW_0_1.75 GPM_People per Household | Residential_Income Qualified_IQ Single Family_Natural Gas_Water Heating_Moderate Income_Low Flow Showerhead_Natural Gas DHW_0_1.75 GPM | Residential | Income Qualified | IQ Single Family | Natural Gas | Water Heating | Moderate Income | Low Flow Showerhead | Natural Gas DHW | 0 | 1.75 GPM | People per Household |  | 2.42 | Assumed Unknown TRM value | IL TRM v11 | 5.4.5 | Low Flow Showerheads | RS-HWE-LFSH-V08-200101 | RS | HWE | LFSH | V08-200101
Residential_Income Qualified_IQ Single Family_Natural Gas_Water Heating_Moderate Income_Low Flow Showerhead_Natural Gas DHW_0_1.75 GPM_Shower/day/person | Residential_Income Qualified_IQ Single Family_Natural Gas_Water Heating_Moderate Income_Low Flow Showerhead_Natural Gas DHW_0_1.75 GPM | Residential | Income Qualified | IQ Single Family | Natural Gas | Water Heating | Moderate Income | Low Flow Showerhead | Natural Gas DHW | 0 | 1.75 GPM | Shower/day/person |  | 0.6 |  | IL TRM v11 | 5.4.5 | Low Flow Showerheads | RS-HWE-LFSH-V08-200101 | RS | HWE | LFSH | V08-200101
Residential_Income Qualified_IQ Single Family_Natural Gas_Water Heating_Moderate Income_Low Flow Showerhead_Natural Gas DHW_0_1.75 GPM_Day in Year | Residential_Income Qualified_IQ Single Family_Natural Gas_Water Heating_Moderate Income_Low Flow Showerhead_Natural Gas DHW_0_1.75 GPM | Residential | Income Qualified | IQ Single Family | Natural Gas | Water Heating | Moderate Income | Low Flow Showerhead | Natural Gas DHW | 0 | 1.75 GPM | Day in Year |  | 365.25 |  | IL TRM v11 | 5.4.5 | Low Flow Showerheads | RS-HWE-LFSH-V08-200101 | RS | HWE | LFSH | V08-200101
Residential_Income Qualified_IQ Single Family_Natural Gas_Water Heating_Moderate Income_Low Flow Showerhead_Natural Gas DHW_0_1.75 GPM_Showerheads Per Household | Residential_Income Qualified_IQ Single Family_Natural Gas_Water Heating_Moderate Income_Low Flow Showerhead_Natural Gas DHW_0_1.75 GPM | Residential | Income Qualified | IQ Single Family | Natural Gas | Water Heating | Moderate Income | Low Flow Showerhead | Natural Gas DHW | 0 | 1.75 GPM | Showerheads Per Household |  | 1.64 | Assumed Unknown TRM value | IL TRM v11 | 5.4.5 | Low Flow Showerheads | RS-HWE-LFSH-V08-200101 | RS | HWE | LFSH | V08-200101
Residential_Income Qualified_IQ Single Family_Natural Gas_Water Heating_Moderate Income_Low Flow Showerhead_Natural Gas DHW_0_1.75 GPM_Specific Weight of Water | Residential_Income Qualified_IQ Single Family_Natural Gas_Water Heating_Moderate Income_Low Flow Showerhead_Natural Gas DHW_0_1.75 GPM | Residential | Income Qualified | IQ Single Family | Natural Gas | Water Heating | Moderate Income | Low Flow Showerhead | Natural Gas DHW | 0 | 1.75 GPM | Specific Weight of Water |  | 8.33 |  | IL TRM v11 | 5.4.5 | Low Flow Showerheads | RS-HWE-LFSH-V08-200101 | RS | HWE | LFSH | V08-200101
Residential_Income Qualified_IQ Single Family_Natural Gas_Water Heating_Moderate Income_Low Flow Showerhead_Natural Gas DHW_0_1.75 GPM_Tank Temperature | Residential_Income Qualified_IQ Single Family_Natural Gas_Water Heating_Moderate Income_Low Flow Showerhead_Natural Gas DHW_0_1.75 GPM | Residential | Income Qualified | IQ Single Family | Natural Gas | Water Heating | Moderate Income | Low Flow Showerhead | Natural Gas DHW | 0 | 1.75 GPM | Tank Temperature |  | 101 |  | IL TRM v11 | 5.4.5 | Low Flow Showerheads | RS-HWE-LFSH-V08-200101 | RS | HWE | LFSH | V08-200101
Residential_Income Qualified_IQ Single Family_Natural Gas_Water Heating_Moderate Income_Low Flow Showerhead_Natural Gas DHW_0_1.75 GPM_Incoming Water Temperature | Residential_Income Qualified_IQ Single Family_Natural Gas_Water Heating_Moderate Income_Low Flow Showerhead_Natural Gas DHW_0_1.75 GPM | Residential | Income Qualified | IQ Single Family | Natural Gas | Water Heating | Moderate Income | Low Flow Showerhead | Natural Gas DHW | 0 | 1.75 GPM | Incoming Water Temperature |  | 50.7 |  | IL TRM v11 | 5.4.5 | Low Flow Showerheads | RS-HWE-LFSH-V08-200101 | RS | HWE | LFSH | V08-200101
Residential_Income Qualified_IQ Single Family_Natural Gas_Water Heating_Moderate Income_Low Flow Showerhead_Natural Gas DHW_0_1.75 GPM_Heat Capacity of Water | Residential_Income Qualified_IQ Single Family_Natural Gas_Water Heating_Moderate Income_Low Flow Showerhead_Natural Gas DHW_0_1.75 GPM | Residential | Income Qualified | IQ Single Family | Natural Gas | Water Heating | Moderate Income | Low Flow Showerhead | Natural Gas DHW | 0 | 1.75 GPM | Heat Capacity of Water |  | 1 |  | IL TRM v11 | 5.4.5 | Low Flow Showerheads | RS-HWE-LFSH-V08-200101 | RS | HWE | LFSH | V08-200101
Residential_Income Qualified_IQ Single Family_Natural Gas_Water Heating_Moderate Income_Low Flow Showerhead_Natural Gas DHW_0_1.75 GPM_Conversion from Btu to kWh | Residential_Income Qualified_IQ Single Family_Natural Gas_Water Heating_Moderate Income_Low Flow Showerhead_Natural Gas DHW_0_1.75 GPM | Residential | Income Qualified | IQ Single Family | Natural Gas | Water Heating | Moderate Income | Low Flow Showerhead | Natural Gas DHW | 0 | 1.75 GPM | Conversion from Btu to kWh |  | 3412 |  | IL TRM v11 | 5.4.5 | Low Flow Showerheads | RS-HWE-LFSH-V08-200101 | RS | HWE | LFSH | V08-200101
Residential_Income Qualified_IQ Single Family_Natural Gas_Water Heating_Moderate Income_Low Flow Showerhead_Natural Gas DHW_0_1.75 GPM_Recovery Efficiency of Electric Hot Water Heater | Residential_Income Qualified_IQ Single Family_Natural Gas_Water Heating_Moderate Income_Low Flow Showerhead_Natural Gas DHW_0_1.75 GPM | Residential | Income Qualified | IQ Single Family | Natural Gas | Water Heating | Moderate Income | Low Flow Showerhead | Natural Gas DHW | 0 | 1.75 GPM | Recovery Efficiency of Electric Hot Water Heater |  | 0.98 |  | IL TRM v11 | 5.4.5 | Low Flow Showerheads | RS-HWE-LFSH-V08-200101 | RS | HWE | LFSH | V08-200101
Residential_Income Qualified_IQ Single Family_Natural Gas_Water Heating_Moderate Income_Low Flow Showerhead_Natural Gas DHW_0_1.75 GPM_Recovery Efficiency of Gas Hot Water Heater | Residential_Income Qualified_IQ Single Family_Natural Gas_Water Heating_Moderate Income_Low Flow Showerhead_Natural Gas DHW_0_1.75 GPM | Residential | Income Qualified | IQ Single Family | Natural Gas | Water Heating | Moderate Income | Low Flow Showerhead | Natural Gas DHW | 0 | 1.75 GPM | Recovery Efficiency of Gas Hot Water Heater |  | 0.78 |  | IL TRM v11 | 5.4.5 | Low Flow Showerheads | RS-HWE-LFSH-V08-200101 | RS | HWE | LFSH | V08-200101
Residential_Income Qualified_IQ Single Family_Natural Gas_Water Heating_Moderate Income_Low Flow Showerhead_Natural Gas DHW_0_1.75 GPM_kWh per Gallon of Water Used | Residential_Income Qualified_IQ Single Family_Natural Gas_Water Heating_Moderate Income_Low Flow Showerhead_Natural Gas DHW_0_1.75 GPM | Residential | Income Qualified | IQ Single Family | Natural Gas | Water Heating | Moderate Income | Low Flow Showerhead | Natural Gas DHW | 0 | 1.75 GPM | kWh per Gallon of Water Used |  | 0.12531 |  | IL TRM v11 | 5.4.5 | Low Flow Showerheads | RS-HWE-LFSH-V08-200101 | RS | HWE | LFSH | V08-200101
Residential_Income Qualified_IQ Single Family_Natural Gas_Water Heating_Moderate Income_Low Flow Showerhead_Natural Gas DHW_0_1.75 GPM_Therms per Gallon of Water Used | Residential_Income Qualified_IQ Single Family_Natural Gas_Water Heating_Moderate Income_Low Flow Showerhead_Natural Gas DHW_0_1.75 GPM | Residential | Income Qualified | IQ Single Family | Natural Gas | Water Heating | Moderate Income | Low Flow Showerhead | Natural Gas DHW | 0 | 1.75 GPM | Therms per Gallon of Water Used |  | 0.0053718 |  | IL TRM v11 | 5.4.5 | Low Flow Showerheads | RS-HWE-LFSH-V08-200101 | RS | HWE | LFSH | V08-200101
Residential_Income Qualified_IQ Single Family_Natural Gas_Water Heating_Moderate Income_Low Flow Showerhead_Natural Gas DHW_0_1.75 GPM_Total Water Energy Factor | Residential_Income Qualified_IQ Single Family_Natural Gas_Water Heating_Moderate Income_Low Flow Showerhead_Natural Gas DHW_0_1.75 GPM | Residential | Income Qualified | IQ Single Family | Natural Gas | Water Heating | Moderate Income | Low Flow Showerhead | Natural Gas DHW | 0 | 1.75 GPM | Total Water Energy Factor |  | 5010 |  | IL TRM v11 | 5.4.5 | Low Flow Showerheads | RS-HWE-LFSH-V08-200101 | RS | HWE | LFSH | V08-200101
Residential_Income Qualified_IQ Single Family_Natural Gas_Water Heating_Moderate Income_Low Flow Showerhead_Natural Gas DHW_0_1.75 GPM_ISR | Residential_Income Qualified_IQ Single Family_Natural Gas_Water Heating_Moderate Income_Low Flow Showerhead_Natural Gas DHW_0_1.75 GPM | Residential | Income Qualified | IQ Single Family | Natural Gas | Water Heating | Moderate Income | Low Flow Showerhead | Natural Gas DHW | 0 | 1.75 GPM | ISR |  | 0.96 | Assumed Direct Install | IL TRM v11 | 5.4.5 | Low Flow Showerheads | RS-HWE-LFSH-V08-200101 | RS | HWE | LFSH | V08-200101
Residential_Income Qualified_IQ Single Family_Natural Gas_Water Heating_Moderate Income_Low Flow Showerhead_Natural Gas DHW_0_1.75 GPM_Hours of Use | Residential_Income Qualified_IQ Single Family_Natural Gas_Water Heating_Moderate Income_Low Flow Showerhead_Natural Gas DHW_0_1.75 GPM | Residential | Income Qualified | IQ Single Family | Natural Gas | Water Heating | Moderate Income | Low Flow Showerhead | Natural Gas DHW | 0 | 1.75 GPM | Hours of Use |  | 255 | Assumed Single Family Direct Install | IL TRM v11 | 5.4.5 | Low Flow Showerheads | RS-HWE-LFSH-V08-200101 | RS | HWE | LFSH | V08-200101
Residential_Income Qualified_IQ Single Family_Natural Gas_Water Heating_Moderate Income_Low Flow Showerhead_Natural Gas DHW_0_1.75 GPM_Water Savings (gal) | Residential_Income Qualified_IQ Single Family_Natural Gas_Water Heating_Moderate Income_Low Flow Showerhead_Natural Gas DHW_0_1.75 GPM | Residential | Income Qualified | IQ Single Family | Natural Gas | Water Heating | Moderate Income | Low Flow Showerhead | Natural Gas DHW | 0 | 1.75 GPM | Water Savings (gal) |  | 1186.5196 |  | IL TRM v11 | 5.4.5 | Low Flow Showerheads | RS-HWE-LFSH-V08-200101 | RS | HWE | LFSH | V08-200101
Residential_Income Qualified_IQ Single Family_Natural Gas_Water Heating_Moderate Income_Low Flow Showerhead_Natural Gas DHW_0_1.75 GPM_Waste Water Savings (kWh) | Residential_Income Qualified_IQ Single Family_Natural Gas_Water Heating_Moderate Income_Low Flow Showerhead_Natural Gas DHW_0_1.75 GPM | Residential | Income Qualified | IQ Single Family | Natural Gas | Water Heating | Moderate Income | Low Flow Showerhead | Natural Gas DHW | 0 | 1.75 GPM | Waste Water Savings (kWh) |  | 5.9445 |  | IL TRM v11 | 5.4.5 | Low Flow Showerheads | RS-HWE-LFSH-V08-200101 | RS | HWE | LFSH | V08-200101
Residential_Income Qualified_IQ Single Family_Natural Gas_Water Heating_Moderate Income_Low Flow Showerhead_Natural Gas DHW_0_1.75 GPM_kWh Saved per Unit | Residential_Income Qualified_IQ Single Family_Natural Gas_Water Heating_Moderate Income_Low Flow Showerhead_Natural Gas DHW_0_1.75 GPM | Residential | Income Qualified | IQ Single Family | Natural Gas | Water Heating | Moderate Income | Low Flow Showerhead | Natural Gas DHW | 0 | 1.75 GPM | kWh Saved per Unit |  | 0 |  | IL TRM v11 | 5.4.5 | Low Flow Showerheads | RS-HWE-LFSH-V08-200101 | RS | HWE | LFSH | V08-200101
Residential_Income Qualified_IQ Single Family_Natural Gas_Water Heating_Moderate Income_Low Flow Showerhead_Natural Gas DHW_0_1.75 GPM_Secondary Water kWh Saved per Unit | Residential_Income Qualified_IQ Single Family_Natural Gas_Water Heating_Moderate Income_Low Flow Showerhead_Natural Gas DHW_0_1.75 GPM | Residential | Income Qualified | IQ Single Family | Natural Gas | Water Heating | Moderate Income | Low Flow Showerhead | Natural Gas DHW | 0 | 1.75 GPM | Secondary Water kWh Saved per Unit |  | 5.9445 |  | IL TRM v11 | 5.4.5 | Low Flow Showerheads | RS-HWE-LFSH-V08-200101 | RS | HWE | LFSH | V08-200101
Residential_Income Qualified_IQ Single Family_Natural Gas_Water Heating_Moderate Income_Low Flow Showerhead_Natural Gas DHW_0_1.75 GPM_Coincident Peak kW Saved per Unit | Residential_Income Qualified_IQ Single Family_Natural Gas_Water Heating_Moderate Income_Low Flow Showerhead_Natural Gas DHW_0_1.75 GPM | Residential | Income Qualified | IQ Single Family | Natural Gas | Water Heating | Moderate Income | Low Flow Showerhead | Natural Gas DHW | 0 | 1.75 GPM | Coincident Peak kW Saved per Unit |  | 0 |  | IL TRM v11 | 5.4.5 | Low Flow Showerheads | RS-HWE-LFSH-V08-200101 | RS | HWE | LFSH | V08-200101
Residential_Income Qualified_IQ Single Family_Natural Gas_Water Heating_Moderate Income_Low Flow Showerhead_Natural Gas DHW_0_1.75 GPM_Therms Saved per Unit | Residential_Income Qualified_IQ Single Family_Natural Gas_Water Heating_Moderate Income_Low Flow Showerhead_Natural Gas DHW_0_1.75 GPM | Residential | Income Qualified | IQ Single Family | Natural Gas | Water Heating | Moderate Income | Low Flow Showerhead | Natural Gas DHW | 0 | 1.75 GPM | Therms Saved per Unit |  | 6.3737 |  | IL TRM v11 | 5.4.5 | Low Flow Showerheads | RS-HWE-LFSH-V08-200101 | RS | HWE | LFSH | V08-200101
Residential_Income Qualified_IQ Single Family_Natural Gas_Water Heating_Moderate Income_Low Flow Showerhead_Natural Gas DHW_0_1.75 GPM_Gal Saved per Unit | Residential_Income Qualified_IQ Single Family_Natural Gas_Water Heating_Moderate Income_Low Flow Showerhead_Natural Gas DHW_0_1.75 GPM | Residential | Income Qualified | IQ Single Family | Natural Gas | Water Heating | Moderate Income | Low Flow Showerhead | Natural Gas DHW | 0 | 1.75 GPM | Gal Saved per Unit |  | 1186.5196 |  | IL TRM v11 | 5.4.5 | Low Flow Showerheads | RS-HWE-LFSH-V08-200101 | RS | HWE | LFSH | V08-200101
Residential_Income Qualified_IQ Single Family_Natural Gas_Water Heating_Moderate Income_Low Flow Showerhead_Natural Gas DHW_0_1.75 GPM_Lifetime (years) | Residential_Income Qualified_IQ Single Family_Natural Gas_Water Heating_Moderate Income_Low Flow Showerhead_Natural Gas DHW_0_1.75 GPM | Residential | Income Qualified | IQ Single Family | Natural Gas | Water Heating | Moderate Income | Low Flow Showerhead | Natural Gas DHW | 0 | 1.75 GPM | Lifetime (years) |  | 10 |  | IL TRM v11 | 5.4.5 | Low Flow Showerheads | RS-HWE-LFSH-V08-200101 | RS | HWE | LFSH | V08-200101
Residential_Income Qualified_IQ Single Family_Natural Gas_Water Heating_Moderate Income_Low Flow Showerhead_Natural Gas DHW_0_1.75 GPM_Incremental Cost | Residential_Income Qualified_IQ Single Family_Natural Gas_Water Heating_Moderate Income_Low Flow Showerhead_Natural Gas DHW_0_1.75 GPM | Residential | Income Qualified | IQ Single Family | Natural Gas | Water Heating | Moderate Income | Low Flow Showerhead | Natural Gas DHW | 0 | 1.75 GPM | Incremental Cost |  | 2.88 | Direct Install, set equal to incentive cost | IL TRM v11 | 5.4.5 | Low Flow Showerheads | RS-HWE-LFSH-V08-200101 | RS | HWE | LFSH | V08-200101
Residential_Income Qualified_IQ Single Family_Natural Gas_Water Heating_Moderate Income_Low Flow Showerhead_Natural Gas DHW_0_1.75 GPM_ | Residential_Income Qualified_IQ Single Family_Natural Gas_Water Heating_Moderate Income_Low Flow Showerhead_Natural Gas DHW_0_1.75 GPM | Residential | Income Qualified | IQ Single Family | Natural Gas | Water Heating | Moderate Income | Low Flow Showerhead | Natural Gas DHW | 0 | 1.75 GPM | [8 empty] | ERROR
Residential_Income Qualified_IQ Single Family_Electric_Building Shell_Moderate Income_Air Sealing_Electric Heat_0_0_CFM50_existing | Residential_Income Qualified_IQ Single Family_Electric_Building Shell_Moderate Income_Air Sealing_Electric Heat_0_0 | Residential | Income Qualified | IQ Single Family | Electric | Building Shell | Moderate Income | Air Sealing | Electric Heat | 0 | 0 | CFM50_existing |  | 1 | per CFM | IL TRM v9 | 5.6.1 | Air Sealing | RS-SHL-AIRS-V09-210101 | RS | SHL | AIRS | V09-210101
Residential_Income Qualified_IQ Single Family_Electric_Building Shell_Moderate Income_Air Sealing_Electric Heat_0_0_CFM50_new | Residential_Income Qualified_IQ Single Family_Electric_Building Shell_Moderate Income_Air Sealing_Electric Heat_0_0 | Residential | Income Qualified | IQ Single Family | Electric | Building Shell | Moderate Income | Air Sealing | Electric Heat | 0 | 0 | CFM50_new |  | 0 | per CFM | IL TRM v9 | 5.6.1 | Air Sealing | RS-SHL-AIRS-V09-210101 | RS | SHL | AIRS | V09-210101
Residential_Income Qualified_IQ Single Family_Electric_Building Shell_Moderate Income_Air Sealing_Electric Heat_0_0_N_cool | Residential_Income Qualified_IQ Single Family_Electric_Building Shell_Moderate Income_Air Sealing_Electric Heat_0_0 | Residential | Income Qualified | IQ Single Family | Electric | Building Shell | Moderate Income | Air Sealing | Electric Heat | 0 | 0 | N_cool |  | 36.5 | Springfield, 1.5 stories | IL TRM v9 | 5.6.1 | Air Sealing | RS-SHL-AIRS-V09-210101 | RS | SHL | AIRS | V09-210101
Residential_Income Qualified_IQ Single Family_Electric_Building Shell_Moderate Income_Air Sealing_Electric Heat_0_0_60 | Residential_Income Qualified_IQ Single Family_Electric_Building Shell_Moderate Income_Air Sealing_Electric Heat_0_0 | Residential | Income Qualified | IQ Single Family | Electric | Building Shell | Moderate Income | Air Sealing | Electric Heat | 0 | 0 | 60 |  | 60 |  | IL TRM v9 | 5.6.1 | Air Sealing | RS-SHL-AIRS-V09-210101 | RS | SHL | AIRS | V09-210101
Residential_Income Qualified_IQ Single Family_Electric_Building Shell_Moderate Income_Air Sealing_Electric Heat_0_0_24 | Residential_Income Qualified_IQ Single Family_Electric_Building Shell_Moderate Income_Air Sealing_Electric Heat_0_0 | Residential | Income Qualified | IQ Single Family | Electric | Building Shell | Moderate Income | Air Sealing | Electric Heat | 0 | 0 | 24 |  | 24 |  | IL TRM v9 | 5.6.1 | Air Sealing | RS-SHL-AIRS-V09-210101 | RS | SHL | AIRS | V09-210101
Residential_Income Qualified_IQ Single Family_Electric_Building Shell_Moderate Income_Air Sealing_Electric Heat_0_0_CDD | Residential_Income Qualified_IQ Single Family_Electric_Building Shell_Moderate Income_Air Sealing_Electric Heat_0_0 | Residential | Income Qualified | IQ Single Family | Electric | Building Shell | Moderate Income | Air Sealing | Electric Heat | 0 | 0 | CDD |  | 1108 | CZ 3 | IL TRM v9 | 5.6.1 | Air Sealing | RS-SHL-AIRS-V09-210101 | RS | SHL | AIRS | V09-210101
Residential_Income Qualified_IQ Single Family_Electric_Building Shell_Moderate Income_Air Sealing_Electric Heat_0_0_DUA | Residential_Income Qualified_IQ Single Family_Electric_Building Shell_Moderate Income_Air Sealing_Electric Heat_0_0 | Residential | Income Qualified | IQ Single Family | Electric | Building Shell | Moderate Income | Air Sealing | Electric Heat | 0 | 0 | DUA |  | 0.75 |  | IL TRM v9 | 5.6.1 | Air Sealing | RS-SHL-AIRS-V09-210101 | RS | SHL | AIRS | V09-210101
Residential_Income Qualified_IQ Single Family_Electric_Building Shell_Moderate Income_Air Sealing_Electric Heat_0_0_0.018 | Residential_Income Qualified_IQ Single Family_Electric_Building Shell_Moderate Income_Air Sealing_Electric Heat_0_0 | Residential | Income Qualified | IQ Single Family | Electric | Building Shell | Moderate Income | Air Sealing | Electric Heat | 0 | 0 | 0.018 |  | 0.018 |  | IL TRM v9 | 5.6.1 | Air Sealing | RS-SHL-AIRS-V09-210101 | RS | SHL | AIRS | V09-210101
Residential_Income Qualified_IQ Single Family_Electric_Building Shell_Moderate Income_Air Sealing_Electric Heat_0_0_1000 | Residential_Income Qualified_IQ Single Family_Electric_Building Shell_Moderate Income_Air Sealing_Electric Heat_0_0 | Residential | Income Qualified | IQ Single Family | Electric | Building Shell | Moderate Income | Air Sealing | Electric Heat | 0 | 0 | 1000 |  | 1000 |  | IL TRM v9 | 5.6.1 | Air Sealing | RS-SHL-AIRS-V09-210101 | RS | SHL | AIRS | V09-210101
Residential_Income Qualified_IQ Single Family_Electric_Building Shell_Moderate Income_Air Sealing_Electric Heat_0_0_ηCool | Residential_Income Qualified_IQ Single Family_Electric_Building Shell_Moderate Income_Air Sealing_Electric Heat_0_0 | Residential | Income Qualified | IQ Single Family | Electric | Building Shell | Moderate Income | Air Sealing | Electric Heat | 0 | 0 | ηCool |  | 10.5 | Unknown | IL TRM v9 | 5.6.1 | Air Sealing | RS-SHL-AIRS-V09-210101 | RS | SHL | AIRS | V09-210101
Residential_Income Qualified_IQ Single Family_Electric_Building Shell_Moderate Income_Air Sealing_Electric Heat_0_0_ηCool_Mid-Life_Adj | Residential_Income Qualified_IQ Single Family_Electric_Building Shell_Moderate Income_Air Sealing_Electric Heat_0_0 | Residential | Income Qualified | IQ Single Family | Electric | Building Shell | Moderate Income | Air Sealing | Electric Heat | 0 | 0 | ηCool_Mid-Life_Adj |  | 13 | Central AC | IL TRM v9 | 5.6.1 | Air Sealing | RS-SHL-AIRS-V09-210101 | RS | SHL | AIRS | V09-210101
Residential_Income Qualified_IQ Single Family_Electric_Building Shell_Moderate Income_Air Sealing_Electric Heat_0_0_LM | Residential_Income Qualified_IQ Single Family_Electric_Building Shell_Moderate Income_Air Sealing_Electric Heat_0_0 | Residential | Income Qualified | IQ Single Family | Electric | Building Shell | Moderate Income | Air Sealing | Electric Heat | 0 | 0 | LM |  | 3.7 | Springfield | IL TRM v9 | 5.6.1 | Air Sealing | RS-SHL-AIRS-V09-210101 | RS | SHL | AIRS | V09-210101
Residential_Income Qualified_IQ Single Family_Electric_Building Shell_Moderate Income_Air Sealing_Electric Heat_0_0_ADJAirSealingCool | Residential_Income Qualified_IQ Single Family_Electric_Building Shell_Moderate Income_Air Sealing_Electric Heat_0_0 | Residential | Income Qualified | IQ Single Family | Electric | Building Shell | Moderate Income | Air Sealing | Electric Heat | 0 | 0 | ADJAirSealingCool |  | 1.21 | Air sealing and attic insulation | IL TRM v9 | 5.6.1 | Air Sealing | RS-SHL-AIRS-V09-210101 | RS | SHL | AIRS | V09-210101
Residential_Income Qualified_IQ Single Family_Electric_Building Shell_Moderate Income_Air Sealing_Electric Heat_0_0_IENetCorrection | Residential_Income Qualified_IQ Single Family_Electric_Building Shell_Moderate Income_Air Sealing_Electric Heat_0_0 | Residential | Income Qualified | IQ Single Family | Electric | Building Shell | Moderate Income | Air Sealing | Electric Heat | 0 | 0 | IENetCorrection |  | 1.1 | Air sealing and attic insulation, income eligible | IL TRM v9 | 5.6.1 | Air Sealing | RS-SHL-AIRS-V09-210101 | RS | SHL | AIRS | V09-210101
Residential_Income Qualified_IQ Single Family_Electric_Building Shell_Moderate Income_Air Sealing_Electric Heat_0_0_%Cool | Residential_Income Qualified_IQ Single Family_Electric_Building Shell_Moderate Income_Air Sealing_Electric Heat_0_0 | Residential | Income Qualified | IQ Single Family | Electric | Building Shell | Moderate Income | Air Sealing | Electric Heat | 0 | 0 | %Cool |  | 0.66 | Unknown | IL TRM v9 | 5.6.1 | Air Sealing | RS-SHL-AIRS-V09-210101 | RS | SHL | AIRS | V09-210101
Residential_Income Qualified_IQ Single Family_Electric_Building Shell_Moderate Income_Air Sealing_Electric Heat_0_0_Delta_kWh_cooling | Residential_Income Qualified_IQ Single Family_Electric_Building Shell_Moderate Income_Air Sealing_Electric Heat_0_0 | Residential | Income Qualified | IQ Single Family | Electric | Building Shell | Moderate Income | Air Sealing | Electric Heat | 0 | 0 | Delta_kWh_cooling |  | 0.18267 |  | IL TRM v9 | 5.6.1 | Air Sealing | RS-SHL-AIRS-V09-210101 | RS | SHL | AIRS | V09-210101
Residential_Income Qualified_IQ Single Family_Electric_Building Shell_Moderate Income_Air Sealing_Electric Heat_0_0_Delta_kWh_cooling_Mid-Life_Adj | Residential_Income Qualified_IQ Single Family_Electric_Building Shell_Moderate Income_Air Sealing_Electric Heat_0_0 | Residential | Income Qualified | IQ Single Family | Electric | Building Shell | Moderate Income | Air Sealing | Electric Heat | 0 | 0 | Delta_kWh_cooling_Mid-Life_Adj |  | 0.14754 |  | IL TRM v9 | 5.6.1 | Air Sealing | RS-SHL-AIRS-V09-210101 | RS | SHL | AIRS | V09-210101
Residential_Income Qualified_IQ Single Family_Electric_Building Shell_Moderate Income_Air Sealing_Electric Heat_0_0_CFM50_existing | Residential_Income Qualified_IQ Single Family_Electric_Building Shell_Moderate Income_Air Sealing_Electric Heat_0_0 | Residential | Income Qualified | IQ Single Family | Electric | Building Shell | Moderate Income | Air Sealing | Electric Heat | 0 | 0 | CFM50_existing |  | 1 | per CFM | IL TRM v9 | 5.6.1 | Air Sealing | RS-SHL-AIRS-V09-210101 | RS | SHL | AIRS | V09-210101
Residential_Income Qualified_IQ Single Family_Electric_Building Shell_Moderate Income_Air Sealing_Electric Heat_0_0_CFM50_new | Residential_Income Qualified_IQ Single Family_Electric_Building Shell_Moderate Income_Air Sealing_Electric Heat_0_0 | Residential | Income Qualified | IQ Single Family | Electric | Building Shell | Moderate Income | Air Sealing | Electric Heat | 0 | 0 | CFM50_new |  | 0 | per CFM | IL TRM v9 | 5.6.1 | Air Sealing | RS-SHL-AIRS-V09-210101 | RS | SHL | AIRS | V09-210101
Residential_Income Qualified_IQ Single Family_Electric_Building Shell_Moderate Income_Air Sealing_Electric Heat_0_0_N_heat | Residential_Income Qualified_IQ Single Family_Electric_Building Shell_Moderate Income_Air Sealing_Electric Heat_0_0 | Residential | Income Qualified | IQ Single Family | Electric | Building Shell | Moderate Income | Air Sealing | Electric Heat | 0 | 0 | N_heat |  | 21.5 | Springfield, 1.5 stories | IL TRM v9 | 5.6.1 | Air Sealing | RS-SHL-AIRS-V09-210101 | RS | SHL | AIRS | V09-210101
Residential_Income Qualified_IQ Single Family_Electric_Building Shell_Moderate Income_Air Sealing_Electric Heat_0_0_60 | Residential_Income Qualified_IQ Single Family_Electric_Building Shell_Moderate Income_Air Sealing_Electric Heat_0_0 | Residential | Income Qualified | IQ Single Family | Electric | Building Shell | Moderate Income | Air Sealing | Electric Heat | 0 | 0 | 60 |  | 60 |  | IL TRM v9 | 5.6.1 | Air Sealing | RS-SHL-AIRS-V09-210101 | RS | SHL | AIRS | V09-210101
Residential_Income Qualified_IQ Single Family_Electric_Building Shell_Moderate Income_Air Sealing_Electric Heat_0_0_24 | Residential_Income Qualified_IQ Single Family_Electric_Building Shell_Moderate Income_Air Sealing_Electric Heat_0_0 | Residential | Income Qualified | IQ Single Family | Electric | Building Shell | Moderate Income | Air Sealing | Electric Heat | 0 | 0 | 24 |  | 24 |  | IL TRM v9 | 5.6.1 | Air Sealing | RS-SHL-AIRS-V09-210101 | RS | SHL | AIRS | V09-210101
Residential_Income Qualified_IQ Single Family_Electric_Building Shell_Moderate Income_Air Sealing_Electric Heat_0_0_HDD | Residential_Income Qualified_IQ Single Family_Electric_Building Shell_Moderate Income_Air Sealing_Electric Heat_0_0 | Residential | Income Qualified | IQ Single Family | Electric | Building Shell | Moderate Income | Air Sealing | Electric Heat | 0 | 0 | HDD |  | 4379 | CZ 3 | IL TRM v9 | 5.6.1 | Air Sealing | RS-SHL-AIRS-V09-210101 | RS | SHL | AIRS | V09-210101
Residential_Income Qualified_IQ Single Family_Electric_Building Shell_Moderate Income_Air Sealing_Electric Heat_0_0_0.018 | Residential_Income Qualified_IQ Single Family_Electric_Building Shell_Moderate Income_Air Sealing_Electric Heat_0_0 | Residential | Income Qualified | IQ Single Family | Electric | Building Shell | Moderate Income | Air Sealing | Electric Heat | 0 | 0 | 0.018 |  | 0.018 |  | IL TRM v9 | 5.6.1 | Air Sealing | RS-SHL-AIRS-V09-210101 | RS | SHL | AIRS | V09-210101
Residential_Income Qualified_IQ Single Family_Electric_Building Shell_Moderate Income_Air Sealing_Electric Heat_0_0_ηHeat | Residential_Income Qualified_IQ Single Family_Electric_Building Shell_Moderate Income_Air Sealing_Electric Heat_0_0 | Residential | Income Qualified | IQ Single Family | Electric | Building Shell | Moderate Income | Air Sealing | Electric Heat | 0 | 0 | ηHeat |  | 1.28 | Unknown | IL TRM v9 | 5.6.1 | Air Sealing | RS-SHL-AIRS-V09-210101 | RS | SHL | AIRS | V09-210101
Residential_Income Qualified_IQ Single Family_Electric_Building Shell_Moderate Income_Air Sealing_Electric Heat_0_0_ηHeat_Mid-Life_Adj | Residential_Income Qualified_IQ Single Family_Electric_Building Shell_Moderate Income_Air Sealing_Electric Heat_0_0 | Residential | Income Qualified | IQ Single Family | Electric | Building Shell | Moderate Income | Air Sealing | Electric Heat | 0 | 0 | ηHeat_Mid-Life_Adj |  | 1.28 | Unknown | IL TRM v9 | 5.6.1 | Air Sealing | RS-SHL-AIRS-V09-210101 | RS | SHL | AIRS | V09-210101
Residential_Income Qualified_IQ Single Family_Electric_Building Shell_Moderate Income_Air Sealing_Electric Heat_0_0_3412 | Residential_Income Qualified_IQ Single Family_Electric_Building Shell_Moderate Income_Air Sealing_Electric Heat_0_0 | Residential | Income Qualified | IQ Single Family | Electric | Building Shell | Moderate Income | Air Sealing | Electric Heat | 0 | 0 | 3412 |  | 3412 |  | IL TRM v9 | 5.6.1 | Air Sealing | RS-SHL-AIRS-V09-210101 | RS | SHL | AIRS | V09-210101
Residential_Income Qualified_IQ Single Family_Electric_Building Shell_Moderate Income_Air Sealing_Electric Heat_0_0_%ElectricHeat | Residential_Income Qualified_IQ Single Family_Electric_Building Shell_Moderate Income_Air Sealing_Electric Heat_0_0 | Residential | Income Qualified | IQ Single Family | Electric | Building Shell | Moderate Income | Air Sealing | Electric Heat | 0 | 0 | %ElectricHeat |  | 1 | Electric Heat | IL TRM v9 | 5.6.1 | Air Sealing | RS-SHL-AIRS-V09-210101 | RS | SHL | AIRS | V09-210101
Residential_Income Qualified_IQ Single Family_Electric_Building Shell_Moderate Income_Air Sealing_Electric Heat_0_0_Delta_kWh_heatingElectric | Residential_Income Qualified_IQ Single Family_Electric_Building Shell_Moderate Income_Air Sealing_Electric Heat_0_0 | Residential | Income Qualified | IQ Single Family | Electric | Building Shell | Moderate Income | Air Sealing | Electric Heat | 0 | 0 | Delta_kWh_heatingElectric |  | 1.2088 |  | IL TRM v9 | 5.6.1 | Air Sealing | RS-SHL-AIRS-V09-210101 | RS | SHL | AIRS | V09-210101
Residential_Income Qualified_IQ Single Family_Electric_Building Shell_Moderate Income_Air Sealing_Electric Heat_0_0_Delta_kWh_heatingElectric_Mid-Life_Adj | Residential_Income Qualified_IQ Single Family_Electric_Building Shell_Moderate Income_Air Sealing_Electric Heat_0_0 | Residential | Income Qualified | IQ Single Family | Electric | Building Shell | Moderate Income | Air Sealing | Electric Heat | 0 | 0 | Delta_kWh_heatingElectric_Mid-Life_Adj |  | 1.2088 |  | IL TRM v9 | 5.6.1 | Air Sealing | RS-SHL-AIRS-V09-210101 | RS | SHL | AIRS | V09-210101
Residential_Income Qualified_IQ Single Family_Electric_Building Shell_Moderate Income_Air Sealing_Electric Heat_0_0_Fe | Residential_Income Qualified_IQ Single Family_Electric_Building Shell_Moderate Income_Air Sealing_Electric Heat_0_0 | Residential | Income Qualified | IQ Single Family | Electric | Building Shell | Moderate Income | Air Sealing | Electric Heat | 0 | 0 | Fe |  | 0.0314 |  | IL TRM v9 | 5.6.1 | Air Sealing | RS-SHL-AIRS-V09-210101 | RS | SHL | AIRS | V09-210101
Residential_Income Qualified_IQ Single Family_Electric_Building Shell_Moderate Income_Air Sealing_Electric Heat_0_0_29.3 | Residential_Income Qualified_IQ Single Family_Electric_Building Shell_Moderate Income_Air Sealing_Electric Heat_0_0 | Residential | Income Qualified | IQ Single Family | Electric | Building Shell | Moderate Income | Air Sealing | Electric Heat | 0 | 0 | 29.3 |  | 29.3 |  | IL TRM v9 | 5.6.1 | Air Sealing | RS-SHL-AIRS-V09-210101 | RS | SHL | AIRS | V09-210101
Residential_Income Qualified_IQ Single Family_Electric_Building Shell_Moderate Income_Air Sealing_Electric Heat_0_0_ADJAirSealingHeatFan | Residential_Income Qualified_IQ Single Family_Electric_Building Shell_Moderate Income_Air Sealing_Electric Heat_0_0 | Residential | Income Qualified | IQ Single Family | Electric | Building Shell | Moderate Income | Air Sealing | Electric Heat | 0 | 0 | ADJAirSealingHeatFan |  | 1.07 | Air sealing and attic insulation | IL TRM v9 | 5.6.1 | Air Sealing | RS-SHL-AIRS-V09-210101 | RS | SHL | AIRS | V09-210101
Residential_Income Qualified_IQ Single Family_Electric_Building Shell_Moderate Income_Air Sealing_Electric Heat_0_0_IENetCorrection | Residential_Income Qualified_IQ Single Family_Electric_Building Shell_Moderate Income_Air Sealing_Electric Heat_0_0 | Residential | Income Qualified | IQ Single Family | Electric | Building Shell | Moderate Income | Air Sealing | Electric Heat | 0 | 0 | IENetCorrection |  | 1.1 | Air sealing and attic insulation, income eligible | IL TRM v9 | 5.6.1 | Air Sealing | RS-SHL-AIRS-V09-210101 | RS | SHL | AIRS | V09-210101
Residential_Income Qualified_IQ Single Family_Electric_Building Shell_Moderate Income_Air Sealing_Electric Heat_0_0_Delta_kWh_heatingGas | Residential_Income Qualified_IQ Single Family_Electric_Building Shell_Moderate Income_Air Sealing_Electric Heat_0_0 | Residential | Income Qualified | IQ Single Family | Electric | Building Shell | Moderate Income | Air Sealing | Electric Heat | 0 | 0 | Delta_kWh_heatingGas |  | 0 |  | IL TRM v9 | 5.6.1 | Air Sealing | RS-SHL-AIRS-V09-210101 | RS | SHL | AIRS | V09-210101
Residential_Income Qualified_IQ Single Family_Electric_Building Shell_Moderate Income_Air Sealing_Electric Heat_0_0_Delta_kWh_heatingGas_Mid-Life_Adj | Residential_Income Qualified_IQ Single Family_Electric_Building Shell_Moderate Income_Air Sealing_Electric Heat_0_0 | Residential | Income Qualified | IQ Single Family | Electric | Building Shell | Moderate Income | Air Sealing | Electric Heat | 0 | 0 | Delta_kWh_heatingGas_Mid-Life_Adj |  | 0 |  | IL TRM v9 | 5.6.1 | Air Sealing | RS-SHL-AIRS-V09-210101 | RS | SHL | AIRS | V09-210101
Residential_Income Qualified_IQ Single Family_Electric_Building Shell_Moderate Income_Air Sealing_Electric Heat_0_0_FLH_cooling | Residential_Income Qualified_IQ Single Family_Electric_Building Shell_Moderate Income_Air Sealing_Electric Heat_0_0 | Residential | Income Qualified | IQ Single Family | Electric | Building Shell | Moderate Income | Air Sealing | Electric Heat | 0 | 0 | FLH_cooling |  | 730 | Springfield, Single Family | IL TRM v9 | 5.6.1 | Air Sealing | RS-SHL-AIRS-V09-210101 | RS | SHL | AIRS | V09-210101
Residential_Income Qualified_IQ Single Family_Electric_Building Shell_Moderate Income_Air Sealing_Electric Heat_0_0_CF | Residential_Income Qualified_IQ Single Family_Electric_Building Shell_Moderate Income_Air Sealing_Electric Heat_0_0 | Residential | Income Qualified | IQ Single Family | Electric | Building Shell | Moderate Income | Air Sealing | Electric Heat | 0 | 0 | CF |  | 0.68 | Summer System Peak Coincidence Factor for Central A/C (during sytem peak hour) | IL TRM v9 | 5.6.1 | Air Sealing | RS-SHL-AIRS-V09-210101 | RS | SHL | AIRS | V09-210101
Residential_Income Qualified_IQ Single Family_Electric_Building Shell_Moderate Income_Air Sealing_Electric Heat_0_0_Delta_kW | Residential_Income Qualified_IQ Single Family_Electric_Building Shell_Moderate Income_Air Sealing_Electric Heat_0_0 | Residential | Income Qualified | IQ Single Family | Electric | Building Shell | Moderate Income | Air Sealing | Electric Heat | 0 | 0 | Delta_kW |  | 0.00017016 |  | IL TRM v9 | 5.6.1 | Air Sealing | RS-SHL-AIRS-V09-210101 | RS | SHL | AIRS | V09-210101
Residential_Income Qualified_IQ Single Family_Electric_Building Shell_Moderate Income_Air Sealing_Electric Heat_0_0_Delta_kW_Mid-Life_Adj | Residential_Income Qualified_IQ Single Family_Electric_Building Shell_Moderate Income_Air Sealing_Electric Heat_0_0 | Residential | Income Qualified | IQ Single Family | Electric | Building Shell | Moderate Income | Air Sealing | Electric Heat | 0 | 0 | Delta_kW_Mid-Life_Adj |  | 0.00013744 |  | IL TRM v9 | 5.6.1 | Air Sealing | RS-SHL-AIRS-V09-210101 | RS | SHL | AIRS | V09-210101
Residential_Income Qualified_IQ Single Family_Electric_Building Shell_Moderate Income_Air Sealing_Electric Heat_0_0_CFM50_existing | Residential_Income Qualified_IQ Single Family_Electric_Building Shell_Moderate Income_Air Sealing_Electric Heat_0_0 | Residential | Income Qualified | IQ Single Family | Electric | Building Shell | Moderate Income | Air Sealing | Electric Heat | 0 | 0 | CFM50_existing |  | 1 | per CFM | IL TRM v9 | 5.6.1 | Air Sealing | RS-SHL-AIRS-V09-210101 | RS | SHL | AIRS | V09-210101
Residential_Income Qualified_IQ Single Family_Electric_Building Shell_Moderate Income_Air Sealing_Electric Heat_0_0_CFM50_new | Residential_Income Qualified_IQ Single Family_Electric_Building Shell_Moderate Income_Air Sealing_Electric Heat_0_0 | Residential | Income Qualified | IQ Single Family | Electric | Building Shell | Moderate Income | Air Sealing | Electric Heat | 0 | 0 | CFM50_new |  | 0 | per CFM | IL TRM v9 | 5.6.1 | Air Sealing | RS-SHL-AIRS-V09-210101 | RS | SHL | AIRS | V09-210101
Residential_Income Qualified_IQ Single Family_Electric_Building Shell_Moderate Income_Air Sealing_Electric Heat_0_0_N_heat | Residential_Income Qualified_IQ Single Family_Electric_Building Shell_Moderate Income_Air Sealing_Electric Heat_0_0 | Residential | Income Qualified | IQ Single Family | Electric | Building Shell | Moderate Income | Air Sealing | Electric Heat | 0 | 0 | N_heat |  | 21.5 | Springfield, 1.5 stories | IL TRM v9 | 5.6.1 | Air Sealing | RS-SHL-AIRS-V09-210101 | RS | SHL | AIRS | V09-210101
Residential_Income Qualified_IQ Single Family_Electric_Building Shell_Moderate Income_Air Sealing_Electric Heat_0_0_60 | Residential_Income Qualified_IQ Single Family_Electric_Building Shell_Moderate Income_Air Sealing_Electric Heat_0_0 | Residential | Income Qualified | IQ Single Family | Electric | Building Shell | Moderate Income | Air Sealing | Electric Heat | 0 | 0 | 60 |  | 60 |  | IL TRM v9 | 5.6.1 | Air Sealing | RS-SHL-AIRS-V09-210101 | RS | SHL | AIRS | V09-210101
Residential_Income Qualified_IQ Single Family_Electric_Building Shell_Moderate Income_Air Sealing_Electric Heat_0_0_24 | Residential_Income Qualified_IQ Single Family_Electric_Building Shell_Moderate Income_Air Sealing_Electric Heat_0_0 | Residential | Income Qualified | IQ Single Family | Electric | Building Shell | Moderate Income | Air Sealing | Electric Heat | 0 | 0 | 24 |  | 24 |  | IL TRM v9 | 5.6.1 | Air Sealing | RS-SHL-AIRS-V09-210101 | RS | SHL | AIRS | V09-210101
Residential_Income Qualified_IQ Single Family_Electric_Building Shell_Moderate Income_Air Sealing_Electric Heat_0_0_HDD | Residential_Income Qualified_IQ Single Family_Electric_Building Shell_Moderate Income_Air Sealing_Electric Heat_0_0 | Residential | Income Qualified | IQ Single Family | Electric | Building Shell | Moderate Income | Air Sealing | Electric Heat | 0 | 0 | HDD |  | 4379 | CZ 3 | IL TRM v9 | 5.6.1 | Air Sealing | RS-SHL-AIRS-V09-210101 | RS | SHL | AIRS | V09-210101
Residential_Income Qualified_IQ Single Family_Electric_Building Shell_Moderate Income_Air Sealing_Electric Heat_0_0_0.018 | Residential_Income Qualified_IQ Single Family_Electric_Building Shell_Moderate Income_Air Sealing_Electric Heat_0_0 | Residential | Income Qualified | IQ Single Family | Electric | Building Shell | Moderate Income | Air Sealing | Electric Heat | 0 | 0 | 0.018 |  | 0.018 |  | IL TRM v9 | 5.6.1 | Air Sealing | RS-SHL-AIRS-V09-210101 | RS | SHL | AIRS | V09-210101
Residential_Income Qualified_IQ Single Family_Electric_Building Shell_Moderate Income_Air Sealing_Electric Heat_0_0_ηHeat | Residential_Income Qualified_IQ Single Family_Electric_Building Shell_Moderate Income_Air Sealing_Electric Heat_0_0 | Residential | Income Qualified | IQ Single Family | Electric | Building Shell | Moderate Income | Air Sealing | Electric Heat | 0 | 0 | ηHeat |  | 0.72 | Unknown | IL TRM v9 | 5.6.1 | Air Sealing | RS-SHL-AIRS-V09-210101 | RS | SHL | AIRS | V09-210101
Residential_Income Qualified_IQ Single Family_Electric_Building Shell_Moderate Income_Air Sealing_Electric Heat_0_0_ηHeat_Mid-Life_Adj | Residential_Income Qualified_IQ Single Family_Electric_Building Shell_Moderate Income_Air Sealing_Electric Heat_0_0 | Residential | Income Qualified | IQ Single Family | Electric | Building Shell | Moderate Income | Air Sealing | Electric Heat | 0 | 0 | ηHeat_Mid-Life_Adj |  | 0.77 | Furnace | IL TRM v9 | 5.6.1 | Air Sealing | RS-SHL-AIRS-V09-210101 | RS | SHL | AIRS | V09-210101
Residential_Income Qualified_IQ Single Family_Electric_Building Shell_Moderate Income_Air Sealing_Electric Heat_0_0_100000 | Residential_Income Qualified_IQ Single Family_Electric_Building Shell_Moderate Income_Air Sealing_Electric Heat_0_0 | Residential | Income Qualified | IQ Single Family | Electric | Building Shell | Moderate Income | Air Sealing | Electric Heat | 0 | 0 | 100000 |  | 100000 |  | IL TRM v9 | 5.6.1 | Air Sealing | RS-SHL-AIRS-V09-210101 | RS | SHL | AIRS | V09-210101
Residential_Income Qualified_IQ Single Family_Electric_Building Shell_Moderate Income_Air Sealing_Electric Heat_0_0_ADJAirSealingGasHeat | Residential_Income Qualified_IQ Single Family_Electric_Building Shell_Moderate Income_Air Sealing_Electric Heat_0_0 | Residential | Income Qualified | IQ Single Family | Electric | Building Shell | Moderate Income | Air Sealing | Electric Heat | 0 | 0 | ADJAirSealingGasHeat |  | 0.72 | Air sealing and attic insulation | IL TRM v9 | 5.6.1 | Air Sealing | RS-SHL-AIRS-V09-210101 | RS | SHL | AIRS | V09-210101
Residential_Income Qualified_IQ Single Family_Electric_Building Shell_Moderate Income_Air Sealing_Electric Heat_0_0_IENetCorrection | Residential_Income Qualified_IQ Single Family_Electric_Building Shell_Moderate Income_Air Sealing_Electric Heat_0_0 | Residential | Income Qualified | IQ Single Family | Electric | Building Shell | Moderate Income | Air Sealing | Electric Heat | 0 | 0 | IENetCorrection |  | 1.1 | Air sealing and attic insulation, income eligible | IL TRM v9 | 5.6.1 | Air Sealing | RS-SHL-AIRS-V09-210101 | RS | SHL | AIRS | V09-210101
Residential_Income Qualified_IQ Single Family_Electric_Building Shell_Moderate Income_Air Sealing_Electric Heat_0_0_Delta_therms | Residential_Income Qualified_IQ Single Family_Electric_Building Shell_Moderate Income_Air Sealing_Electric Heat_0_0 | Residential | Income Qualified | IQ Single Family | Electric | Building Shell | Moderate Income | Air Sealing | Electric Heat | 0 | 0 | Delta_therms |  | 0.058072 |  | IL TRM v9 | 5.6.1 | Air Sealing | RS-SHL-AIRS-V09-210101 | RS | SHL | AIRS | V09-210101
Residential_Income Qualified_IQ Single Family_Electric_Building Shell_Moderate Income_Air Sealing_Electric Heat_0_0_Delta_therms_Mid-Life_Adj | Residential_Income Qualified_IQ Single Family_Electric_Building Shell_Moderate Income_Air Sealing_Electric Heat_0_0 | Residential | Income Qualified | IQ Single Family | Electric | Building Shell | Moderate Income | Air Sealing | Electric Heat | 0 | 0 | Delta_therms_Mid-Life_Adj |  | 0.054301 |  | IL TRM v9 | 5.6.1 | Air Sealing | RS-SHL-AIRS-V09-210101 | RS | SHL | AIRS | V09-210101
Residential_Income Qualified_IQ Single Family_Electric_Building Shell_Moderate Income_Air Sealing_Electric Heat_0_0_Remaining Year kWh | Residential_Income Qualified_IQ Single Family_Electric_Building Shell_Moderate Income_Air Sealing_Electric Heat_0_0 | Residential | Income Qualified | IQ Single Family | Electric | Building Shell | Moderate Income | Air Sealing | Electric Heat | 0 | 0 | Remaining Year kWh |  | 1.3915 |  | IL TRM v9 | 5.6.1 | Air Sealing | RS-SHL-AIRS-V09-210101 | RS | SHL | AIRS | V09-210101
Residential_Income Qualified_IQ Single Family_Electric_Building Shell_Moderate Income_Air Sealing_Electric Heat_0_0_kWh Saved per Unit | Residential_Income Qualified_IQ Single Family_Electric_Building Shell_Moderate Income_Air Sealing_Electric Heat_0_0 | Residential | Income Qualified | IQ Single Family | Electric | Building Shell | Moderate Income | Air Sealing | Electric Heat | 0 | 0 | kWh Saved per Unit |  | 1.3563 |  | IL TRM v9 | 5.6.1 | Air Sealing | RS-SHL-AIRS-V09-210101 | RS | SHL | AIRS | V09-210101
Residential_Income Qualified_IQ Single Family_Electric_Building Shell_Moderate Income_Air Sealing_Electric Heat_0_0_Remaining Year kW | Residential_Income Qualified_IQ Single Family_Electric_Building Shell_Moderate Income_Air Sealing_Electric Heat_0_0 | Residential | Income Qualified | IQ Single Family | Electric | Building Shell | Moderate Income | Air Sealing | Electric Heat | 0 | 0 | Remaining Year kW |  | 0.00017016 |  | IL TRM v9 | 5.6.1 | Air Sealing | RS-SHL-AIRS-V09-210101 | RS | SHL | AIRS | V09-210101
Residential_Income Qualified_IQ Single Family_Electric_Building Shell_Moderate Income_Air Sealing_Electric Heat_0_0_Coincident Peak kW Saved per Unit | Residential_Income Qualified_IQ Single Family_Electric_Building Shell_Moderate Income_Air Sealing_Electric Heat_0_0 | Residential | Income Qualified | IQ Single Family | Electric | Building Shell | Moderate Income | Air Sealing | Electric Heat | 0 | 0 | Coincident Peak kW Saved per Unit |  | 0.00013744 |  | IL TRM v9 | 5.6.1 | Air Sealing | RS-SHL-AIRS-V09-210101 | RS | SHL | AIRS | V09-210101
Residential_Income Qualified_IQ Single Family_Electric_Building Shell_Moderate Income_Air Sealing_Electric Heat_0_0_Remaining Year Therms | Residential_Income Qualified_IQ Single Family_Electric_Building Shell_Moderate Income_Air Sealing_Electric Heat_0_0 | Residential | Income Qualified | IQ Single Family | Electric | Building Shell | Moderate Income | Air Sealing | Electric Heat | 0 | 0 | Remaining Year Therms |  | 0 | Electric Heat | IL TRM v9 | 5.6.1 | Air Sealing | RS-SHL-AIRS-V09-210101 | RS | SHL | AIRS | V09-210101
Residential_Income Qualified_IQ Single Family_Electric_Building Shell_Moderate Income_Air Sealing_Electric Heat_0_0_Therms Saved per Unit | Residential_Income Qualified_IQ Single Family_Electric_Building Shell_Moderate Income_Air Sealing_Electric Heat_0_0 | Residential | Income Qualified | IQ Single Family | Electric | Building Shell | Moderate Income | Air Sealing | Electric Heat | 0 | 0 | Therms Saved per Unit |  | 0 | Electric Heat | IL TRM v9 | 5.6.1 | Air Sealing | RS-SHL-AIRS-V09-210101 | RS | SHL | AIRS | V09-210101
Residential_Income Qualified_IQ Single Family_Electric_Building Shell_Moderate Income_Air Sealing_Electric Heat_0_0_Remaining Life | Residential_Income Qualified_IQ Single Family_Electric_Building Shell_Moderate Income_Air Sealing_Electric Heat_0_0 | Residential | Income Qualified | IQ Single Family | Electric | Building Shell | Moderate Income | Air Sealing | Electric Heat | 0 | 0 | Remaining Life |  | 10 |  | IL TRM v9 | 5.6.1 | Air Sealing | RS-SHL-AIRS-V09-210101 | RS | SHL | AIRS | V09-210101
Residential_Income Qualified_IQ Single Family_Electric_Building Shell_Moderate Income_Air Sealing_Electric Heat_0_0_Lifetime (years) | Residential_Income Qualified_IQ Single Family_Electric_Building Shell_Moderate Income_Air Sealing_Electric Heat_0_0 | Residential | Income Qualified | IQ Single Family | Electric | Building Shell | Moderate Income | Air Sealing | Electric Heat | 0 | 0 | Lifetime (years) |  | 20 |  | IL TRM v9 | 5.6.1 | Air Sealing | RS-SHL-AIRS-V09-210101 | RS | SHL | AIRS | V09-210101
Residential_Income Qualified_IQ Single Family_Electric_Building Shell_Moderate Income_Air Sealing_Electric Heat_0_0_Incremental Cost | Residential_Income Qualified_IQ Single Family_Electric_Building Shell_Moderate Income_Air Sealing_Electric Heat_0_0 | Residential | Income Qualified | IQ Single Family | Electric | Building Shell | Moderate Income | Air Sealing | Electric Heat | 0 | 0 | Incremental Cost |  | 0.56 | Direct Install, set equal to incentive cost | IL TRM v9 | 5.6.1 | Air Sealing | RS-SHL-AIRS-V09-210101 | RS | SHL | AIRS | V09-210101
Residential_Income Qualified_IQ Single Family_Electric_Building Shell_Moderate Income_Air Sealing_Electric Heat_0_0_ | Residential_Income Qualified_IQ Single Family_Electric_Building Shell_Moderate Income_Air Sealing_Electric Heat_0_0 | Residential | Income Qualified | IQ Single Family | Electric | Building Shell | Moderate Income | Air Sealing | Electric Heat | 0 | 0 |  |  |  |  | IL TRM v9 | 5.6.1 | Air Sealing | RS-SHL-AIRS-V09-210101 | RS | SHL | AIRS | V09-210101
Residential_Income Qualified_IQ Single Family_Electric_Building Shell_Moderate Income_Air Sealing_Natural Gas Heat_0_0_CFM50_existing | Residential_Income Qualified_IQ Single Family_Electric_Building Shell_Moderate Income_Air Sealing_Natural Gas Heat_0_0 | Residential | Income Qualified | IQ Single Family | Electric | Building Shell | Moderate Income | Air Sealing | Natural Gas Heat | 0 | 0 | CFM50_existing |  | 1 | per CFM | IL TRM v11 | 5.6.1 | Air Sealing | RS-SHL-AIRS-V09-210101 | RS | SHL | AIRS | V09-210101
Residential_Income Qualified_IQ Single Family_Electric_Building Shell_Moderate Income_Air Sealing_Natural Gas Heat_0_0_CFM50_new | Residential_Income Qualified_IQ Single Family_Electric_Building Shell_Moderate Income_Air Sealing_Natural Gas Heat_0_0 | Residential | Income Qualified | IQ Single Family | Electric | Building Shell | Moderate Income | Air Sealing | Natural Gas Heat | 0 | 0 | CFM50_new |  | 0 | per CFM | IL TRM v11 | 5.6.1 | Air Sealing | RS-SHL-AIRS-V09-210101 | RS | SHL | AIRS | V09-210101
Residential_Income Qualified_IQ Single Family_Electric_Building Shell_Moderate Income_Air Sealing_Natural Gas Heat_0_0_N_cool | Residential_Income Qualified_IQ Single Family_Electric_Building Shell_Moderate Income_Air Sealing_Natural Gas Heat_0_0 | Residential | Income Qualified | IQ Single Family | Electric | Building Shell | Moderate Income | Air Sealing | Natural Gas Heat | 0 | 0 | N_cool |  | 36.5 | Springfield, 1.5 stories | IL TRM v11 | 5.6.1 | Air Sealing | RS-SHL-AIRS-V09-210101 | RS | SHL | AIRS | V09-210101
Residential_Income Qualified_IQ Single Family_Electric_Building Shell_Moderate Income_Air Sealing_Natural Gas Heat_0_0_60 | Residential_Income Qualified_IQ Single Family_Electric_Building Shell_Moderate Income_Air Sealing_Natural Gas Heat_0_0 | Residential | Income Qualified | IQ Single Family | Electric | Building Shell | Moderate Income | Air Sealing | Natural Gas Heat | 0 | 0 | 60 |  | 60 |  | IL TRM v11 | 5.6.1 | Air Sealing | RS-SHL-AIRS-V09-210101 | RS | SHL | AIRS | V09-210101
Residential_Income Qualified_IQ Single Family_Electric_Building Shell_Moderate Income_Air Sealing_Natural Gas Heat_0_0_24 | Residential_Income Qualified_IQ Single Family_Electric_Building Shell_Moderate Income_Air Sealing_Natural Gas Heat_0_0 | Residential | Income Qualified | IQ Single Family | Electric | Building Shell | Moderate Income | Air Sealing | Natural Gas Heat | 0 | 0 | 24 |  | 24 |  | IL TRM v11 | 5.6.1 | Air Sealing | RS-SHL-AIRS-V09-210101 | RS | SHL | AIRS | V09-210101
Residential_Income Qualified_IQ Single Family_Electric_Building Shell_Moderate Income_Air Sealing_Natural Gas Heat_0_0_CDD | Residential_Income Qualified_IQ Single Family_Electric_Building Shell_Moderate Income_Air Sealing_Natural Gas Heat_0_0 | Residential | Income Qualified | IQ Single Family | Electric | Building Shell | Moderate Income | Air Sealing | Natural Gas Heat | 0 | 0 | CDD |  | 1108 | CZ 3 | IL TRM v11 | 5.6.1 | Air Sealing | RS-SHL-AIRS-V09-210101 | RS | SHL | AIRS | V09-210101
Residential_Income Qualified_IQ Single Family_Electric_Building Shell_Moderate Income_Air Sealing_Natural Gas Heat_0_0_DUA | Residential_Income Qualified_IQ Single Family_Electric_Building Shell_Moderate Income_Air Sealing_Natural Gas Heat_0_0 | Residential | Income Qualified | IQ Single Family | Electric | Building Shell | Moderate Income | Air Sealing | Natural Gas Heat | 0 | 0 | DUA |  | 0.75 |  | IL TRM v11 | 5.6.1 | Air Sealing | RS-SHL-AIRS-V09-210101 | RS | SHL | AIRS | V09-210101
Residential_Income Qualified_IQ Single Family_Electric_Building Shell_Moderate Income_Air Sealing_Natural Gas Heat_0_0_0.018 | Residential_Income Qualified_IQ Single Family_Electric_Building Shell_Moderate Income_Air Sealing_Natural Gas Heat_0_0 | Residential | Income Qualified | IQ Single Family | Electric | Building Shell | Moderate Income | Air Sealing | Natural Gas Heat | 0 | 0 | 0.018 |  | 0.018 |  | IL TRM v11 | 5.6.1 | Air Sealing | RS-SHL-AIRS-V09-210101 | RS | SHL | AIRS | V09-210101
Residential_Income Qualified_IQ Single Family_Electric_Building Shell_Moderate Income_Air Sealing_Natural Gas Heat_0_0_1000 | Residential_Income Qualified_IQ Single Family_Electric_Building Shell_Moderate Income_Air Sealing_Natural Gas Heat_0_0 | Residential | Income Qualified | IQ Single Family | Electric | Building Shell | Moderate Income | Air Sealing | Natural Gas Heat | 0 | 0 | 1000 |  | 1000 |  | IL TRM v11 | 5.6.1 | Air Sealing | RS-SHL-AIRS-V09-210101 | RS | SHL | AIRS | V09-210101
Residential_Income Qualified_IQ Single Family_Electric_Building Shell_Moderate Income_Air Sealing_Natural Gas Heat_0_0_ηCool | Residential_Income Qualified_IQ Single Family_Electric_Building Shell_Moderate Income_Air Sealing_Natural Gas Heat_0_0 | Residential | Income Qualified | IQ Single Family | Electric | Building Shell | Moderate Income | Air Sealing | Natural Gas Heat | 0 | 0 | ηCool |  | 10.5 | Unknown | IL TRM v11 | 5.6.1 | Air Sealing | RS-SHL-AIRS-V09-210101 | RS | SHL | AIRS | V09-210101
Residential_Income Qualified_IQ Single Family_Electric_Building Shell_Moderate Income_Air Sealing_Natural Gas Heat_0_0_ηCool_Mid-Life_Adj | Residential_Income Qualified_IQ Single Family_Electric_Building Shell_Moderate Income_Air Sealing_Natural Gas Heat_0_0 | Residential | Income Qualified | IQ Single Family | Electric | Building Shell | Moderate Income | Air Sealing | Natural Gas Heat | 0 | 0 | ηCool_Mid-Life_Adj |  | 13 | Central AC | IL TRM v11 | 5.6.1 | Air Sealing | RS-SHL-AIRS-V09-210101 | RS | SHL | AIRS | V09-210101
Residential_Income Qualified_IQ Single Family_Electric_Building Shell_Moderate Income_Air Sealing_Natural Gas Heat_0_0_LM | Residential_Income Qualified_IQ Single Family_Electric_Building Shell_Moderate Income_Air Sealing_Natural Gas Heat_0_0 | Residential | Income Qualified | IQ Single Family | Electric | Building Shell | Moderate Income | Air Sealing | Natural Gas Heat | 0 | 0 | LM |  | 3.7 | Springfield | IL TRM v11 | 5.6.1 | Air Sealing | RS-SHL-AIRS-V09-210101 | RS | SHL | AIRS | V09-210101
Residential_Income Qualified_IQ Single Family_Electric_Building Shell_Moderate Income_Air Sealing_Natural Gas Heat_0_0_ADJAirSealingCool | Residential_Income Qualified_IQ Single Family_Electric_Building Shell_Moderate Income_Air Sealing_Natural Gas Heat_0_0 | Residential | Income Qualified | IQ Single Family | Electric | Building Shell | Moderate Income | Air Sealing | Natural Gas Heat | 0 | 0 | ADJAirSealingCool |  | 1.21 | Air sealing and attic insulation | IL TRM v11 | 5.6.1 | Air Sealing | RS-SHL-AIRS-V09-210101 | RS | SHL | AIRS | V09-210101
Residential_Income Qualified_IQ Single Family_Electric_Building Shell_Moderate Income_Air Sealing_Natural Gas Heat_0_0_IENetCorrection | Residential_Income Qualified_IQ Single Family_Electric_Building Shell_Moderate Income_Air Sealing_Natural Gas Heat_0_0 | Residential | Income Qualified | IQ Single Family | Electric | Building Shell | Moderate Income | Air Sealing | Natural Gas Heat | 0 | 0 | IENetCorrection |  | 1.1 | Air sealing and attic insulation, income eligible | IL TRM v11 | 5.6.1 | Air Sealing | RS-SHL-AIRS-V09-210101 | RS | SHL | AIRS | V09-210101
Residential_Income Qualified_IQ Single Family_Electric_Building Shell_Moderate Income_Air Sealing_Natural Gas Heat_0_0_%Cool | Residential_Income Qualified_IQ Single Family_Electric_Building Shell_Moderate Income_Air Sealing_Natural Gas Heat_0_0 | Residential | Income Qualified | IQ Single Family | Electric | Building Shell | Moderate Income | Air Sealing | Natural Gas Heat | 0 | 0 | %Cool |  | 0.66 | Unknown | IL TRM v11 | 5.6.1 | Air Sealing | RS-SHL-AIRS-V09-210101 | RS | SHL | AIRS | V09-210101
Residential_Income Qualified_IQ Single Family_Electric_Building Shell_Moderate Income_Air Sealing_Natural Gas Heat_0_0_Delta_kWh_cooling | Residential_Income Qualified_IQ Single Family_Electric_Building Shell_Moderate Income_Air Sealing_Natural Gas Heat_0_0 | Residential | Income Qualified | IQ Single Family | Electric | Building Shell | Moderate Income | Air Sealing | Natural Gas Heat | 0 | 0 | Delta_kWh_cooling |  | 0.18267 |  | IL TRM v11 | 5.6.1 | Air Sealing | RS-SHL-AIRS-V09-210101 | RS | SHL | AIRS | V09-210101
Residential_Income Qualified_IQ Single Family_Electric_Building Shell_Moderate Income_Air Sealing_Natural Gas Heat_0_0_Delta_kWh_cooling_Mid-Life_Adj | Residential_Income Qualified_IQ Single Family_Electric_Building Shell_Moderate Income_Air Sealing_Natural Gas Heat_0_0 | Residential | Income Qualified | IQ Single Family | Electric | Building Shell | Moderate Income | Air Sealing | Natural Gas Heat | 0 | 0 | Delta_kWh_cooling_Mid-Life_Adj |  | 0.14754 |  | IL TRM v11 | 5.6.1 | Air Sealing | RS-SHL-AIRS-V09-210101 | RS | SHL | AIRS | V09-210101
Residential_Income Qualified_IQ Single Family_Electric_Building Shell_Moderate Income_Air Sealing_Natural Gas Heat_0_0_CFM50_existing | Residential_Income Qualified_IQ Single Family_Electric_Building Shell_Moderate Income_Air Sealing_Natural Gas Heat_0_0 | Residential | Income Qualified | IQ Single Family | Electric | Building Shell | Moderate Income | Air Sealing | Natural Gas Heat | 0 | 0 | CFM50_existing |  | 1 | per CFM | IL TRM v11 | 5.6.1 | Air Sealing | RS-SHL-AIRS-V09-210101 | RS | SHL | AIRS | V09-210101
Residential_Income Qualified_IQ Single Family_Electric_Building Shell_Moderate Income_Air Sealing_Natural Gas Heat_0_0_CFM50_new | Residential_Income Qualified_IQ Single Family_Electric_Building Shell_Moderate Income_Air Sealing_Natural Gas Heat_0_0 | Residential | Income Qualified | IQ Single Family | Electric | Building Shell | Moderate Income | Air Sealing | Natural Gas Heat | 0 | 0 | CFM50_new |  | 0 | per CFM | IL TRM v11 | 5.6.1 | Air Sealing | RS-SHL-AIRS-V09-210101 | RS | SHL | AIRS | V09-210101
Residential_Income Qualified_IQ Single Family_Electric_Building Shell_Moderate Income_Air Sealing_Natural Gas Heat_0_0_N_heat | Residential_Income Qualified_IQ Single Family_Electric_Building Shell_Moderate Income_Air Sealing_Natural Gas Heat_0_0 | Residential | Income Qualified | IQ Single Family | Electric | Building Shell | Moderate Income | Air Sealing | Natural Gas Heat | 0 | 0 | N_heat |  | 21.5 | Springfield, 1.5 stories | IL TRM v11 | 5.6.1 | Air Sealing | RS-SHL-AIRS-V09-210101 | RS | SHL | AIRS | V09-210101
Residential_Income Qualified_IQ Single Family_Electric_Building Shell_Moderate Income_Air Sealing_Natural Gas Heat_0_0_60 | Residential_Income Qualified_IQ Single Family_Electric_Building Shell_Moderate Income_Air Sealing_Natural Gas Heat_0_0 | Residential | Income Qualified | IQ Single Family | Electric | Building Shell | Moderate Income | Air Sealing | Natural Gas Heat | 0 | 0 | 60 |  | 60 |  | IL TRM v11 | 5.6.1 | Air Sealing | RS-SHL-AIRS-V09-210101 | RS | SHL | AIRS | V09-210101
Residential_Income Qualified_IQ Single Family_Electric_Building Shell_Moderate Income_Air Sealing_Natural Gas Heat_0_0_24 | Residential_Income Qualified_IQ Single Family_Electric_Building Shell_Moderate Income_Air Sealing_Natural Gas Heat_0_0 | Residential | Income Qualified | IQ Single Family | Electric | Building Shell | Moderate Income | Air Sealing | Natural Gas Heat | 0 | 0 | 24 |  | 24 |  | IL TRM v11 | 5.6.1 | Air Sealing | RS-SHL-AIRS-V09-210101 | RS | SHL | AIRS | V09-210101
Residential_Income Qualified_IQ Single Family_Electric_Building Shell_Moderate Income_Air Sealing_Natural Gas Heat_0_0_HDD | Residential_Income Qualified_IQ Single Family_Electric_Building Shell_Moderate Income_Air Sealing_Natural Gas Heat_0_0 | Residential | Income Qualified | IQ Single Family | Electric | Building Shell | Moderate Income | Air Sealing | Natural Gas Heat | 0 | 0 | HDD |  | 4379 | CZ 3 | IL TRM v11 | 5.6.1 | Air Sealing | RS-SHL-AIRS-V09-210101 | RS | SHL | AIRS | V09-210101
Residential_Income Qualified_IQ Single Family_Electric_Building Shell_Moderate Income_Air Sealing_Natural Gas Heat_0_0_0.018 | Residential_Income Qualified_IQ Single Family_Electric_Building Shell_Moderate Income_Air Sealing_Natural Gas Heat_0_0 | Residential | Income Qualified | IQ Single Family | Electric | Building Shell | Moderate Income | Air Sealing | Natural Gas Heat | 0 | 0 | 0.018 |  | 0.018 |  | IL TRM v11 | 5.6.1 | Air Sealing | RS-SHL-AIRS-V09-210101 | RS | SHL | AIRS | V09-210101
Residential_Income Qualified_IQ Single Family_Electric_Building Shell_Moderate Income_Air Sealing_Natural Gas Heat_0_0_ηHeat | Residential_Income Qualified_IQ Single Family_Electric_Building Shell_Moderate Income_Air Sealing_Natural Gas Heat_0_0 | Residential | Income Qualified | IQ Single Family | Electric | Building Shell | Moderate Income | Air Sealing | Natural Gas Heat | 0 | 0 | ηHeat |  | 1.28 | Unknown | IL TRM v11 | 5.6.1 | Air Sealing | RS-SHL-AIRS-V09-210101 | RS | SHL | AIRS | V09-210101
Residential_Income Qualified_IQ Single Family_Electric_Building Shell_Moderate Income_Air Sealing_Natural Gas Heat_0_0_ηHeat_Mid-Life_Adj | Residential_Income Qualified_IQ Single Family_Electric_Building Shell_Moderate Income_Air Sealing_Natural Gas Heat_0_0 | Residential | Income Qualified | IQ Single Family | Electric | Building Shell | Moderate Income | Air Sealing | Natural Gas Heat | 0 | 0 | ηHeat_Mid-Life_Adj |  | 1.28 | Unknown | IL TRM v11 | 5.6.1 | Air Sealing | RS-SHL-AIRS-V09-210101 | RS | SHL | AIRS | V09-210101
Residential_Income Qualified_IQ Single Family_Electric_Building Shell_Moderate Income_Air Sealing_Natural Gas Heat_0_0_3412 | Residential_Income Qualified_IQ Single Family_Electric_Building Shell_Moderate Income_Air Sealing_Natural Gas Heat_0_0 | Residential | Income Qualified | IQ Single Family | Electric | Building Shell | Moderate Income | Air Sealing | Natural Gas Heat | 0 | 0 | 3412 |  | 3412 |  | IL TRM v11 | 5.6.1 | Air Sealing | RS-SHL-AIRS-V09-210101 | RS | SHL | AIRS | V09-210101
Residential_Income Qualified_IQ Single Family_Electric_Building Shell_Moderate Income_Air Sealing_Natural Gas Heat_0_0_%ElectricHeat | Residential_Income Qualified_IQ Single Family_Electric_Building Shell_Moderate Income_Air Sealing_Natural Gas Heat_0_0 | Residential | Income Qualified | IQ Single Family | Electric | Building Shell | Moderate Income | Air Sealing | Natural Gas Heat | 0 | 0 | %ElectricHeat |  | 0 | Natural Gas Heat | IL TRM v11 | 5.6.1 | Air Sealing | RS-SHL-AIRS-V09-210101 | RS | SHL | AIRS | V09-210101
Residential_Income Qualified_IQ Single Family_Electric_Building Shell_Moderate Income_Air Sealing_Natural Gas Heat_0_0_Delta_kWh_heatingElectric | Residential_Income Qualified_IQ Single Family_Electric_Building Shell_Moderate Income_Air Sealing_Natural Gas Heat_0_0 | Residential | Income Qualified | IQ Single Family | Electric | Building Shell | Moderate Income | Air Sealing | Natural Gas Heat | 0 | 0 | Delta_kWh_heatingElectric |  | 0 |  | IL TRM v11 | 5.6.1 | Air Sealing | RS-SHL-AIRS-V09-210101 | RS | SHL | AIRS | V09-210101
Residential_Income Qualified_IQ Single Family_Electric_Building Shell_Moderate Income_Air Sealing_Natural Gas Heat_0_0_Delta_kWh_heatingElectric_Mid-Life_Adj | Residential_Income Qualified_IQ Single Family_Electric_Building Shell_Moderate Income_Air Sealing_Natural Gas Heat_0_0 | Residential | Income Qualified | IQ Single Family | Electric | Building Shell | Moderate Income | Air Sealing | Natural Gas Heat | 0 | 0 | Delta_kWh_heatingElectric_Mid-Life_Adj |  | 0 |  | IL TRM v11 | 5.6.1 | Air Sealing | RS-SHL-AIRS-V09-210101 | RS | SHL | AIRS | V09-210101
Residential_Income Qualified_IQ Single Family_Electric_Building Shell_Moderate Income_Air Sealing_Natural Gas Heat_0_0_Fe | Residential_Income Qualified_IQ Single Family_Electric_Building Shell_Moderate Income_Air Sealing_Natural Gas Heat_0_0 | Residential | Income Qualified | IQ Single Family | Electric | Building Shell | Moderate Income | Air Sealing | Natural Gas Heat | 0 | 0 | Fe |  | 0.0314 |  | IL TRM v11 | 5.6.1 | Air Sealing | RS-SHL-AIRS-V09-210101 | RS | SHL | AIRS | V09-210101
Residential_Income Qualified_IQ Single Family_Electric_Building Shell_Moderate Income_Air Sealing_Natural Gas Heat_0_0_29.3 | Residential_Income Qualified_IQ Single Family_Electric_Building Shell_Moderate Income_Air Sealing_Natural Gas Heat_0_0 | Residential | Income Qualified | IQ Single Family | Electric | Building Shell | Moderate Income | Air Sealing | Natural Gas Heat | 0 | 0 | 29.3 |  | 29.3 |  | IL TRM v11 | 5.6.1 | Air Sealing | RS-SHL-AIRS-V09-210101 | RS | SHL | AIRS | V09-210101
Residential_Income Qualified_IQ Single Family_Electric_Building Shell_Moderate Income_Air Sealing_Natural Gas Heat_0_0_ADJAirSealingHeatFan | Residential_Income Qualified_IQ Single Family_Electric_Building Shell_Moderate Income_Air Sealing_Natural Gas Heat_0_0 | Residential | Income Qualified | IQ Single Family | Electric | Building Shell | Moderate Income | Air Sealing | Natural Gas Heat | 0 | 0 | ADJAirSealingHeatFan |  | 1.07 | Air sealing and attic insulation | IL TRM v11 | 5.6.1 | Air Sealing | RS-SHL-AIRS-V09-210101 | RS | SHL | AIRS | V09-210101
Residential_Income Qualified_IQ Single Family_Electric_Building Shell_Moderate Income_Air Sealing_Natural Gas Heat_0_0_IENetCorrection | Residential_Income Qualified_IQ Single Family_Electric_Building Shell_Moderate Income_Air Sealing_Natural Gas Heat_0_0 | Residential | Income Qualified | IQ Single Family | Electric | Building Shell | Moderate Income | Air Sealing | Natural Gas Heat | 0 | 0 | IENetCorrection |  | 1.1 | Air sealing and attic insulation, income eligible | IL TRM v11 | 5.6.1 | Air Sealing | RS-SHL-AIRS-V09-210101 | RS | SHL | AIRS | V09-210101
Residential_Income Qualified_IQ Single Family_Electric_Building Shell_Moderate Income_Air Sealing_Natural Gas Heat_0_0_Delta_kWh_heatingGas | Residential_Income Qualified_IQ Single Family_Electric_Building Shell_Moderate Income_Air Sealing_Natural Gas Heat_0_0 | Residential | Income Qualified | IQ Single Family | Electric | Building Shell | Moderate Income | Air Sealing | Natural Gas Heat | 0 | 0 | Delta_kWh_heatingGas |  | 0.062884 |  | IL TRM v11 | 5.6.1 | Air Sealing | RS-SHL-AIRS-V09-210101 | RS | SHL | AIRS | V09-210101
Residential_Income Qualified_IQ Single Family_Electric_Building Shell_Moderate Income_Air Sealing_Natural Gas Heat_0_0_Delta_kWh_heatingGas_Mid-Life_Adj | Residential_Income Qualified_IQ Single Family_Electric_Building Shell_Moderate Income_Air Sealing_Natural Gas Heat_0_0 | Residential | Income Qualified | IQ Single Family | Electric | Building Shell | Moderate Income | Air Sealing | Natural Gas Heat | 0 | 0 | Delta_kWh_heatingGas_Mid-Life_Adj |  | 0.0588 |  | IL TRM v11 | 5.6.1 | Air Sealing | RS-SHL-AIRS-V09-210101 | RS | SHL | AIRS | V09-210101
Residential_Income Qualified_IQ Single Family_Electric_Building Shell_Moderate Income_Air Sealing_Natural Gas Heat_0_0_FLH_cooling | Residential_Income Qualified_IQ Single Family_Electric_Building Shell_Moderate Income_Air Sealing_Natural Gas Heat_0_0 | Residential | Income Qualified | IQ Single Family | Electric | Building Shell | Moderate Income | Air Sealing | Natural Gas Heat | 0 | 0 | FLH_cooling |  | 730 | Springfield, Single Family | IL TRM v11 | 5.6.1 | Air Sealing | RS-SHL-AIRS-V09-210101 | RS | SHL | AIRS | V09-210101
Residential_Income Qualified_IQ Single Family_Electric_Building Shell_Moderate Income_Air Sealing_Natural Gas Heat_0_0_CF | Residential_Income Qualified_IQ Single Family_Electric_Building Shell_Moderate Income_Air Sealing_Natural Gas Heat_0_0 | Residential | Income Qualified | IQ Single Family | Electric | Building Shell | Moderate Income | Air Sealing | Natural Gas Heat | 0 | 0 | CF |  | 0.68 | Summer System Peak Coincidence Factor for Central A/C (during sytem peak hour) | IL TRM v11 | 5.6.1 | Air Sealing | RS-SHL-AIRS-V09-210101 | RS | SHL | AIRS | V09-210101
Residential_Income Qualified_IQ Single Family_Electric_Building Shell_Moderate Income_Air Sealing_Natural Gas Heat_0_0_Delta_kW | Residential_Income Qualified_IQ Single Family_Electric_Building Shell_Moderate Income_Air Sealing_Natural Gas Heat_0_0 | Residential | Income Qualified | IQ Single Family | Electric | Building Shell | Moderate Income | Air Sealing | Natural Gas Heat | 0 | 0 | Delta_kW |  | 0.00017016 |  | IL TRM v11 | 5.6.1 | Air Sealing | RS-SHL-AIRS-V09-210101 | RS | SHL | AIRS | V09-210101
Residential_Income Qualified_IQ Single Family_Electric_Building Shell_Moderate Income_Air Sealing_Natural Gas Heat_0_0_Delta_kW_Mid-Life_Adj | Residential_Income Qualified_IQ Single Family_Electric_Building Shell_Moderate Income_Air Sealing_Natural Gas Heat_0_0 | Residential | Income Qualified | IQ Single Family | Electric | Building Shell | Moderate Income | Air Sealing | Natural Gas Heat | 0 | 0 | Delta_kW_Mid-Life_Adj |  | 0.00013744 |  | IL TRM v11 | 5.6.1 | Air Sealing | RS-SHL-AIRS-V09-210101 | RS | SHL | AIRS | V09-210101
Residential_Income Qualified_IQ Single Family_Electric_Building Shell_Moderate Income_Air Sealing_Natural Gas Heat_0_0_CFM50_existing | Residential_Income Qualified_IQ Single Family_Electric_Building Shell_Moderate Income_Air Sealing_Natural Gas Heat_0_0 | Residential | Income Qualified | IQ Single Family | Electric | Building Shell | Moderate Income | Air Sealing | Natural Gas Heat | 0 | 0 | CFM50_existing |  | 1 | per CFM | IL TRM v11 | 5.6.1 | Air Sealing | RS-SHL-AIRS-V09-210101 | RS | SHL | AIRS | V09-210101
Residential_Income Qualified_IQ Single Family_Electric_Building Shell_Moderate Income_Air Sealing_Natural Gas Heat_0_0_CFM50_new | Residential_Income Qualified_IQ Single Family_Electric_Building Shell_Moderate Income_Air Sealing_Natural Gas Heat_0_0 | Residential | Income Qualified | IQ Single Family | Electric | Building Shell | Moderate Income | Air Sealing | Natural Gas Heat | 0 | 0 | CFM50_new |  | 0 | per CFM | IL TRM v11 | 5.6.1 | Air Sealing | RS-SHL-AIRS-V09-210101 | RS | SHL | AIRS | V09-210101
Residential_Income Qualified_IQ Single Family_Electric_Building Shell_Moderate Income_Air Sealing_Natural Gas Heat_0_0_N_heat | Residential_Income Qualified_IQ Single Family_Electric_Building Shell_Moderate Income_Air Sealing_Natural Gas Heat_0_0 | Residential | Income Qualified | IQ Single Family | Electric | Building Shell | Moderate Income | Air Sealing | Natural Gas Heat | 0 | 0 | N_heat |  | 21.5 | Springfield, 1.5 stories | IL TRM v11 | 5.6.1 | Air Sealing | RS-SHL-AIRS-V09-210101 | RS | SHL | AIRS | V09-210101
Residential_Income Qualified_IQ Single Family_Electric_Building Shell_Moderate Income_Air Sealing_Natural Gas Heat_0_0_60 | Residential_Income Qualified_IQ Single Family_Electric_Building Shell_Moderate Income_Air Sealing_Natural Gas Heat_0_0 | Residential | Income Qualified | IQ Single Family | Electric | Building Shell | Moderate Income | Air Sealing | Natural Gas Heat | 0 | 0 | 60 |  | 60 |  | IL TRM v11 | 5.6.1 | Air Sealing | RS-SHL-AIRS-V09-210101 | RS | SHL | AIRS | V09-210101
Residential_Income Qualified_IQ Single Family_Electric_Building Shell_Moderate Income_Air Sealing_Natural Gas Heat_0_0_24 | Residential_Income Qualified_IQ Single Family_Electric_Building Shell_Moderate Income_Air Sealing_Natural Gas Heat_0_0 | Residential | Income Qualified | IQ Single Family | Electric | Building Shell | Moderate Income | Air Sealing | Natural Gas Heat | 0 | 0 | 24 |  | 24 |  | IL TRM v11 | 5.6.1 | Air Sealing | RS-SHL-AIRS-V09-210101 | RS | SHL | AIRS | V09-210101
Residential_Income Qualified_IQ Single Family_Electric_Building Shell_Moderate Income_Air Sealing_Natural Gas Heat_0_0_HDD | Residential_Income Qualified_IQ Single Family_Electric_Building Shell_Moderate Income_Air Sealing_Natural Gas Heat_0_0 | Residential | Income Qualified | IQ Single Family | Electric | Building Shell | Moderate Income | Air Sealing | Natural Gas Heat | 0 | 0 | HDD |  | 4379 | CZ 3 | IL TRM v11 | 5.6.1 | Air Sealing | RS-SHL-AIRS-V09-210101 | RS | SHL | AIRS | V09-210101
Residential_Income Qualified_IQ Single Family_Electric_Building Shell_Moderate Income_Air Sealing_Natural Gas Heat_0_0_0.018 | Residential_Income Qualified_IQ Single Family_Electric_Building Shell_Moderate Income_Air Sealing_Natural Gas Heat_0_0 | Residential | Income Qualified | IQ Single Family | Electric | Building Shell | Moderate Income | Air Sealing | Natural Gas Heat | 0 | 0 | 0.018 |  | 0.018 |  | IL TRM v11 | 5.6.1 | Air Sealing | RS-SHL-AIRS-V09-210101 | RS | SHL | AIRS | V09-210101
Residential_Income Qualified_IQ Single Family_Electric_Building Shell_Moderate Income_Air Sealing_Natural Gas Heat_0_0_ηHeat | Residential_Income Qualified_IQ Single Family_Electric_Building Shell_Moderate Income_Air Sealing_Natural Gas Heat_0_0 | Residential | Income Qualified | IQ Single Family | Electric | Building Shell | Moderate Income | Air Sealing | Natural Gas Heat | 0 | 0 | ηHeat |  | 0.72 | Unknown | IL TRM v11 | 5.6.1 | Air Sealing | RS-SHL-AIRS-V09-210101 | RS | SHL | AIRS | V09-210101
Residential_Income Qualified_IQ Single Family_Electric_Building Shell_Moderate Income_Air Sealing_Natural Gas Heat_0_0_ηHeat_Mid-Life_Adj | Residential_Income Qualified_IQ Single Family_Electric_Building Shell_Moderate Income_Air Sealing_Natural Gas Heat_0_0 | Residential | Income Qualified | IQ Single Family | Electric | Building Shell | Moderate Income | Air Sealing | Natural Gas Heat | 0 | 0 | ηHeat_Mid-Life_Adj |  | 0.77 | Furnace | IL TRM v11 | 5.6.1 | Air Sealing | RS-SHL-AIRS-V09-210101 | RS | SHL | AIRS | V09-210101
Residential_Income Qualified_IQ Single Family_Electric_Building Shell_Moderate Income_Air Sealing_Natural Gas Heat_0_0_100000 | Residential_Income Qualified_IQ Single Family_Electric_Building Shell_Moderate Income_Air Sealing_Natural Gas Heat_0_0 | Residential | Income Qualified | IQ Single Family | Electric | Building Shell | Moderate Income | Air Sealing | Natural Gas Heat | 0 | 0 | 100000 |  | 100000 |  | IL TRM v11 | 5.6.1 | Air Sealing | RS-SHL-AIRS-V09-210101 | RS | SHL | AIRS | V09-210101
Residential_Income Qualified_IQ Single Family_Electric_Building Shell_Moderate Income_Air Sealing_Natural Gas Heat_0_0_ADJAirSealingGasHeat | Residential_Income Qualified_IQ Single Family_Electric_Building Shell_Moderate Income_Air Sealing_Natural Gas Heat_0_0 | Residential | Income Qualified | IQ Single Family | Electric | Building Shell | Moderate Income | Air Sealing | Natural Gas Heat | 0 | 0 | ADJAirSealingGasHeat |  | 0.72 | Air sealing and attic insulation | IL TRM v11 | 5.6.1 | Air Sealing | RS-SHL-AIRS-V09-210101 | RS | SHL | AIRS | V09-210101
Residential_Income Qualified_IQ Single Family_Electric_Building Shell_Moderate Income_Air Sealing_Natural Gas Heat_0_0_IENetCorrection | Residential_Income Qualified_IQ Single Family_Electric_Building Shell_Moderate Income_Air Sealing_Natural Gas Heat_0_0 | Residential | Income Qualified | IQ Single Family | Electric | Building Shell | Moderate Income | Air Sealing | Natural Gas Heat | 0 | 0 | IENetCorrection |  | 1.1 | Air sealing and attic insulation, income eligible | IL TRM v11 | 5.6.1 | Air Sealing | RS-SHL-AIRS-V09-210101 | RS | SHL | AIRS | V09-210101
Residential_Income Qualified_IQ Single Family_Electric_Building Shell_Moderate Income_Air Sealing_Natural Gas Heat_0_0_Delta_therms | Residential_Income Qualified_IQ Single Family_Electric_Building Shell_Moderate Income_Air Sealing_Natural Gas Heat_0_0 | Residential | Income Qualified | IQ Single Family | Electric | Building Shell | Moderate Income | Air Sealing | Natural Gas Heat | 0 | 0 | Delta_therms |  | 0.058072 |  | IL TRM v11 | 5.6.1 | Air Sealing | RS-SHL-AIRS-V09-210101 | RS | SHL | AIRS | V09-210101
Residential_Income Qualified_IQ Single Family_Electric_Building Shell_Moderate Income_Air Sealing_Natural Gas Heat_0_0_Delta_therms_Mid-Life_Adj | Residential_Income Qualified_IQ Single Family_Electric_Building Shell_Moderate Income_Air Sealing_Natural Gas Heat_0_0 | Residential | Income Qualified | IQ Single Family | Electric | Building Shell | Moderate Income | Air Sealing | Natural Gas Heat | 0 | 0 | Delta_therms_Mid-Life_Adj |  | 0.054301 |  | IL TRM v11 | 5.6.1 | Air Sealing | RS-SHL-AIRS-V09-210101 | RS | SHL | AIRS | V09-210101
Residential_Income Qualified_IQ Single Family_Electric_Building Shell_Moderate Income_Air Sealing_Natural Gas Heat_0_0_Remaining Year kWh | Residential_Income Qualified_IQ Single Family_Electric_Building Shell_Moderate Income_Air Sealing_Natural Gas Heat_0_0 | Residential | Income Qualified | IQ Single Family | Electric | Building Shell | Moderate Income | Air Sealing | Natural Gas Heat | 0 | 0 | Remaining Year kWh |  | 0.24556 |  | IL TRM v11 | 5.6.1 | Air Sealing | RS-SHL-AIRS-V09-210101 | RS | SHL | AIRS | V09-210101
Residential_Income Qualified_IQ Single Family_Electric_Building Shell_Moderate Income_Air Sealing_Natural Gas Heat_0_0_kWh Saved per Unit | Residential_Income Qualified_IQ Single Family_Electric_Building Shell_Moderate Income_Air Sealing_Natural Gas Heat_0_0 | Residential | Income Qualified | IQ Single Family | Electric | Building Shell | Moderate Income | Air Sealing | Natural Gas Heat | 0 | 0 | kWh Saved per Unit |  | 0.20634 |  | IL TRM v11 | 5.6.1 | Air Sealing | RS-SHL-AIRS-V09-210101 | RS | SHL | AIRS | V09-210101
Residential_Income Qualified_IQ Single Family_Electric_Building Shell_Moderate Income_Air Sealing_Natural Gas Heat_0_0_Remaining Year kW | Residential_Income Qualified_IQ Single Family_Electric_Building Shell_Moderate Income_Air Sealing_Natural Gas Heat_0_0 | Residential | Income Qualified | IQ Single Family | Electric | Building Shell | Moderate Income | Air Sealing | Natural Gas Heat | 0 | 0 | Remaining Year kW |  | 0.00017016 |  | IL TRM v11 | 5.6.1 | Air Sealing | RS-SHL-AIRS-V09-210101 | RS | SHL | AIRS | V09-210101
Residential_Income Qualified_IQ Single Family_Electric_Building Shell_Moderate Income_Air Sealing_Natural Gas Heat_0_0_Coincident Peak kW Saved per Unit | Residential_Income Qualified_IQ Single Family_Electric_Building Shell_Moderate Income_Air Sealing_Natural Gas Heat_0_0 | Residential | Income Qualified | IQ Single Family | Electric | Building Shell | Moderate Income | Air Sealing | Natural Gas Heat | 0 | 0 | Coincident Peak kW Saved per Unit |  | 0.00013744 |  | IL TRM v11 | 5.6.1 | Air Sealing | RS-SHL-AIRS-V09-210101 | RS | SHL | AIRS | V09-210101
Residential_Income Qualified_IQ Single Family_Electric_Building Shell_Moderate Income_Air Sealing_Natural Gas Heat_0_0_Remaining Year Therms | Residential_Income Qualified_IQ Single Family_Electric_Building Shell_Moderate Income_Air Sealing_Natural Gas Heat_0_0 | Residential | Income Qualified | IQ Single Family | Electric | Building Shell | Moderate Income | Air Sealing | Natural Gas Heat | 0 | 0 | Remaining Year Therms |  | 0.058072 |  | IL TRM v11 | 5.6.1 | Air Sealing | RS-SHL-AIRS-V09-210101 | RS | SHL | AIRS | V09-210101
Residential_Income Qualified_IQ Single Family_Electric_Building Shell_Moderate Income_Air Sealing_Natural Gas Heat_0_0_Therms Saved per Unit | Residential_Income Qualified_IQ Single Family_Electric_Building Shell_Moderate Income_Air Sealing_Natural Gas Heat_0_0 | Residential | Income Qualified | IQ Single Family | Electric | Building Shell | Moderate Income | Air Sealing | Natural Gas Heat | 0 | 0 | Therms Saved per Unit |  | 0.054301 |  | IL TRM v11 | 5.6.1 | Air Sealing | RS-SHL-AIRS-V09-210101 | RS | SHL | AIRS | V09-210101
Residential_Income Qualified_IQ Single Family_Electric_Building Shell_Moderate Income_Air Sealing_Natural Gas Heat_0_0_Remaining Life | Residential_Income Qualified_IQ Single Family_Electric_Building Shell_Moderate Income_Air Sealing_Natural Gas Heat_0_0 | Residential | Income Qualified | IQ Single Family | Electric | Building Shell | Moderate Income | Air Sealing | Natural Gas Heat | 0 | 0 | Remaining Life |  | 10 |  | IL TRM v11 | 5.6.1 | Air Sealing | RS-SHL-AIRS-V09-210101 | RS | SHL | AIRS | V09-210101
Residential_Income Qualified_IQ Single Family_Electric_Building Shell_Moderate Income_Air Sealing_Natural Gas Heat_0_0_Lifetime (years) | Residential_Income Qualified_IQ Single Family_Electric_Building Shell_Moderate Income_Air Sealing_Natural Gas Heat_0_0 | Residential | Income Qualified | IQ Single Family | Electric | Building Shell | Moderate Income | Air Sealing | Natural Gas Heat | 0 | 0 | Lifetime (years) |  | 20 |  | IL TRM v11 | 5.6.1 | Air Sealing | RS-SHL-AIRS-V09-210101 | RS | SHL | AIRS | V09-210101
Residential_Income Qualified_IQ Single Family_Electric_Building Shell_Moderate Income_Air Sealing_Natural Gas Heat_0_0_Incremental Cost | Residential_Income Qualified_IQ Single Family_Electric_Building Shell_Moderate Income_Air Sealing_Natural Gas Heat_0_0 | Residential | Income Qualified | IQ Single Family | Electric | Building Shell | Moderate Income | Air Sealing | Natural Gas Heat | 0 | 0 | Incremental Cost |  | 0.56 | Direct Install, set equal to incentive cost | IL TRM v11 | 5.6.1 | Air Sealing | RS-SHL-AIRS-V09-210101 | RS | SHL | AIRS | V09-210101
Residential_Income Qualified_IQ Single Family_Electric_Building Shell_Moderate Income_Air Sealing_Natural Gas Heat_0_0_ | Residential_Income Qualified_IQ Single Family_Electric_Building Shell_Moderate Income_Air Sealing_Natural Gas Heat_0_0 | Residential | Income Qualified | IQ Single Family | Electric | Building Shell | Moderate Income | Air Sealing | Natural Gas Heat | 0 | 0 |  |  |  |  | IL TRM v11 | 5.6.1 | Air Sealing | RS-SHL-AIRS-V09-210101 | RS | SHL | AIRS | V09-210101
Residential_Income Qualified_IQ Single Family_Electric_Building Shell_Moderate Income_Ceiling/Attic Insulation_Electric Heat_0_0_R_old | Residential_Income Qualified_IQ Single Family_Electric_Building Shell_Moderate Income_Ceiling/Attic Insulation_Electric Heat_0_0 | Residential | Income Qualified | IQ Single Family | Electric | Building Shell | Moderate Income | Ceiling/Attic Insulation | Electric Heat | 0 | 0 | R_old |  | 5 | Estimated | IL TRM v9 | 5.6.5 | Ceiling/Attic Insulation | RS-SHL-AINS-V03-210101 | RS | SHL | AINS | V03-210101
Residential_Income Qualified_IQ Single Family_Electric_Building Shell_Moderate Income_Ceiling/Attic Insulation_Electric Heat_0_0_R_attic | Residential_Income Qualified_IQ Single Family_Electric_Building Shell_Moderate Income_Ceiling/Attic Insulation_Electric Heat_0_0 | Residential | Income Qualified | IQ Single Family | Electric | Building Shell | Moderate Income | Ceiling/Attic Insulation | Electric Heat | 0 | 0 | R_attic |  | 38 |  | IL TRM v9 | 5.6.5 | Ceiling/Attic Insulation | RS-SHL-AINS-V03-210101 | RS | SHL | AINS | V03-210101
Residential_Income Qualified_IQ Single Family_Electric_Building Shell_Moderate Income_Ceiling/Attic Insulation_Electric Heat_0_0_A_attic | Residential_Income Qualified_IQ Single Family_Electric_Building Shell_Moderate Income_Ceiling/Attic Insulation_Electric Heat_0_0 | Residential | Income Qualified | IQ Single Family | Electric | Building Shell | Moderate Income | Ceiling/Attic Insulation | Electric Heat | 0 | 0 | A_attic |  | 1 | per sqft | IL TRM v9 | 5.6.5 | Ceiling/Attic Insulation | RS-SHL-AINS-V03-210101 | RS | SHL | AINS | V03-210101
Residential_Income Qualified_IQ Single Family_Electric_Building Shell_Moderate Income_Ceiling/Attic Insulation_Electric Heat_0_0_Framing_factor_attic | Residential_Income Qualified_IQ Single Family_Electric_Building Shell_Moderate Income_Ceiling/Attic Insulation_Electric Heat_0_0 | Residential | Income Qualified | IQ Single Family | Electric | Building Shell | Moderate Income | Ceiling/Attic Insulation | Electric Heat | 0 | 0 | Framing_factor_attic |  | 0.07 |  | IL TRM v9 | 5.6.5 | Ceiling/Attic Insulation | RS-SHL-AINS-V03-210101 | RS | SHL | AINS | V03-210101
Residential_Income Qualified_IQ Single Family_Electric_Building Shell_Moderate Income_Ceiling/Attic Insulation_Electric Heat_0_0_24 | Residential_Income Qualified_IQ Single Family_Electric_Building Shell_Moderate Income_Ceiling/Attic Insulation_Electric Heat_0_0 | Residential | Income Qualified | IQ Single Family | Electric | Building Shell | Moderate Income | Ceiling/Attic Insulation | Electric Heat | 0 | 0 | 24 |  | 24 |  | IL TRM v9 | 5.6.5 | Ceiling/Attic Insulation | RS-SHL-AINS-V03-210101 | RS | SHL | AINS | V03-210101
Residential_Income Qualified_IQ Single Family_Electric_Building Shell_Moderate Income_Ceiling/Attic Insulation_Electric Heat_0_0_CDD | Residential_Income Qualified_IQ Single Family_Electric_Building Shell_Moderate Income_Ceiling/Attic Insulation_Electric Heat_0_0 | Residential | Income Qualified | IQ Single Family | Electric | Building Shell | Moderate Income | Ceiling/Attic Insulation | Electric Heat | 0 | 0 | CDD |  | 1108 | CZ 3 | IL TRM v9 | 5.6.5 | Ceiling/Attic Insulation | RS-SHL-AINS-V03-210101 | RS | SHL | AINS | V03-210101
Residential_Income Qualified_IQ Single Family_Electric_Building Shell_Moderate Income_Ceiling/Attic Insulation_Electric Heat_0_0_DUA | Residential_Income Qualified_IQ Single Family_Electric_Building Shell_Moderate Income_Ceiling/Attic Insulation_Electric Heat_0_0 | Residential | Income Qualified | IQ Single Family | Electric | Building Shell | Moderate Income | Ceiling/Attic Insulation | Electric Heat | 0 | 0 | DUA |  | 0.75 |  | IL TRM v9 | 5.6.5 | Ceiling/Attic Insulation | RS-SHL-AINS-V03-210101 | RS | SHL | AINS | V03-210101
Residential_Income Qualified_IQ Single Family_Electric_Building Shell_Moderate Income_Ceiling/Attic Insulation_Electric Heat_0_0_1000 | Residential_Income Qualified_IQ Single Family_Electric_Building Shell_Moderate Income_Ceiling/Attic Insulation_Electric Heat_0_0 | Residential | Income Qualified | IQ Single Family | Electric | Building Shell | Moderate Income | Ceiling/Attic Insulation | Electric Heat | 0 | 0 | 1000 |  | 1000 |  | IL TRM v9 | 5.6.5 | Ceiling/Attic Insulation | RS-SHL-AINS-V03-210101 | RS | SHL | AINS | V03-210101
Residential_Income Qualified_IQ Single Family_Electric_Building Shell_Moderate Income_Ceiling/Attic Insulation_Electric Heat_0_0_ηCool | Residential_Income Qualified_IQ Single Family_Electric_Building Shell_Moderate Income_Ceiling/Attic Insulation_Electric Heat_0_0 | Residential | Income Qualified | IQ Single Family | Electric | Building Shell | Moderate Income | Ceiling/Attic Insulation | Electric Heat | 0 | 0 | ηCool |  | 10.5 | Unknown | IL TRM v9 | 5.6.5 | Ceiling/Attic Insulation | RS-SHL-AINS-V03-210101 | RS | SHL | AINS | V03-210101
Residential_Income Qualified_IQ Single Family_Electric_Building Shell_Moderate Income_Ceiling/Attic Insulation_Electric Heat_0_0_ηCool_Mid-Life_Adj | Residential_Income Qualified_IQ Single Family_Electric_Building Shell_Moderate Income_Ceiling/Attic Insulation_Electric Heat_0_0 | Residential | Income Qualified | IQ Single Family | Electric | Building Shell | Moderate Income | Ceiling/Attic Insulation | Electric Heat | 0 | 0 | ηCool_Mid-Life_Adj |  | 13 | Central AC | IL TRM v9 | 5.6.5 | Ceiling/Attic Insulation | RS-SHL-AINS-V03-210101 | RS | SHL | AINS | V03-210101
Residential_Income Qualified_IQ Single Family_Electric_Building Shell_Moderate Income_Ceiling/Attic Insulation_Electric Heat_0_0_ADJAtticCool | Residential_Income Qualified_IQ Single Family_Electric_Building Shell_Moderate Income_Ceiling/Attic Insulation_Electric Heat_0_0 | Residential | Income Qualified | IQ Single Family | Electric | Building Shell | Moderate Income | Ceiling/Attic Insulation | Electric Heat | 0 | 0 | ADJAtticCool |  | 1.21 |  | IL TRM v9 | 5.6.5 | Ceiling/Attic Insulation | RS-SHL-AINS-V03-210101 | RS | SHL | AINS | V03-210101
Residential_Income Qualified_IQ Single Family_Electric_Building Shell_Moderate Income_Ceiling/Attic Insulation_Electric Heat_0_0_IENetCorrection | Residential_Income Qualified_IQ Single Family_Electric_Building Shell_Moderate Income_Ceiling/Attic Insulation_Electric Heat_0_0 | Residential | Income Qualified | IQ Single Family | Electric | Building Shell | Moderate Income | Ceiling/Attic Insulation | Electric Heat | 0 | 0 | IENetCorrection |  | 1.1 | Air sealing and attic insulation, income eligible | IL TRM v9 | 5.6.5 | Ceiling/Attic Insulation | RS-SHL-AINS-V03-210101 | RS | SHL | AINS | V03-210101
Residential_Income Qualified_IQ Single Family_Electric_Building Shell_Moderate Income_Ceiling/Attic Insulation_Electric Heat_0_0_%Cool | Residential_Income Qualified_IQ Single Family_Electric_Building Shell_Moderate Income_Ceiling/Attic Insulation_Electric Heat_0_0 | Residential | Income Qualified | IQ Single Family | Electric | Building Shell | Moderate Income | Ceiling/Attic Insulation | Electric Heat | 0 | 0 | %Cool |  | 0.66 | Unknown | IL TRM v9 | 5.6.5 | Ceiling/Attic Insulation | RS-SHL-AINS-V03-210101 | RS | SHL | AINS | V03-210101
Residential_Income Qualified_IQ Single Family_Electric_Building Shell_Moderate Income_Ceiling/Attic Insulation_Electric Heat_0_0_Delta_kWh_cooling | Residential_Income Qualified_IQ Single Family_Electric_Building Shell_Moderate Income_Ceiling/Attic Insulation_Electric Heat_0_0 | Residential | Income Qualified | IQ Single Family | Electric | Building Shell | Moderate Income | Ceiling/Attic Insulation | Electric Heat | 0 | 0 | Delta_kWh_cooling |  | 0.26952 |  | IL TRM v9 | 5.6.5 | Ceiling/Attic Insulation | RS-SHL-AINS-V03-210101 | RS | SHL | AINS | V03-210101
Residential_Income Qualified_IQ Single Family_Electric_Building Shell_Moderate Income_Ceiling/Attic Insulation_Electric Heat_0_0_Delta_kWh_cooling_Mid-Life_Adj | Residential_Income Qualified_IQ Single Family_Electric_Building Shell_Moderate Income_Ceiling/Attic Insulation_Electric Heat_0_0 | Residential | Income Qualified | IQ Single Family | Electric | Building Shell | Moderate Income | Ceiling/Attic Insulation | Electric Heat | 0 | 0 | Delta_kWh_cooling_Mid-Life_Adj |  | 0.21769 |  | IL TRM v9 | 5.6.5 | Ceiling/Attic Insulation | RS-SHL-AINS-V03-210101 | RS | SHL | AINS | V03-210101
Residential_Income Qualified_IQ Single Family_Electric_Building Shell_Moderate Income_Ceiling/Attic Insulation_Electric Heat_0_0_R_old | Residential_Income Qualified_IQ Single Family_Electric_Building Shell_Moderate Income_Ceiling/Attic Insulation_Electric Heat_0_0 | Residential | Income Qualified | IQ Single Family | Electric | Building Shell | Moderate Income | Ceiling/Attic Insulation | Electric Heat | 0 | 0 | R_old |  | 5 | Estimated | IL TRM v9 | 5.6.5 | Ceiling/Attic Insulation | RS-SHL-AINS-V03-210101 | RS | SHL | AINS | V03-210101
Residential_Income Qualified_IQ Single Family_Electric_Building Shell_Moderate Income_Ceiling/Attic Insulation_Electric Heat_0_0_R_attic | Residential_Income Qualified_IQ Single Family_Electric_Building Shell_Moderate Income_Ceiling/Attic Insulation_Electric Heat_0_0 | Residential | Income Qualified | IQ Single Family | Electric | Building Shell | Moderate Income | Ceiling/Attic Insulation | Electric Heat | 0 | 0 | R_attic |  | 38 |  | IL TRM v9 | 5.6.5 | Ceiling/Attic Insulation | RS-SHL-AINS-V03-210101 | RS | SHL | AINS | V03-210101
Residential_Income Qualified_IQ Single Family_Electric_Building Shell_Moderate Income_Ceiling/Attic Insulation_Electric Heat_0_0_A_attic | Residential_Income Qualified_IQ Single Family_Electric_Building Shell_Moderate Income_Ceiling/Attic Insulation_Electric Heat_0_0 | Residential | Income Qualified | IQ Single Family | Electric | Building Shell | Moderate Income | Ceiling/Attic Insulation | Electric Heat | 0 | 0 | A_attic |  | 1 | per sqft | IL TRM v9 | 5.6.5 | Ceiling/Attic Insulation | RS-SHL-AINS-V03-210101 | RS | SHL | AINS | V03-210101
Residential_Income Qualified_IQ Single Family_Electric_Building Shell_Moderate Income_Ceiling/Attic Insulation_Electric Heat_0_0_Framing_factor_attic | Residential_Income Qualified_IQ Single Family_Electric_Building Shell_Moderate Income_Ceiling/Attic Insulation_Electric Heat_0_0 | Residential | Income Qualified | IQ Single Family | Electric | Building Shell | Moderate Income | Ceiling/Attic Insulation | Electric Heat | 0 | 0 | Framing_factor_attic |  | 0.07 |  | IL TRM v9 | 5.6.5 | Ceiling/Attic Insulation | RS-SHL-AINS-V03-210101 | RS | SHL | AINS | V03-210101
Residential_Income Qualified_IQ Single Family_Electric_Building Shell_Moderate Income_Ceiling/Attic Insulation_Electric Heat_0_0_24 | Residential_Income Qualified_IQ Single Family_Electric_Building Shell_Moderate Income_Ceiling/Attic Insulation_Electric Heat_0_0 | Residential | Income Qualified | IQ Single Family | Electric | Building Shell | Moderate Income | Ceiling/Attic Insulation | Electric Heat | 0 | 0 | 24 |  | 24 |  | IL TRM v9 | 5.6.5 | Ceiling/Attic Insulation | RS-SHL-AINS-V03-210101 | RS | SHL | AINS | V03-210101
Residential_Income Qualified_IQ Single Family_Electric_Building Shell_Moderate Income_Ceiling/Attic Insulation_Electric Heat_0_0_HDD | Residential_Income Qualified_IQ Single Family_Electric_Building Shell_Moderate Income_Ceiling/Attic Insulation_Electric Heat_0_0 | Residential | Income Qualified | IQ Single Family | Electric | Building Shell | Moderate Income | Ceiling/Attic Insulation | Electric Heat | 0 | 0 | HDD |  | 4379 | CZ 3 | IL TRM v9 | 5.6.5 | Ceiling/Attic Insulation | RS-SHL-AINS-V03-210101 | RS | SHL | AINS | V03-210101
Residential_Income Qualified_IQ Single Family_Electric_Building Shell_Moderate Income_Ceiling/Attic Insulation_Electric Heat_0_0_ηHeat | Residential_Income Qualified_IQ Single Family_Electric_Building Shell_Moderate Income_Ceiling/Attic Insulation_Electric Heat_0_0 | Residential | Income Qualified | IQ Single Family | Electric | Building Shell | Moderate Income | Ceiling/Attic Insulation | Electric Heat | 0 | 0 | ηHeat |  | 1.28 | Unknown | IL TRM v9 | 5.6.5 | Ceiling/Attic Insulation | RS-SHL-AINS-V03-210101 | RS | SHL | AINS | V03-210101
Residential_Income Qualified_IQ Single Family_Electric_Building Shell_Moderate Income_Ceiling/Attic Insulation_Electric Heat_0_0_ηHeat_Mid-Life_Adj | Residential_Income Qualified_IQ Single Family_Electric_Building Shell_Moderate Income_Ceiling/Attic Insulation_Electric Heat_0_0 | Residential | Income Qualified | IQ Single Family | Electric | Building Shell | Moderate Income | Ceiling/Attic Insulation | Electric Heat | 0 | 0 | ηHeat_Mid-Life_Adj |  | 1.28 | Unknown | IL TRM v9 | 5.6.5 | Ceiling/Attic Insulation | RS-SHL-AINS-V03-210101 | RS | SHL | AINS | V03-210101
Residential_Income Qualified_IQ Single Family_Electric_Building Shell_Moderate Income_Ceiling/Attic Insulation_Electric Heat_0_0_3412 | Residential_Income Qualified_IQ Single Family_Electric_Building Shell_Moderate Income_Ceiling/Attic Insulation_Electric Heat_0_0 | Residential | Income Qualified | IQ Single Family | Electric | Building Shell | Moderate Income | Ceiling/Attic Insulation | Electric Heat | 0 | 0 | 3412 |  | 3412 |  | IL TRM v9 | 5.6.5 | Ceiling/Attic Insulation | RS-SHL-AINS-V03-210101 | RS | SHL | AINS | V03-210101
Residential_Income Qualified_IQ Single Family_Electric_Building Shell_Moderate Income_Ceiling/Attic Insulation_Electric Heat_0_0_ADJAtticElectricHeat | Residential_Income Qualified_IQ Single Family_Electric_Building Shell_Moderate Income_Ceiling/Attic Insulation_Electric Heat_0_0 | Residential | Income Qualified | IQ Single Family | Electric | Building Shell | Moderate Income | Ceiling/Attic Insulation | Electric Heat | 0 | 0 | ADJAtticElectricHeat |  | 0.6 |  | IL TRM v9 | 5.6.5 | Ceiling/Attic Insulation | RS-SHL-AINS-V03-210101 | RS | SHL | AINS | V03-210101
Residential_Income Qualified_IQ Single Family_Electric_Building Shell_Moderate Income_Ceiling/Attic Insulation_Electric Heat_0_0_%ElectricHeat | Residential_Income Qualified_IQ Single Family_Electric_Building Shell_Moderate Income_Ceiling/Attic Insulation_Electric Heat_0_0 | Residential | Income Qualified | IQ Single Family | Electric | Building Shell | Moderate Income | Ceiling/Attic Insulation | Electric Heat | 0 | 0 | %ElectricHeat |  | 1 | Electric Heat | IL TRM v9 | 5.6.5 | Ceiling/Attic Insulation | RS-SHL-AINS-V03-210101 | RS | SHL | AINS | V03-210101
Residential_Income Qualified_IQ Single Family_Electric_Building Shell_Moderate Income_Ceiling/Attic Insulation_Electric Heat_0_0_Delta_kWh_heatingElectric | Residential_Income Qualified_IQ Single Family_Electric_Building Shell_Moderate Income_Ceiling/Attic Insulation_Electric Heat_0_0 | Residential | Income Qualified | IQ Single Family | Electric | Building Shell | Moderate Income | Ceiling/Attic Insulation | Electric Heat | 0 | 0 | Delta_kWh_heatingElectric |  | 2.3322 |  | IL TRM v9 | 5.6.5 | Ceiling/Attic Insulation | RS-SHL-AINS-V03-210101 | RS | SHL | AINS | V03-210101
Residential_Income Qualified_IQ Single Family_Electric_Building Shell_Moderate Income_Ceiling/Attic Insulation_Electric Heat_0_0_Delta_kWh_heatingElectric_Mid-Life_Adj | Residential_Income Qualified_IQ Single Family_Electric_Building Shell_Moderate Income_Ceiling/Attic Insulation_Electric Heat_0_0 | Residential | Income Qualified | IQ Single Family | Electric | Building Shell | Moderate Income | Ceiling/Attic Insulation | Electric Heat | 0 | 0 | Delta_kWh_heatingElectric_Mid-Life_Adj |  | 2.3322 |  | IL TRM v9 | 5.6.5 | Ceiling/Attic Insulation | RS-SHL-AINS-V03-210101 | RS | SHL | AINS | V03-210101
Residential_Income Qualified_IQ Single Family_Electric_Building Shell_Moderate Income_Ceiling/Attic Insulation_Electric Heat_0_0_Fe | Residential_Income Qualified_IQ Single Family_Electric_Building Shell_Moderate Income_Ceiling/Attic Insulation_Electric Heat_0_0 | Residential | Income Qualified | IQ Single Family | Electric | Building Shell | Moderate Income | Ceiling/Attic Insulation | Electric Heat | 0 | 0 | Fe |  | 0.0314 |  | IL TRM v9 | 5.6.5 | Ceiling/Attic Insulation | RS-SHL-AINS-V03-210101 | RS | SHL | AINS | V03-210101
Residential_Income Qualified_IQ Single Family_Electric_Building Shell_Moderate Income_Ceiling/Attic Insulation_Electric Heat_0_0_29.3 | Residential_Income Qualified_IQ Single Family_Electric_Building Shell_Moderate Income_Ceiling/Attic Insulation_Electric Heat_0_0 | Residential | Income Qualified | IQ Single Family | Electric | Building Shell | Moderate Income | Ceiling/Attic Insulation | Electric Heat | 0 | 0 | 29.3 |  | 29.3 |  | IL TRM v9 | 5.6.5 | Ceiling/Attic Insulation | RS-SHL-AINS-V03-210101 | RS | SHL | AINS | V03-210101
Residential_Income Qualified_IQ Single Family_Electric_Building Shell_Moderate Income_Ceiling/Attic Insulation_Electric Heat_0_0_ADJAtticHeatFan | Residential_Income Qualified_IQ Single Family_Electric_Building Shell_Moderate Income_Ceiling/Attic Insulation_Electric Heat_0_0 | Residential | Income Qualified | IQ Single Family | Electric | Building Shell | Moderate Income | Ceiling/Attic Insulation | Electric Heat | 0 | 0 | ADJAtticHeatFan |  | 1.07 |  | IL TRM v9 | 5.6.5 | Ceiling/Attic Insulation | RS-SHL-AINS-V03-210101 | RS | SHL | AINS | V03-210101
Residential_Income Qualified_IQ Single Family_Electric_Building Shell_Moderate Income_Ceiling/Attic Insulation_Electric Heat_0_0_IENetCorrection | Residential_Income Qualified_IQ Single Family_Electric_Building Shell_Moderate Income_Ceiling/Attic Insulation_Electric Heat_0_0 | Residential | Income Qualified | IQ Single Family | Electric | Building Shell | Moderate Income | Ceiling/Attic Insulation | Electric Heat | 0 | 0 | IENetCorrection |  | 1.1 | Air sealing and attic insulation, income eligible | IL TRM v9 | 5.6.5 | Ceiling/Attic Insulation | RS-SHL-AINS-V03-210101 | RS | SHL | AINS | V03-210101
Residential_Income Qualified_IQ Single Family_Electric_Building Shell_Moderate Income_Ceiling/Attic Insulation_Electric Heat_0_0_Delta_kWh_heatingGas | Residential_Income Qualified_IQ Single Family_Electric_Building Shell_Moderate Income_Ceiling/Attic Insulation_Electric Heat_0_0 | Residential | Income Qualified | IQ Single Family | Electric | Building Shell | Moderate Income | Ceiling/Attic Insulation | Electric Heat | 0 | 0 | Delta_kWh_heatingGas |  | 0 |  | IL TRM v9 | 5.6.5 | Ceiling/Attic Insulation | RS-SHL-AINS-V03-210101 | RS | SHL | AINS | V03-210101
Residential_Income Qualified_IQ Single Family_Electric_Building Shell_Moderate Income_Ceiling/Attic Insulation_Electric Heat_0_0_Delta_kWh_heatingGas_Mid-Life_Adj | Residential_Income Qualified_IQ Single Family_Electric_Building Shell_Moderate Income_Ceiling/Attic Insulation_Electric Heat_0_0 | Residential | Income Qualified | IQ Single Family | Electric | Building Shell | Moderate Income | Ceiling/Attic Insulation | Electric Heat | 0 | 0 | Delta_kWh_heatingGas_Mid-Life_Adj |  | 0 |  | IL TRM v9 | 5.6.5 | Ceiling/Attic Insulation | RS-SHL-AINS-V03-210101 | RS | SHL | AINS | V03-210101
Residential_Income Qualified_IQ Single Family_Electric_Building Shell_Moderate Income_Ceiling/Attic Insulation_Electric Heat_0_0_FLH_cooling | Residential_Income Qualified_IQ Single Family_Electric_Building Shell_Moderate Income_Ceiling/Attic Insulation_Electric Heat_0_0 | Residential | Income Qualified | IQ Single Family | Electric | Building Shell | Moderate Income | Ceiling/Attic Insulation | Electric Heat | 0 | 0 | FLH_cooling |  | 730 | CZ 3, Single Family | IL TRM v9 | 5.6.5 | Ceiling/Attic Insulation | RS-SHL-AINS-V03-210101 | RS | SHL | AINS | V03-210101
Residential_Income Qualified_IQ Single Family_Electric_Building Shell_Moderate Income_Ceiling/Attic Insulation_Electric Heat_0_0_CF | Residential_Income Qualified_IQ Single Family_Electric_Building Shell_Moderate Income_Ceiling/Attic Insulation_Electric Heat_0_0 | Residential | Income Qualified | IQ Single Family | Electric | Building Shell | Moderate Income | Ceiling/Attic Insulation | Electric Heat | 0 | 0 | CF |  | 0.68 | Summer System Peak Coincidence Factor for Central A/C (during sytem peak hour) | IL TRM v9 | 5.6.5 | Ceiling/Attic Insulation | RS-SHL-AINS-V03-210101 | RS | SHL | AINS | V03-210101
Residential_Income Qualified_IQ Single Family_Electric_Building Shell_Moderate Income_Ceiling/Attic Insulation_Electric Heat_0_0_Delta_kW | Residential_Income Qualified_IQ Single Family_Electric_Building Shell_Moderate Income_Ceiling/Attic Insulation_Electric Heat_0_0 | Residential | Income Qualified | IQ Single Family | Electric | Building Shell | Moderate Income | Ceiling/Attic Insulation | Electric Heat | 0 | 0 | Delta_kW |  | 0.00025106 |  | IL TRM v9 | 5.6.5 | Ceiling/Attic Insulation | RS-SHL-AINS-V03-210101 | RS | SHL | AINS | V03-210101
Residential_Income Qualified_IQ Single Family_Electric_Building Shell_Moderate Income_Ceiling/Attic Insulation_Electric Heat_0_0_Delta_kW_Mid-Life_Adj | Residential_Income Qualified_IQ Single Family_Electric_Building Shell_Moderate Income_Ceiling/Attic Insulation_Electric Heat_0_0 | Residential | Income Qualified | IQ Single Family | Electric | Building Shell | Moderate Income | Ceiling/Attic Insulation | Electric Heat | 0 | 0 | Delta_kW_Mid-Life_Adj |  | 0.00020278 |  | IL TRM v9 | 5.6.5 | Ceiling/Attic Insulation | RS-SHL-AINS-V03-210101 | RS | SHL | AINS | V03-210101
Residential_Income Qualified_IQ Single Family_Electric_Building Shell_Moderate Income_Ceiling/Attic Insulation_Electric Heat_0_0_R_old | Residential_Income Qualified_IQ Single Family_Electric_Building Shell_Moderate Income_Ceiling/Attic Insulation_Electric Heat_0_0 | Residential | Income Qualified | IQ Single Family | Electric | Building Shell | Moderate Income | Ceiling/Attic Insulation | Electric Heat | 0 | 0 | R_old |  | 5 | Estimated | IL TRM v9 | 5.6.5 | Ceiling/Attic Insulation | RS-SHL-AINS-V03-210101 | RS | SHL | AINS | V03-210101
Residential_Income Qualified_IQ Single Family_Electric_Building Shell_Moderate Income_Ceiling/Attic Insulation_Electric Heat_0_0_R_attic | Residential_Income Qualified_IQ Single Family_Electric_Building Shell_Moderate Income_Ceiling/Attic Insulation_Electric Heat_0_0 | Residential | Income Qualified | IQ Single Family | Electric | Building Shell | Moderate Income | Ceiling/Attic Insulation | Electric Heat | 0 | 0 | R_attic |  | 38 |  | IL TRM v9 | 5.6.5 | Ceiling/Attic Insulation | RS-SHL-AINS-V03-210101 | RS | SHL | AINS | V03-210101
Residential_Income Qualified_IQ Single Family_Electric_Building Shell_Moderate Income_Ceiling/Attic Insulation_Electric Heat_0_0_A_attic | Residential_Income Qualified_IQ Single Family_Electric_Building Shell_Moderate Income_Ceiling/Attic Insulation_Electric Heat_0_0 | Residential | Income Qualified | IQ Single Family | Electric | Building Shell | Moderate Income | Ceiling/Attic Insulation | Electric Heat | 0 | 0 | A_attic |  | 1 | per sqft | IL TRM v9 | 5.6.5 | Ceiling/Attic Insulation | RS-SHL-AINS-V03-210101 | RS | SHL | AINS | V03-210101
Residential_Income Qualified_IQ Single Family_Electric_Building Shell_Moderate Income_Ceiling/Attic Insulation_Electric Heat_0_0_Framing_factor_attic | Residential_Income Qualified_IQ Single Family_Electric_Building Shell_Moderate Income_Ceiling/Attic Insulation_Electric Heat_0_0 | Residential | Income Qualified | IQ Single Family | Electric | Building Shell | Moderate Income | Ceiling/Attic Insulation | Electric Heat | 0 | 0 | Framing_factor_attic |  | 0.07 |  | IL TRM v9 | 5.6.5 | Ceiling/Attic Insulation | RS-SHL-AINS-V03-210101 | RS | SHL | AINS | V03-210101
Residential_Income Qualified_IQ Single Family_Electric_Building Shell_Moderate Income_Ceiling/Attic Insulation_Electric Heat_0_0_24 | Residential_Income Qualified_IQ Single Family_Electric_Building Shell_Moderate Income_Ceiling/Attic Insulation_Electric Heat_0_0 | Residential | Income Qualified | IQ Single Family | Electric | Building Shell | Moderate Income | Ceiling/Attic Insulation | Electric Heat | 0 | 0 | 24 |  | 24 |  | IL TRM v9 | 5.6.5 | Ceiling/Attic Insulation | RS-SHL-AINS-V03-210101 | RS | SHL | AINS | V03-210101
Residential_Income Qualified_IQ Single Family_Electric_Building Shell_Moderate Income_Ceiling/Attic Insulation_Electric Heat_0_0_HDD | Residential_Income Qualified_IQ Single Family_Electric_Building Shell_Moderate Income_Ceiling/Attic Insulation_Electric Heat_0_0 | Residential | Income Qualified | IQ Single Family | Electric | Building Shell | Moderate Income | Ceiling/Attic Insulation | Electric Heat | 0 | 0 | HDD |  | 4379 | CZ 3 | IL TRM v9 | 5.6.5 | Ceiling/Attic Insulation | RS-SHL-AINS-V03-210101 | RS | SHL | AINS | V03-210101
Residential_Income Qualified_IQ Single Family_Electric_Building Shell_Moderate Income_Ceiling/Attic Insulation_Electric Heat_0_0_ηHeat | Residential_Income Qualified_IQ Single Family_Electric_Building Shell_Moderate Income_Ceiling/Attic Insulation_Electric Heat_0_0 | Residential | Income Qualified | IQ Single Family | Electric | Building Shell | Moderate Income | Ceiling/Attic Insulation | Electric Heat | 0 | 0 | ηHeat |  | 0.72 | Unknown | IL TRM v9 | 5.6.5 | Ceiling/Attic Insulation | RS-SHL-AINS-V03-210101 | RS | SHL | AINS | V03-210101
Residential_Income Qualified_IQ Single Family_Electric_Building Shell_Moderate Income_Ceiling/Attic Insulation_Electric Heat_0_0_ηHeat_Mid-Life_Adj | Residential_Income Qualified_IQ Single Family_Electric_Building Shell_Moderate Income_Ceiling/Attic Insulation_Electric Heat_0_0 | Residential | Income Qualified | IQ Single Family | Electric | Building Shell | Moderate Income | Ceiling/Attic Insulation | Electric Heat | 0 | 0 | ηHeat_Mid-Life_Adj |  | 0.77 | Furnace | IL TRM v9 | 5.6.5 | Ceiling/Attic Insulation | RS-SHL-AINS-V03-210101 | RS | SHL | AINS | V03-210101
Residential_Income Qualified_IQ Single Family_Electric_Building Shell_Moderate Income_Ceiling/Attic Insulation_Electric Heat_0_0_100000 | Residential_Income Qualified_IQ Single Family_Electric_Building Shell_Moderate Income_Ceiling/Attic Insulation_Electric Heat_0_0 | Residential | Income Qualified | IQ Single Family | Electric | Building Shell | Moderate Income | Ceiling/Attic Insulation | Electric Heat | 0 | 0 | 100000 |  | 100000 |  | IL TRM v9 | 5.6.5 | Ceiling/Attic Insulation | RS-SHL-AINS-V03-210101 | RS | SHL | AINS | V03-210101
Residential_Income Qualified_IQ Single Family_Electric_Building Shell_Moderate Income_Ceiling/Attic Insulation_Electric Heat_0_0_ADJAtticGasHeat | Residential_Income Qualified_IQ Single Family_Electric_Building Shell_Moderate Income_Ceiling/Attic Insulation_Electric Heat_0_0 | Residential | Income Qualified | IQ Single Family | Electric | Building Shell | Moderate Income | Ceiling/Attic Insulation | Electric Heat | 0 | 0 | ADJAtticGasHeat |  | 0.72 |  | IL TRM v9 | 5.6.5 | Ceiling/Attic Insulation | RS-SHL-AINS-V03-210101 | RS | SHL | AINS | V03-210101
Residential_Income Qualified_IQ Single Family_Electric_Building Shell_Moderate Income_Ceiling/Attic Insulation_Electric Heat_0_0_IENetCorrection | Residential_Income Qualified_IQ Single Family_Electric_Building Shell_Moderate Income_Ceiling/Attic Insulation_Electric Heat_0_0 | Residential | Income Qualified | IQ Single Family | Electric | Building Shell | Moderate Income | Ceiling/Attic Insulation | Electric Heat | 0 | 0 | IENetCorrection |  | 1.1 | Air sealing and attic insulation, income eligible | IL TRM v9 | 5.6.5 | Ceiling/Attic Insulation | RS-SHL-AINS-V03-210101 | RS | SHL | AINS | V03-210101
Residential_Income Qualified_IQ Single Family_Electric_Building Shell_Moderate Income_Ceiling/Attic Insulation_Electric Heat_0_0_%GasHeat | Residential_Income Qualified_IQ Single Family_Electric_Building Shell_Moderate Income_Ceiling/Attic Insulation_Electric Heat_0_0 | Residential | Income Qualified | IQ Single Family | Electric | Building Shell | Moderate Income | Ceiling/Attic Insulation | Electric Heat | 0 | 0 | %GasHeat |  | 0 | Electric Heat | IL TRM v9 | 5.6.5 | Ceiling/Attic Insulation | RS-SHL-AINS-V03-210101 | RS | SHL | AINS | V03-210101
Residential_Income Qualified_IQ Single Family_Electric_Building Shell_Moderate Income_Ceiling/Attic Insulation_Electric Heat_0_0_Delta_therms | Residential_Income Qualified_IQ Single Family_Electric_Building Shell_Moderate Income_Ceiling/Attic Insulation_Electric Heat_0_0 | Residential | Income Qualified | IQ Single Family | Electric | Building Shell | Moderate Income | Ceiling/Attic Insulation | Electric Heat | 0 | 0 | Delta_therms |  | 0 |  | IL TRM v9 | 5.6.5 | Ceiling/Attic Insulation | RS-SHL-AINS-V03-210101 | RS | SHL | AINS | V03-210101
Residential_Income Qualified_IQ Single Family_Electric_Building Shell_Moderate Income_Ceiling/Attic Insulation_Electric Heat_0_0_Delta_therms_Mid-Life_Adj | Residential_Income Qualified_IQ Single Family_Electric_Building Shell_Moderate Income_Ceiling/Attic Insulation_Electric Heat_0_0 | Residential | Income Qualified | IQ Single Family | Electric | Building Shell | Moderate Income | Ceiling/Attic Insulation | Electric Heat | 0 | 0 | Delta_therms_Mid-Life_Adj |  | 0 |  | IL TRM v9 | 5.6.5 | Ceiling/Attic Insulation | RS-SHL-AINS-V03-210101 | RS | SHL | AINS | V03-210101
Residential_Income Qualified_IQ Single Family_Electric_Building Shell_Moderate Income_Ceiling/Attic Insulation_Electric Heat_0_0_Remaining Year kWh | Residential_Income Qualified_IQ Single Family_Electric_Building Shell_Moderate Income_Ceiling/Attic Insulation_Electric Heat_0_0 | Residential | Income Qualified | IQ Single Family | Electric | Building Shell | Moderate Income | Ceiling/Attic Insulation | Electric Heat | 0 | 0 | Remaining Year kWh |  | 2.6017 |  | IL TRM v9 | 5.6.5 | Ceiling/Attic Insulation | RS-SHL-AINS-V03-210101 | RS | SHL | AINS | V03-210101
Residential_Income Qualified_IQ Single Family_Electric_Building Shell_Moderate Income_Ceiling/Attic Insulation_Electric Heat_0_0_kWh Saved per Unit | Residential_Income Qualified_IQ Single Family_Electric_Building Shell_Moderate Income_Ceiling/Attic Insulation_Electric Heat_0_0 | Residential | Income Qualified | IQ Single Family | Electric | Building Shell | Moderate Income | Ceiling/Attic Insulation | Electric Heat | 0 | 0 | kWh Saved per Unit |  | 2.5499 |  | IL TRM v9 | 5.6.5 | Ceiling/Attic Insulation | RS-SHL-AINS-V03-210101 | RS | SHL | AINS | V03-210101
Residential_Income Qualified_IQ Single Family_Electric_Building Shell_Moderate Income_Ceiling/Attic Insulation_Electric Heat_0_0_Remaining Year kW | Residential_Income Qualified_IQ Single Family_Electric_Building Shell_Moderate Income_Ceiling/Attic Insulation_Electric Heat_0_0 | Residential | Income Qualified | IQ Single Family | Electric | Building Shell | Moderate Income | Ceiling/Attic Insulation | Electric Heat | 0 | 0 | Remaining Year kW |  | 0.00025106 |  | IL TRM v9 | 5.6.5 | Ceiling/Attic Insulation | RS-SHL-AINS-V03-210101 | RS | SHL | AINS | V03-210101
Residential_Income Qualified_IQ Single Family_Electric_Building Shell_Moderate Income_Ceiling/Attic Insulation_Electric Heat_0_0_Coincident Peak kW Saved per Unit | Residential_Income Qualified_IQ Single Family_Electric_Building Shell_Moderate Income_Ceiling/Attic Insulation_Electric Heat_0_0 | Residential | Income Qualified | IQ Single Family | Electric | Building Shell | Moderate Income | Ceiling/Attic Insulation | Electric Heat | 0 | 0 | Coincident Peak kW Saved per Unit |  | 0.00020278 |  | IL TRM v9 | 5.6.5 | Ceiling/Attic Insulation | RS-SHL-AINS-V03-210101 | RS | SHL | AINS | V03-210101
Residential_Income Qualified_IQ Single Family_Electric_Building Shell_Moderate Income_Ceiling/Attic Insulation_Electric Heat_0_0_Remaining Year Therms | Residential_Income Qualified_IQ Single Family_Electric_Building Shell_Moderate Income_Ceiling/Attic Insulation_Electric Heat_0_0 | Residential | Income Qualified | IQ Single Family | Electric | Building Shell | Moderate Income | Ceiling/Attic Insulation | Electric Heat | 0 | 0 | Remaining Year Therms |  | 0 |  | IL TRM v9 | 5.6.5 | Ceiling/Attic Insulation | RS-SHL-AINS-V03-210101 | RS | SHL | AINS | V03-210101
Residential_Income Qualified_IQ Single Family_Electric_Building Shell_Moderate Income_Ceiling/Attic Insulation_Electric Heat_0_0_Therms Saved per Unit | Residential_Income Qualified_IQ Single Family_Electric_Building Shell_Moderate Income_Ceiling/Attic Insulation_Electric Heat_0_0 | Residential | Income Qualified | IQ Single Family | Electric | Building Shell | Moderate Income | Ceiling/Attic Insulation | Electric Heat | 0 | 0 | Therms Saved per Unit |  | 0 |  | IL TRM v9 | 5.6.5 | Ceiling/Attic Insulation | RS-SHL-AINS-V03-210101 | RS | SHL | AINS | V03-210101
Residential_Income Qualified_IQ Single Family_Electric_Building Shell_Moderate Income_Ceiling/Attic Insulation_Electric Heat_0_0_Remaining Life | Residential_Income Qualified_IQ Single Family_Electric_Building Shell_Moderate Income_Ceiling/Attic Insulation_Electric Heat_0_0 | Residential | Income Qualified | IQ Single Family | Electric | Building Shell | Moderate Income | Ceiling/Attic Insulation | Electric Heat | 0 | 0 | Remaining Life |  | 10 |  | IL TRM v9 | 5.6.5 | Ceiling/Attic Insulation | RS-SHL-AINS-V03-210101 | RS | SHL | AINS | V03-210101
Residential_Income Qualified_IQ Single Family_Electric_Building Shell_Moderate Income_Ceiling/Attic Insulation_Electric Heat_0_0_Lifetime (years) | Residential_Income Qualified_IQ Single Family_Electric_Building Shell_Moderate Income_Ceiling/Attic Insulation_Electric Heat_0_0 | Residential | Income Qualified | IQ Single Family | Electric | Building Shell | Moderate Income | Ceiling/Attic Insulation | Electric Heat | 0 | 0 | Lifetime (years) |  | 20 |  | IL TRM v9 | 5.6.5 | Ceiling/Attic Insulation | RS-SHL-AINS-V03-210101 | RS | SHL | AINS | V03-210101
Residential_Income Qualified_IQ Single Family_Electric_Building Shell_Moderate Income_Ceiling/Attic Insulation_Electric Heat_0_0_Incremental Cost | Residential_Income Qualified_IQ Single Family_Electric_Building Shell_Moderate Income_Ceiling/Attic Insulation_Electric Heat_0_0 | Residential | Income Qualified | IQ Single Family | Electric | Building Shell | Moderate Income | Ceiling/Attic Insulation | Electric Heat | 0 | 0 | Incremental Cost |  | 1.2 | Direct Install, set equal to incentive cost | IL TRM v9 | 5.6.5 | Ceiling/Attic Insulation | RS-SHL-AINS-V03-210101 | RS | SHL | AINS | V03-210101
Residential_Income Qualified_IQ Single Family_Electric_Building Shell_Moderate Income_Ceiling/Attic Insulation_Electric Heat_0_0_ | Residential_Income Qualified_IQ Single Family_Electric_Building Shell_Moderate Income_Ceiling/Attic Insulation_Electric Heat_0_0 | Residential | Income Qualified | IQ Single Family | Electric | Building Shell | Moderate Income | Ceiling/Attic Insulation | Electric Heat | 0 | 0 |  |  |  |  | IL TRM v9 | 5.6.5 | Ceiling/Attic Insulation | RS-SHL-AINS-V03-210101 | RS | SHL | AINS | V03-210101
Residential_Income Qualified_IQ Single Family_Electric_Building Shell_Moderate Income_Ceiling/Attic Insulation_Natural Gas Heat_0_0_R_old | Residential_Income Qualified_IQ Single Family_Electric_Building Shell_Moderate Income_Ceiling/Attic Insulation_Natural Gas Heat_0_0 | Residential | Income Qualified | IQ Single Family | Electric | Building Shell | Moderate Income | Ceiling/Attic Insulation | Natural Gas Heat | 0 | 0 | R_old |  | 5 | Estimated | IL TRM v11 | 5.6.5 | Ceiling/Attic Insulation | RS-SHL-AINS-V03-210101 | RS | SHL | AINS | V03-210101
Residential_Income Qualified_IQ Single Family_Electric_Building Shell_Moderate Income_Ceiling/Attic Insulation_Natural Gas Heat_0_0_R_attic | Residential_Income Qualified_IQ Single Family_Electric_Building Shell_Moderate Income_Ceiling/Attic Insulation_Natural Gas Heat_0_0 | Residential | Income Qualified | IQ Single Family | Electric | Building Shell | Moderate Income | Ceiling/Attic Insulation | Natural Gas Heat | 0 | 0 | R_attic |  | 38 |  | IL TRM v11 | 5.6.5 | Ceiling/Attic Insulation | RS-SHL-AINS-V03-210101 | RS | SHL | AINS | V03-210101
Residential_Income Qualified_IQ Single Family_Electric_Building Shell_Moderate Income_Ceiling/Attic Insulation_Natural Gas Heat_0_0_A_attic | Residential_Income Qualified_IQ Single Family_Electric_Building Shell_Moderate Income_Ceiling/Attic Insulation_Natural Gas Heat_0_0 | Residential | Income Qualified | IQ Single Family | Electric | Building Shell | Moderate Income | Ceiling/Attic Insulation | Natural Gas Heat | 0 | 0 | A_attic |  | 1 | per sqft | IL TRM v11 | 5.6.5 | Ceiling/Attic Insulation | RS-SHL-AINS-V03-210101 | RS | SHL | AINS | V03-210101
Residential_Income Qualified_IQ Single Family_Electric_Building Shell_Moderate Income_Ceiling/Attic Insulation_Natural Gas Heat_0_0_Framing_factor_attic | Residential_Income Qualified_IQ Single Family_Electric_Building Shell_Moderate Income_Ceiling/Attic Insulation_Natural Gas Heat_0_0 | Residential | Income Qualified | IQ Single Family | Electric | Building Shell | Moderate Income | Ceiling/Attic Insulation | Natural Gas Heat | 0 | 0 | Framing_factor_attic |  | 0.07 |  | IL TRM v11 | 5.6.5 | Ceiling/Attic Insulation | RS-SHL-AINS-V03-210101 | RS | SHL | AINS | V03-210101
Residential_Income Qualified_IQ Single Family_Electric_Building Shell_Moderate Income_Ceiling/Attic Insulation_Natural Gas Heat_0_0_24 | Residential_Income Qualified_IQ Single Family_Electric_Building Shell_Moderate Income_Ceiling/Attic Insulation_Natural Gas Heat_0_0 | Residential | Income Qualified | IQ Single Family | Electric | Building Shell | Moderate Income | Ceiling/Attic Insulation | Natural Gas Heat | 0 | 0 | 24 |  | 24 |  | IL TRM v11 | 5.6.5 | Ceiling/Attic Insulation | RS-SHL-AINS-V03-210101 | RS | SHL | AINS | V03-210101
Residential_Income Qualified_IQ Single Family_Electric_Building Shell_Moderate Income_Ceiling/Attic Insulation_Natural Gas Heat_0_0_CDD | Residential_Income Qualified_IQ Single Family_Electric_Building Shell_Moderate Income_Ceiling/Attic Insulation_Natural Gas Heat_0_0 | Residential | Income Qualified | IQ Single Family | Electric | Building Shell | Moderate Income | Ceiling/Attic Insulation | Natural Gas Heat | 0 | 0 | CDD |  | 1108 | CZ 3 | IL TRM v11 | 5.6.5 | Ceiling/Attic Insulation | RS-SHL-AINS-V03-210101 | RS | SHL | AINS | V03-210101
Residential_Income Qualified_IQ Single Family_Electric_Building Shell_Moderate Income_Ceiling/Attic Insulation_Natural Gas Heat_0_0_DUA | Residential_Income Qualified_IQ Single Family_Electric_Building Shell_Moderate Income_Ceiling/Attic Insulation_Natural Gas Heat_0_0 | Residential | Income Qualified | IQ Single Family | Electric | Building Shell | Moderate Income | Ceiling/Attic Insulation | Natural Gas Heat | 0 | 0 | DUA |  | 0.75 |  | IL TRM v11 | 5.6.5 | Ceiling/Attic Insulation | RS-SHL-AINS-V03-210101 | RS | SHL | AINS | V03-210101
Residential_Income Qualified_IQ Single Family_Electric_Building Shell_Moderate Income_Ceiling/Attic Insulation_Natural Gas Heat_0_0_1000 | Residential_Income Qualified_IQ Single Family_Electric_Building Shell_Moderate Income_Ceiling/Attic Insulation_Natural Gas Heat_0_0 | Residential | Income Qualified | IQ Single Family | Electric | Building Shell | Moderate Income | Ceiling/Attic Insulation | Natural Gas Heat | 0 | 0 | 1000 |  | 1000 |  | IL TRM v11 | 5.6.5 | Ceiling/Attic Insulation | RS-SHL-AINS-V03-210101 | RS | SHL | AINS | V03-210101
Residential_Income Qualified_IQ Single Family_Electric_Building Shell_Moderate Income_Ceiling/Attic Insulation_Natural Gas Heat_0_0_ηCool | Residential_Income Qualified_IQ Single Family_Electric_Building Shell_Moderate Income_Ceiling/Attic Insulation_Natural Gas Heat_0_0 | Residential | Income Qualified | IQ Single Family | Electric | Building Shell | Moderate Income | Ceiling/Attic Insulation | Natural Gas Heat | 0 | 0 | ηCool |  | 10.5 | Unknown | IL TRM v11 | 5.6.5 | Ceiling/Attic Insulation | RS-SHL-AINS-V03-210101 | RS | SHL | AINS | V03-210101
Residential_Income Qualified_IQ Single Family_Electric_Building Shell_Moderate Income_Ceiling/Attic Insulation_Natural Gas Heat_0_0_ηCool_Mid-Life_Adj | Residential_Income Qualified_IQ Single Family_Electric_Building Shell_Moderate Income_Ceiling/Attic Insulation_Natural Gas Heat_0_0 | Residential | Income Qualified | IQ Single Family | Electric | Building Shell | Moderate Income | Ceiling/Attic Insulation | Natural Gas Heat | 0 | 0 | ηCool_Mid-Life_Adj |  | 13 | Central AC | IL TRM v11 | 5.6.5 | Ceiling/Attic Insulation | RS-SHL-AINS-V03-210101 | RS | SHL | AINS | V03-210101
Residential_Income Qualified_IQ Single Family_Electric_Building Shell_Moderate Income_Ceiling/Attic Insulation_Natural Gas Heat_0_0_ADJAtticCool | Residential_Income Qualified_IQ Single Family_Electric_Building Shell_Moderate Income_Ceiling/Attic Insulation_Natural Gas Heat_0_0 | Residential | Income Qualified | IQ Single Family | Electric | Building Shell | Moderate Income | Ceiling/Attic Insulation | Natural Gas Heat | 0 | 0 | ADJAtticCool |  | 1.21 |  | IL TRM v11 | 5.6.5 | Ceiling/Attic Insulation | RS-SHL-AINS-V03-210101 | RS | SHL | AINS | V03-210101
Residential_Income Qualified_IQ Single Family_Electric_Building Shell_Moderate Income_Ceiling/Attic Insulation_Natural Gas Heat_0_0_IENetCorrection | Residential_Income Qualified_IQ Single Family_Electric_Building Shell_Moderate Income_Ceiling/Attic Insulation_Natural Gas Heat_0_0 | Residential | Income Qualified | IQ Single Family | Electric | Building Shell | Moderate Income | Ceiling/Attic Insulation | Natural Gas Heat | 0 | 0 | IENetCorrection |  | 1.1 | Air sealing and attic insulation, income eligible | IL TRM v11 | 5.6.5 | Ceiling/Attic Insulation | RS-SHL-AINS-V03-210101 | RS | SHL | AINS | V03-210101
Residential_Income Qualified_IQ Single Family_Electric_Building Shell_Moderate Income_Ceiling/Attic Insulation_Natural Gas Heat_0_0_%Cool | Residential_Income Qualified_IQ Single Family_Electric_Building Shell_Moderate Income_Ceiling/Attic Insulation_Natural Gas Heat_0_0 | Residential | Income Qualified | IQ Single Family | Electric | Building Shell | Moderate Income | Ceiling/Attic Insulation | Natural Gas Heat | 0 | 0 | %Cool |  | 0.66 | Unknown | IL TRM v11 | 5.6.5 | Ceiling/Attic Insulation | RS-SHL-AINS-V03-210101 | RS | SHL | AINS | V03-210101
Residential_Income Qualified_IQ Single Family_Electric_Building Shell_Moderate Income_Ceiling/Attic Insulation_Natural Gas Heat_0_0_Delta_kWh_cooling | Residential_Income Qualified_IQ Single Family_Electric_Building Shell_Moderate Income_Ceiling/Attic Insulation_Natural Gas Heat_0_0 | Residential | Income Qualified | IQ Single Family | Electric | Building Shell | Moderate Income | Ceiling/Attic Insulation | Natural Gas Heat | 0 | 0 | Delta_kWh_cooling |  | 0.26952 |  | IL TRM v11 | 5.6.5 | Ceiling/Attic Insulation | RS-SHL-AINS-V03-210101 | RS | SHL | AINS | V03-210101
Residential_Income Qualified_IQ Single Family_Electric_Building Shell_Moderate Income_Ceiling/Attic Insulation_Natural Gas Heat_0_0_Delta_kWh_cooling_Mid-Life_Adj | Residential_Income Qualified_IQ Single Family_Electric_Building Shell_Moderate Income_Ceiling/Attic Insulation_Natural Gas Heat_0_0 | Residential | Income Qualified | IQ Single Family | Electric | Building Shell | Moderate Income | Ceiling/Attic Insulation | Natural Gas Heat | 0 | 0 | Delta_kWh_cooling_Mid-Life_Adj |  | 0.21769 |  | IL TRM v11 | 5.6.5 | Ceiling/Attic Insulation | RS-SHL-AINS-V03-210101 | RS | SHL | AINS | V03-210101
Residential_Income Qualified_IQ Single Family_Electric_Building Shell_Moderate Income_Ceiling/Attic Insulation_Natural Gas Heat_0_0_R_old | Residential_Income Qualified_IQ Single Family_Electric_Building Shell_Moderate Income_Ceiling/Attic Insulation_Natural Gas Heat_0_0 | Residential | Income Qualified | IQ Single Family | Electric | Building Shell | Moderate Income | Ceiling/Attic Insulation | Natural Gas Heat | 0 | 0 | R_old |  | 5 | Estimated | IL TRM v11 | 5.6.5 | Ceiling/Attic Insulation | RS-SHL-AINS-V03-210101 | RS | SHL | AINS | V03-210101
Residential_Income Qualified_IQ Single Family_Electric_Building Shell_Moderate Income_Ceiling/Attic Insulation_Natural Gas Heat_0_0_R_attic | Residential_Income Qualified_IQ Single Family_Electric_Building Shell_Moderate Income_Ceiling/Attic Insulation_Natural Gas Heat_0_0 | Residential | Income Qualified | IQ Single Family | Electric | Building Shell | Moderate Income | Ceiling/Attic Insulation | Natural Gas Heat | 0 | 0 | R_attic |  | 38 |  | IL TRM v11 | 5.6.5 | Ceiling/Attic Insulation | RS-SHL-AINS-V03-210101 | RS | SHL | AINS | V03-210101
Residential_Income Qualified_IQ Single Family_Electric_Building Shell_Moderate Income_Ceiling/Attic Insulation_Natural Gas Heat_0_0_A_attic | Residential_Income Qualified_IQ Single Family_Electric_Building Shell_Moderate Income_Ceiling/Attic Insulation_Natural Gas Heat_0_0 | Residential | Income Qualified | IQ Single Family | Electric | Building Shell | Moderate Income | Ceiling/Attic Insulation | Natural Gas Heat | 0 | 0 | A_attic |  | 1 | per sqft | IL TRM v11 | 5.6.5 | Ceiling/Attic Insulation | RS-SHL-AINS-V03-210101 | RS | SHL | AINS | V03-210101
Residential_Income Qualified_IQ Single Family_Electric_Building Shell_Moderate Income_Ceiling/Attic Insulation_Natural Gas Heat_0_0_Framing_factor_attic | Residential_Income Qualified_IQ Single Family_Electric_Building Shell_Moderate Income_Ceiling/Attic Insulation_Natural Gas Heat_0_0 | Residential | Income Qualified | IQ Single Family | Electric | Building Shell | Moderate Income | Ceiling/Attic Insulation | Natural Gas Heat | 0 | 0 | Framing_factor_attic |  | 0.07 |  | IL TRM v11 | 5.6.5 | Ceiling/Attic Insulation | RS-SHL-AINS-V03-210101 | RS | SHL | AINS | V03-210101
Residential_Income Qualified_IQ Single Family_Electric_Building Shell_Moderate Income_Ceiling/Attic Insulation_Natural Gas Heat_0_0_24 | Residential_Income Qualified_IQ Single Family_Electric_Building Shell_Moderate Income_Ceiling/Attic Insulation_Natural Gas Heat_0_0 | Residential | Income Qualified | IQ Single Family | Electric | Building Shell | Moderate Income | Ceiling/Attic Insulation | Natural Gas Heat | 0 | 0 | 24 |  | 24 |  | IL TRM v11 | 5.6.5 | Ceiling/Attic Insulation | RS-SHL-AINS-V03-210101 | RS | SHL | AINS | V03-210101
Residential_Income Qualified_IQ Single Family_Electric_Building Shell_Moderate Income_Ceiling/Attic Insulation_Natural Gas Heat_0_0_HDD | Residential_Income Qualified_IQ Single Family_Electric_Building Shell_Moderate Income_Ceiling/Attic Insulation_Natural Gas Heat_0_0 | Residential | Income Qualified | IQ Single Family | Electric | Building Shell | Moderate Income | Ceiling/Attic Insulation | Natural Gas Heat | 0 | 0 | HDD |  | 4379 | CZ 3 | IL TRM v11 | 5.6.5 | Ceiling/Attic Insulation | RS-SHL-AINS-V03-210101 | RS | SHL | AINS | V03-210101
Residential_Income Qualified_IQ Single Family_Electric_Building Shell_Moderate Income_Ceiling/Attic Insulation_Natural Gas Heat_0_0_ηHeat | Residential_Income Qualified_IQ Single Family_Electric_Building Shell_Moderate Income_Ceiling/Attic Insulation_Natural Gas Heat_0_0 | Residential | Income Qualified | IQ Single Family | Electric | Building Shell | Moderate Income | Ceiling/Attic Insulation | Natural Gas Heat | 0 | 0 | ηHeat |  | 1.28 | Unknown | IL TRM v11 | 5.6.5 | Ceiling/Attic Insulation | RS-SHL-AINS-V03-210101 | RS | SHL | AINS | V03-210101
Residential_Income Qualified_IQ Single Family_Electric_Building Shell_Moderate Income_Ceiling/Attic Insulation_Natural Gas Heat_0_0_ηHeat_Mid-Life_Adj | Residential_Income Qualified_IQ Single Family_Electric_Building Shell_Moderate Income_Ceiling/Attic Insulation_Natural Gas Heat_0_0 | Residential | Income Qualified | IQ Single Family | Electric | Building Shell | Moderate Income | Ceiling/Attic Insulation | Natural Gas Heat | 0 | 0 | ηHeat_Mid-Life_Adj |  | 1.28 | Unknown | IL TRM v11 | 5.6.5 | Ceiling/Attic Insulation | RS-SHL-AINS-V03-210101 | RS | SHL | AINS | V03-210101
Residential_Income Qualified_IQ Single Family_Electric_Building Shell_Moderate Income_Ceiling/Attic Insulation_Natural Gas Heat_0_0_3412 | Residential_Income Qualified_IQ Single Family_Electric_Building Shell_Moderate Income_Ceiling/Attic Insulation_Natural Gas Heat_0_0 | Residential | Income Qualified | IQ Single Family | Electric | Building Shell | Moderate Income | Ceiling/Attic Insulation | Natural Gas Heat | 0 | 0 | 3412 |  | 3412 |  | IL TRM v11 | 5.6.5 | Ceiling/Attic Insulation | RS-SHL-AINS-V03-210101 | RS | SHL | AINS | V03-210101
Residential_Income Qualified_IQ Single Family_Electric_Building Shell_Moderate Income_Ceiling/Attic Insulation_Natural Gas Heat_0_0_ADJAtticElectricHeat | Residential_Income Qualified_IQ Single Family_Electric_Building Shell_Moderate Income_Ceiling/Attic Insulation_Natural Gas Heat_0_0 | Residential | Income Qualified | IQ Single Family | Electric | Building Shell | Moderate Income | Ceiling/Attic Insulation | Natural Gas Heat | 0 | 0 | ADJAtticElectricHeat |  | 0.6 |  | IL TRM v11 | 5.6.5 | Ceiling/Attic Insulation | RS-SHL-AINS-V03-210101 | RS | SHL | AINS | V03-210101
Residential_Income Qualified_IQ Single Family_Electric_Building Shell_Moderate Income_Ceiling/Attic Insulation_Natural Gas Heat_0_0_%ElectricHeat | Residential_Income Qualified_IQ Single Family_Electric_Building Shell_Moderate Income_Ceiling/Attic Insulation_Natural Gas Heat_0_0 | Residential | Income Qualified | IQ Single Family | Electric | Building Shell | Moderate Income | Ceiling/Attic Insulation | Natural Gas Heat | 0 | 0 | %ElectricHeat |  | 0 | Natural Gas Heat | IL TRM v11 | 5.6.5 | Ceiling/Attic Insulation | RS-SHL-AINS-V03-210101 | RS | SHL | AINS | V03-210101
Residential_Income Qualified_IQ Single Family_Electric_Building Shell_Moderate Income_Ceiling/Attic Insulation_Natural Gas Heat_0_0_Delta_kWh_heatingElectric | Residential_Income Qualified_IQ Single Family_Electric_Building Shell_Moderate Income_Ceiling/Attic Insulation_Natural Gas Heat_0_0 | Residential | Income Qualified | IQ Single Family | Electric | Building Shell | Moderate Income | Ceiling/Attic Insulation | Natural Gas Heat | 0 | 0 | Delta_kWh_heatingElectric |  | 0 |  | IL TRM v11 | 5.6.5 | Ceiling/Attic Insulation | RS-SHL-AINS-V03-210101 | RS | SHL | AINS | V03-210101
Residential_Income Qualified_IQ Single Family_Electric_Building Shell_Moderate Income_Ceiling/Attic Insulation_Natural Gas Heat_0_0_Delta_kWh_heatingElectric_Mid-Life_Adj | Residential_Income Qualified_IQ Single Family_Electric_Building Shell_Moderate Income_Ceiling/Attic Insulation_Natural Gas Heat_0_0 | Residential | Income Qualified | IQ Single Family | Electric | Building Shell | Moderate Income | Ceiling/Attic Insulation | Natural Gas Heat | 0 | 0 | Delta_kWh_heatingElectric_Mid-Life_Adj |  | 0 |  | IL TRM v11 | 5.6.5 | Ceiling/Attic Insulation | RS-SHL-AINS-V03-210101 | RS | SHL | AINS | V03-210101
Residential_Income Qualified_IQ Single Family_Electric_Building Shell_Moderate Income_Ceiling/Attic Insulation_Natural Gas Heat_0_0_Fe | Residential_Income Qualified_IQ Single Family_Electric_Building Shell_Moderate Income_Ceiling/Attic Insulation_Natural Gas Heat_0_0 | Residential | Income Qualified | IQ Single Family | Electric | Building Shell | Moderate Income | Ceiling/Attic Insulation | Natural Gas Heat | 0 | 0 | Fe |  | 0.0314 |  | IL TRM v11 | 5.6.5 | Ceiling/Attic Insulation | RS-SHL-AINS-V03-210101 | RS | SHL | AINS | V03-210101
Residential_Income Qualified_IQ Single Family_Electric_Building Shell_Moderate Income_Ceiling/Attic Insulation_Natural Gas Heat_0_0_29.3 | Residential_Income Qualified_IQ Single Family_Electric_Building Shell_Moderate Income_Ceiling/Attic Insulation_Natural Gas Heat_0_0 | Residential | Income Qualified | IQ Single Family | Electric | Building Shell | Moderate Income | Ceiling/Attic Insulation | Natural Gas Heat | 0 | 0 | 29.3 |  | 29.3 |  | IL TRM v11 | 5.6.5 | Ceiling/Attic Insulation | RS-SHL-AINS-V03-210101 | RS | SHL | AINS | V03-210101
Residential_Income Qualified_IQ Single Family_Electric_Building Shell_Moderate Income_Ceiling/Attic Insulation_Natural Gas Heat_0_0_ADJAtticHeatFan | Residential_Income Qualified_IQ Single Family_Electric_Building Shell_Moderate Income_Ceiling/Attic Insulation_Natural Gas Heat_0_0 | Residential | Income Qualified | IQ Single Family | Electric | Building Shell | Moderate Income | Ceiling/Attic Insulation | Natural Gas Heat | 0 | 0 | ADJAtticHeatFan |  | 1.07 |  | IL TRM v11 | 5.6.5 | Ceiling/Attic Insulation | RS-SHL-AINS-V03-210101 | RS | SHL | AINS | V03-210101
Residential_Income Qualified_IQ Single Family_Electric_Building Shell_Moderate Income_Ceiling/Attic Insulation_Natural Gas Heat_0_0_IENetCorrection | Residential_Income Qualified_IQ Single Family_Electric_Building Shell_Moderate Income_Ceiling/Attic Insulation_Natural Gas Heat_0_0 | Residential | Income Qualified | IQ Single Family | Electric | Building Shell | Moderate Income | Ceiling/Attic Insulation | Natural Gas Heat | 0 | 0 | IENetCorrection |  | 1.1 | Air sealing and attic insulation, income eligible | IL TRM v11 | 5.6.5 | Ceiling/Attic Insulation | RS-SHL-AINS-V03-210101 | RS | SHL | AINS | V03-210101
Residential_Income Qualified_IQ Single Family_Electric_Building Shell_Moderate Income_Ceiling/Attic Insulation_Natural Gas Heat_0_0_Delta_kWh_heatingGas | Residential_Income Qualified_IQ Single Family_Electric_Building Shell_Moderate Income_Ceiling/Attic Insulation_Natural Gas Heat_0_0 | Residential | Income Qualified | IQ Single Family | Electric | Building Shell | Moderate Income | Ceiling/Attic Insulation | Natural Gas Heat | 0 | 0 | Delta_kWh_heatingGas |  | 0.20221 |  | IL TRM v11 | 5.6.5 | Ceiling/Attic Insulation | RS-SHL-AINS-V03-210101 | RS | SHL | AINS | V03-210101
Residential_Income Qualified_IQ Single Family_Electric_Building Shell_Moderate Income_Ceiling/Attic Insulation_Natural Gas Heat_0_0_Delta_kWh_heatingGas_Mid-Life_Adj | Residential_Income Qualified_IQ Single Family_Electric_Building Shell_Moderate Income_Ceiling/Attic Insulation_Natural Gas Heat_0_0 | Residential | Income Qualified | IQ Single Family | Electric | Building Shell | Moderate Income | Ceiling/Attic Insulation | Natural Gas Heat | 0 | 0 | Delta_kWh_heatingGas_Mid-Life_Adj |  | 0.18908 |  | IL TRM v11 | 5.6.5 | Ceiling/Attic Insulation | RS-SHL-AINS-V03-210101 | RS | SHL | AINS | V03-210101
Residential_Income Qualified_IQ Single Family_Electric_Building Shell_Moderate Income_Ceiling/Attic Insulation_Natural Gas Heat_0_0_FLH_cooling | Residential_Income Qualified_IQ Single Family_Electric_Building Shell_Moderate Income_Ceiling/Attic Insulation_Natural Gas Heat_0_0 | Residential | Income Qualified | IQ Single Family | Electric | Building Shell | Moderate Income | Ceiling/Attic Insulation | Natural Gas Heat | 0 | 0 | FLH_cooling |  | 730 | CZ 3, Single Family | IL TRM v11 | 5.6.5 | Ceiling/Attic Insulation | RS-SHL-AINS-V03-210101 | RS | SHL | AINS | V03-210101
Residential_Income Qualified_IQ Single Family_Electric_Building Shell_Moderate Income_Ceiling/Attic Insulation_Natural Gas Heat_0_0_CF | Residential_Income Qualified_IQ Single Family_Electric_Building Shell_Moderate Income_Ceiling/Attic Insulation_Natural Gas Heat_0_0 | Residential | Income Qualified | IQ Single Family | Electric | Building Shell | Moderate Income | Ceiling/Attic Insulation | Natural Gas Heat | 0 | 0 | CF |  | 0.68 | Summer System Peak Coincidence Factor for Central A/C (during sytem peak hour) | IL TRM v11 | 5.6.5 | Ceiling/Attic Insulation | RS-SHL-AINS-V03-210101 | RS | SHL | AINS | V03-210101
Residential_Income Qualified_IQ Single Family_Electric_Building Shell_Moderate Income_Ceiling/Attic Insulation_Natural Gas Heat_0_0_Delta_kW | Residential_Income Qualified_IQ Single Family_Electric_Building Shell_Moderate Income_Ceiling/Attic Insulation_Natural Gas Heat_0_0 | Residential | Income Qualified | IQ Single Family | Electric | Building Shell | Moderate Income | Ceiling/Attic Insulation | Natural Gas Heat | 0 | 0 | Delta_kW |  | 0.00025106 |  | IL TRM v11 | 5.6.5 | Ceiling/Attic Insulation | RS-SHL-AINS-V03-210101 | RS | SHL | AINS | V03-210101
Residential_Income Qualified_IQ Single Family_Electric_Building Shell_Moderate Income_Ceiling/Attic Insulation_Natural Gas Heat_0_0_Delta_kW_Mid-Life_Adj | Residential_Income Qualified_IQ Single Family_Electric_Building Shell_Moderate Income_Ceiling/Attic Insulation_Natural Gas Heat_0_0 | Residential | Income Qualified | IQ Single Family | Electric | Building Shell | Moderate Income | Ceiling/Attic Insulation | Natural Gas Heat | 0 | 0 | Delta_kW_Mid-Life_Adj |  | 0.00020278 |  | IL TRM v11 | 5.6.5 | Ceiling/Attic Insulation | RS-SHL-AINS-V03-210101 | RS | SHL | AINS | V03-210101
Residential_Income Qualified_IQ Single Family_Electric_Building Shell_Moderate Income_Ceiling/Attic Insulation_Natural Gas Heat_0_0_R_old | Residential_Income Qualified_IQ Single Family_Electric_Building Shell_Moderate Income_Ceiling/Attic Insulation_Natural Gas Heat_0_0 | Residential | Income Qualified | IQ Single Family | Electric | Building Shell | Moderate Income | Ceiling/Attic Insulation | Natural Gas Heat | 0 | 0 | R_old |  | 5 | Estimated | IL TRM v11 | 5.6.5 | Ceiling/Attic Insulation | RS-SHL-AINS-V03-210101 | RS | SHL | AINS | V03-210101
Residential_Income Qualified_IQ Single Family_Electric_Building Shell_Moderate Income_Ceiling/Attic Insulation_Natural Gas Heat_0_0_R_attic | Residential_Income Qualified_IQ Single Family_Electric_Building Shell_Moderate Income_Ceiling/Attic Insulation_Natural Gas Heat_0_0 | Residential | Income Qualified | IQ Single Family | Electric | Building Shell | Moderate Income | Ceiling/Attic Insulation | Natural Gas Heat | 0 | 0 | R_attic |  | 38 |  | IL TRM v11 | 5.6.5 | Ceiling/Attic Insulation | RS-SHL-AINS-V03-210101 | RS | SHL | AINS | V03-210101
Residential_Income Qualified_IQ Single Family_Electric_Building Shell_Moderate Income_Ceiling/Attic Insulation_Natural Gas Heat_0_0_A_attic | Residential_Income Qualified_IQ Single Family_Electric_Building Shell_Moderate Income_Ceiling/Attic Insulation_Natural Gas Heat_0_0 | Residential | Income Qualified | IQ Single Family | Electric | Building Shell | Moderate Income | Ceiling/Attic Insulation | Natural Gas Heat | 0 | 0 | A_attic |  | 1 | per sqft | IL TRM v11 | 5.6.5 | Ceiling/Attic Insulation | RS-SHL-AINS-V03-210101 | RS | SHL | AINS | V03-210101
Residential_Income Qualified_IQ Single Family_Electric_Building Shell_Moderate Income_Ceiling/Attic Insulation_Natural Gas Heat_0_0_Framing_factor_attic | Residential_Income Qualified_IQ Single Family_Electric_Building Shell_Moderate Income_Ceiling/Attic Insulation_Natural Gas Heat_0_0 | Residential | Income Qualified | IQ Single Family | Electric | Building Shell | Moderate Income | Ceiling/Attic Insulation | Natural Gas Heat | 0 | 0 | Framing_factor_attic |  | 0.07 |  | IL TRM v11 | 5.6.5 | Ceiling/Attic Insulation | RS-SHL-AINS-V03-210101 | RS | SHL | AINS | V03-210101
Residential_Income Qualified_IQ Single Family_Electric_Building Shell_Moderate Income_Ceiling/Attic Insulation_Natural Gas Heat_0_0_24 | Residential_Income Qualified_IQ Single Family_Electric_Building Shell_Moderate Income_Ceiling/Attic Insulation_Natural Gas Heat_0_0 | Residential | Income Qualified | IQ Single Family | Electric | Building Shell | Moderate Income | Ceiling/Attic Insulation | Natural Gas Heat | 0 | 0 | 24 |  | 24 |  | IL TRM v11 | 5.6.5 | Ceiling/Attic Insulation | RS-SHL-AINS-V03-210101 | RS | SHL | AINS | V03-210101
Residential_Income Qualified_IQ Single Family_Electric_Building Shell_Moderate Income_Ceiling/Attic Insulation_Natural Gas Heat_0_0_HDD | Residential_Income Qualified_IQ Single Family_Electric_Building Shell_Moderate Income_Ceiling/Attic Insulation_Natural Gas Heat_0_0 | Residential | Income Qualified | IQ Single Family | Electric | Building Shell | Moderate Income | Ceiling/Attic Insulation | Natural Gas Heat | 0 | 0 | HDD |  | 4379 | CZ 3 | IL TRM v11 | 5.6.5 | Ceiling/Attic Insulation | RS-SHL-AINS-V03-210101 | RS | SHL | AINS | V03-210101
Residential_Income Qualified_IQ Single Family_Electric_Building Shell_Moderate Income_Ceiling/Attic Insulation_Natural Gas Heat_0_0_ηHeat | Residential_Income Qualified_IQ Single Family_Electric_Building Shell_Moderate Income_Ceiling/Attic Insulation_Natural Gas Heat_0_0 | Residential | Income Qualified | IQ Single Family | Electric | Building Shell | Moderate Income | Ceiling/Attic Insulation | Natural Gas Heat | 0 | 0 | ηHeat |  | 0.72 | Unknown | IL TRM v11 | 5.6.5 | Ceiling/Attic Insulation | RS-SHL-AINS-V03-210101 | RS | SHL | AINS | V03-210101
Residential_Income Qualified_IQ Single Family_Electric_Building Shell_Moderate Income_Ceiling/Attic Insulation_Natural Gas Heat_0_0_ηHeat_Mid-Life_Adj | Residential_Income Qualified_IQ Single Family_Electric_Building Shell_Moderate Income_Ceiling/Attic Insulation_Natural Gas Heat_0_0 | Residential | Income Qualified | IQ Single Family | Electric | Building Shell | Moderate Income | Ceiling/Attic Insulation | Natural Gas Heat | 0 | 0 | ηHeat_Mid-Life_Adj |  | 0.77 | Furnace | IL TRM v11 | 5.6.5 | Ceiling/Attic Insulation | RS-SHL-AINS-V03-210101 | RS | SHL | AINS | V03-210101
Residential_Income Qualified_IQ Single Family_Electric_Building Shell_Moderate Income_Ceiling/Attic Insulation_Natural Gas Heat_0_0_100000 | Residential_Income Qualified_IQ Single Family_Electric_Building Shell_Moderate Income_Ceiling/Attic Insulation_Natural Gas Heat_0_0 | Residential | Income Qualified | IQ Single Family | Electric | Building Shell | Moderate Income | Ceiling/Attic Insulation | Natural Gas Heat | 0 | 0 | 100000 |  | 100000 |  | IL TRM v11 | 5.6.5 | Ceiling/Attic Insulation | RS-SHL-AINS-V03-210101 | RS | SHL | AINS | V03-210101
Residential_Income Qualified_IQ Single Family_Electric_Building Shell_Moderate Income_Ceiling/Attic Insulation_Natural Gas Heat_0_0_ADJAtticGasHeat | Residential_Income Qualified_IQ Single Family_Electric_Building Shell_Moderate Income_Ceiling/Attic Insulation_Natural Gas Heat_0_0 | Residential | Income Qualified | IQ Single Family | Electric | Building Shell | Moderate Income | Ceiling/Attic Insulation | Natural Gas Heat | 0 | 0 | ADJAtticGasHeat |  | 0.72 |  | IL TRM v11 | 5.6.5 | Ceiling/Attic Insulation | RS-SHL-AINS-V03-210101 | RS | SHL | AINS | V03-210101
Residential_Income Qualified_IQ Single Family_Electric_Building Shell_Moderate Income_Ceiling/Attic Insulation_Natural Gas Heat_0_0_IENetCorrection | Residential_Income Qualified_IQ Single Family_Electric_Building Shell_Moderate Income_Ceiling/Attic Insulation_Natural Gas Heat_0_0 | Residential | Income Qualified | IQ Single Family | Electric | Building Shell | Moderate Income | Ceiling/Attic Insulation | Natural Gas Heat | 0 | 0 | IENetCorrection |  | 1.1 | Air sealing and attic insulation, income eligible | IL TRM v11 | 5.6.5 | Ceiling/Attic Insulation | RS-SHL-AINS-V03-210101 | RS | SHL | AINS | V03-210101
Residential_Income Qualified_IQ Single Family_Electric_Building Shell_Moderate Income_Ceiling/Attic Insulation_Natural Gas Heat_0_0_%GasHeat | Residential_Income Qualified_IQ Single Family_Electric_Building Shell_Moderate Income_Ceiling/Attic Insulation_Natural Gas Heat_0_0 | Residential | Income Qualified | IQ Single Family | Electric | Building Shell | Moderate Income | Ceiling/Attic Insulation | Natural Gas Heat | 0 | 0 | %GasHeat |  | 1 | Natural Gas Heat | IL TRM v11 | 5.6.5 | Ceiling/Attic Insulation | RS-SHL-AINS-V03-210101 | RS | SHL | AINS | V03-210101
Residential_Income Qualified_IQ Single Family_Electric_Building Shell_Moderate Income_Ceiling/Attic Insulation_Natural Gas Heat_0_0_Delta_therms | Residential_Income Qualified_IQ Single Family_Electric_Building Shell_Moderate Income_Ceiling/Attic Insulation_Natural Gas Heat_0_0 | Residential | Income Qualified | IQ Single Family | Electric | Building Shell | Moderate Income | Ceiling/Attic Insulation | Natural Gas Heat | 0 | 0 | Delta_therms |  | 0.18673 |  | IL TRM v11 | 5.6.5 | Ceiling/Attic Insulation | RS-SHL-AINS-V03-210101 | RS | SHL | AINS | V03-210101
Residential_Income Qualified_IQ Single Family_Electric_Building Shell_Moderate Income_Ceiling/Attic Insulation_Natural Gas Heat_0_0_Delta_therms_Mid-Life_Adj | Residential_Income Qualified_IQ Single Family_Electric_Building Shell_Moderate Income_Ceiling/Attic Insulation_Natural Gas Heat_0_0 | Residential | Income Qualified | IQ Single Family | Electric | Building Shell | Moderate Income | Ceiling/Attic Insulation | Natural Gas Heat | 0 | 0 | Delta_therms_Mid-Life_Adj |  | 0.17461 |  | IL TRM v11 | 5.6.5 | Ceiling/Attic Insulation | RS-SHL-AINS-V03-210101 | RS | SHL | AINS | V03-210101
Residential_Income Qualified_IQ Single Family_Electric_Building Shell_Moderate Income_Ceiling/Attic Insulation_Natural Gas Heat_0_0_Remaining Year kWh | Residential_Income Qualified_IQ Single Family_Electric_Building Shell_Moderate Income_Ceiling/Attic Insulation_Natural Gas Heat_0_0 | Residential | Income Qualified | IQ Single Family | Electric | Building Shell | Moderate Income | Ceiling/Attic Insulation | Natural Gas Heat | 0 | 0 | Remaining Year kWh |  | 0.47173 |  | IL TRM v11 | 5.6.5 | Ceiling/Attic Insulation | RS-SHL-AINS-V03-210101 | RS | SHL | AINS | V03-210101
Residential_Income Qualified_IQ Single Family_Electric_Building Shell_Moderate Income_Ceiling/Attic Insulation_Natural Gas Heat_0_0_kWh Saved per Unit | Residential_Income Qualified_IQ Single Family_Electric_Building Shell_Moderate Income_Ceiling/Attic Insulation_Natural Gas Heat_0_0 | Residential | Income Qualified | IQ Single Family | Electric | Building Shell | Moderate Income | Ceiling/Attic Insulation | Natural Gas Heat | 0 | 0 | kWh Saved per Unit |  | 0.40676 |  | IL TRM v11 | 5.6.5 | Ceiling/Attic Insulation | RS-SHL-AINS-V03-210101 | RS | SHL | AINS | V03-210101
Residential_Income Qualified_IQ Single Family_Electric_Building Shell_Moderate Income_Ceiling/Attic Insulation_Natural Gas Heat_0_0_Remaining Year kW | Residential_Income Qualified_IQ Single Family_Electric_Building Shell_Moderate Income_Ceiling/Attic Insulation_Natural Gas Heat_0_0 | Residential | Income Qualified | IQ Single Family | Electric | Building Shell | Moderate Income | Ceiling/Attic Insulation | Natural Gas Heat | 0 | 0 | Remaining Year kW |  | 0.00025106 |  | IL TRM v11 | 5.6.5 | Ceiling/Attic Insulation | RS-SHL-AINS-V03-210101 | RS | SHL | AINS | V03-210101
Residential_Income Qualified_IQ Single Family_Electric_Building Shell_Moderate Income_Ceiling/Attic Insulation_Natural Gas Heat_0_0_Coincident Peak kW Saved per Unit | Residential_Income Qualified_IQ Single Family_Electric_Building Shell_Moderate Income_Ceiling/Attic Insulation_Natural Gas Heat_0_0 | Residential | Income Qualified | IQ Single Family | Electric | Building Shell | Moderate Income | Ceiling/Attic Insulation | Natural Gas Heat | 0 | 0 | Coincident Peak kW Saved per Unit |  | 0.00020278 |  | IL TRM v11 | 5.6.5 | Ceiling/Attic Insulation | RS-SHL-AINS-V03-210101 | RS | SHL | AINS | V03-210101
Residential_Income Qualified_IQ Single Family_Electric_Building Shell_Moderate Income_Ceiling/Attic Insulation_Natural Gas Heat_0_0_Remaining Year Therms | Residential_Income Qualified_IQ Single Family_Electric_Building Shell_Moderate Income_Ceiling/Attic Insulation_Natural Gas Heat_0_0 | Residential | Income Qualified | IQ Single Family | Electric | Building Shell | Moderate Income | Ceiling/Attic Insulation | Natural Gas Heat | 0 | 0 | Remaining Year Therms |  | 0.18673 |  | IL TRM v11 | 5.6.5 | Ceiling/Attic Insulation | RS-SHL-AINS-V03-210101 | RS | SHL | AINS | V03-210101
Residential_Income Qualified_IQ Single Family_Electric_Building Shell_Moderate Income_Ceiling/Attic Insulation_Natural Gas Heat_0_0_Therms Saved per Unit | Residential_Income Qualified_IQ Single Family_Electric_Building Shell_Moderate Income_Ceiling/Attic Insulation_Natural Gas Heat_0_0 | Residential | Income Qualified | IQ Single Family | Electric | Building Shell | Moderate Income | Ceiling/Attic Insulation | Natural Gas Heat | 0 | 0 | Therms Saved per Unit |  | 0.17461 |  | IL TRM v11 | 5.6.5 | Ceiling/Attic Insulation | RS-SHL-AINS-V03-210101 | RS | SHL | AINS | V03-210101
Residential_Income Qualified_IQ Single Family_Electric_Building Shell_Moderate Income_Ceiling/Attic Insulation_Natural Gas Heat_0_0_Remaining Life | Residential_Income Qualified_IQ Single Family_Electric_Building Shell_Moderate Income_Ceiling/Attic Insulation_Natural Gas Heat_0_0 | Residential | Income Qualified | IQ Single Family | Electric | Building Shell | Moderate Income | Ceiling/Attic Insulation | Natural Gas Heat | 0 | 0 | Remaining Life |  | 10 |  | IL TRM v11 | 5.6.5 | Ceiling/Attic Insulation | RS-SHL-AINS-V03-210101 | RS | SHL | AINS | V03-210101
Residential_Income Qualified_IQ Single Family_Electric_Building Shell_Moderate Income_Ceiling/Attic Insulation_Natural Gas Heat_0_0_Lifetime (years) | Residential_Income Qualified_IQ Single Family_Electric_Building Shell_Moderate Income_Ceiling/Attic Insulation_Natural Gas Heat_0_0 | Residential | Income Qualified | IQ Single Family | Electric | Building Shell | Moderate Income | Ceiling/Attic Insulation | Natural Gas Heat | 0 | 0 | Lifetime (years) |  | 20 |  | IL TRM v11 | 5.6.5 | Ceiling/Attic Insulation | RS-SHL-AINS-V03-210101 | RS | SHL | AINS | V03-210101
Residential_Income Qualified_IQ Single Family_Electric_Building Shell_Moderate Income_Ceiling/Attic Insulation_Natural Gas Heat_0_0_Incremental Cost | Residential_Income Qualified_IQ Single Family_Electric_Building Shell_Moderate Income_Ceiling/Attic Insulation_Natural Gas Heat_0_0 | Residential | Income Qualified | IQ Single Family | Electric | Building Shell | Moderate Income | Ceiling/Attic Insulation | Natural Gas Heat | 0 | 0 | Incremental Cost |  | 1.2 | Direct Install, set equal to incentive cost | IL TRM v11 | 5.6.5 | Ceiling/Attic Insulation | RS-SHL-AINS-V03-210101 | RS | SHL | AINS | V03-210101
Residential_Income Qualified_IQ Single Family_Electric_Building Shell_Moderate Income_Ceiling/Attic Insulation_Natural Gas Heat_0_0_ | Residential_Income Qualified_IQ Single Family_Electric_Building Shell_Moderate Income_Ceiling/Attic Insulation_Natural Gas Heat_0_0 | Residential | Income Qualified | IQ Single Family | Electric | Building Shell | Moderate Income | Ceiling/Attic Insulation | Natural Gas Heat | 0 | 0 |  |  |  |  | IL TRM v11 | 5.6.5 | Ceiling/Attic Insulation | RS-SHL-AINS-V03-210101 | RS | SHL | AINS | V03-210101
Residential_Income Qualified_IQ Single Family_Electric_HVAC_Moderate Income_Duct Insulation and Sealing_Electric Heat_0_0_Pre_CFM50WholeHouse | Residential_Income Qualified_IQ Single Family_Electric_HVAC_Moderate Income_Duct Insulation and Sealing_Electric Heat_0_0 | Residential | Income Qualified | IQ Single Family | Electric | HVAC | Moderate Income | Duct Insulation and Sealing | Electric Heat | 0 | 0 | Pre_CFM50WholeHouse |  | 4800 | TRM Example | IL TRM v9 | 5.3.4 | Duct Insulation and Sealing | RS-HVC-DINS-V09-210101 | RS | HVC | DINS | V09-210101
Residential_Income Qualified_IQ Single Family_Electric_HVAC_Moderate Income_Duct Insulation and Sealing_Electric Heat_0_0_Pre_CFM50EnvelopeOnly | Residential_Income Qualified_IQ Single Family_Electric_HVAC_Moderate Income_Duct Insulation and Sealing_Electric Heat_0_0 | Residential | Income Qualified | IQ Single Family | Electric | HVAC | Moderate Income | Duct Insulation and Sealing | Electric Heat | 0 | 0 | Pre_CFM50EnvelopeOnly |  | 4500 | TRM Example | IL TRM v9 | 5.3.4 | Duct Insulation and Sealing | RS-HVC-DINS-V09-210101 | RS | HVC | DINS | V09-210101
Residential_Income Qualified_IQ Single Family_Electric_HVAC_Moderate Income_Duct Insulation and Sealing_Electric Heat_0_0_Pre_SCF | Residential_Income Qualified_IQ Single Family_Electric_HVAC_Moderate Income_Duct Insulation and Sealing_Electric Heat_0_0 | Residential | Income Qualified | IQ Single Family | Electric | HVAC | Moderate Income | Duct Insulation and Sealing | Electric Heat | 0 | 0 | Pre_SCF |  | 1.29 | TRM Example | IL TRM v9 | 5.3.4 | Duct Insulation and Sealing | RS-HVC-DINS-V09-210101 | RS | HVC | DINS | V09-210101
Residential_Income Qualified_IQ Single Family_Electric_HVAC_Moderate Income_Duct Insulation and Sealing_Electric Heat_0_0_Pre_CFM50DL | Residential_Income Qualified_IQ Single Family_Electric_HVAC_Moderate Income_Duct Insulation and Sealing_Electric Heat_0_0 | Residential | Income Qualified | IQ Single Family | Electric | HVAC | Moderate Income | Duct Insulation and Sealing | Electric Heat | 0 | 0 | Pre_CFM50DL |  | 387 |  | IL TRM v9 | 5.3.4 | Duct Insulation and Sealing | RS-HVC-DINS-V09-210101 | RS | HVC | DINS | V09-210101
Residential_Income Qualified_IQ Single Family_Electric_HVAC_Moderate Income_Duct Insulation and Sealing_Electric Heat_0_0_Post_CFM50WholeHouse | Residential_Income Qualified_IQ Single Family_Electric_HVAC_Moderate Income_Duct Insulation and Sealing_Electric Heat_0_0 | Residential | Income Qualified | IQ Single Family | Electric | HVAC | Moderate Income | Duct Insulation and Sealing | Electric Heat | 0 | 0 | Post_CFM50WholeHouse |  | 4600 | TRM Example | IL TRM v9 | 5.3.4 | Duct Insulation and Sealing | RS-HVC-DINS-V09-210101 | RS | HVC | DINS | V09-210101
Residential_Income Qualified_IQ Single Family_Electric_HVAC_Moderate Income_Duct Insulation and Sealing_Electric Heat_0_0_Post_CFM50EnvelopeOnly | Residential_Income Qualified_IQ Single Family_Electric_HVAC_Moderate Income_Duct Insulation and Sealing_Electric Heat_0_0 | Residential | Income Qualified | IQ Single Family | Electric | HVAC | Moderate Income | Duct Insulation and Sealing | Electric Heat | 0 | 0 | Post_CFM50EnvelopeOnly |  | 4500 | TRM Example | IL TRM v9 | 5.3.4 | Duct Insulation and Sealing | RS-HVC-DINS-V09-210101 | RS | HVC | DINS | V09-210101
Residential_Income Qualified_IQ Single Family_Electric_HVAC_Moderate Income_Duct Insulation and Sealing_Electric Heat_0_0_Post_SCF | Residential_Income Qualified_IQ Single Family_Electric_HVAC_Moderate Income_Duct Insulation and Sealing_Electric Heat_0_0 | Residential | Income Qualified | IQ Single Family | Electric | HVAC | Moderate Income | Duct Insulation and Sealing | Electric Heat | 0 | 0 | Post_SCF |  | 1.39 | TRM Example | IL TRM v9 | 5.3.4 | Duct Insulation and Sealing | RS-HVC-DINS-V09-210101 | RS | HVC | DINS | V09-210101
Residential_Income Qualified_IQ Single Family_Electric_HVAC_Moderate Income_Duct Insulation and Sealing_Electric Heat_0_0_Post_CFM50DL | Residential_Income Qualified_IQ Single Family_Electric_HVAC_Moderate Income_Duct Insulation and Sealing_Electric Heat_0_0 | Residential | Income Qualified | IQ Single Family | Electric | HVAC | Moderate Income | Duct Insulation and Sealing | Electric Heat | 0 | 0 | Post_CFM50DL |  | 139 |  | IL TRM v9 | 5.3.4 | Duct Insulation and Sealing | RS-HVC-DINS-V09-210101 | RS | HVC | DINS | V09-210101
Residential_Income Qualified_IQ Single Family_Electric_HVAC_Moderate Income_Duct Insulation and Sealing_Electric Heat_0_0_0.64 | Residential_Income Qualified_IQ Single Family_Electric_HVAC_Moderate Income_Duct Insulation and Sealing_Electric Heat_0_0 | Residential | Income Qualified | IQ Single Family | Electric | HVAC | Moderate Income | Duct Insulation and Sealing | Electric Heat | 0 | 0 | 0.64 |  | 0.64 |  | IL TRM v9 | 5.3.4 | Duct Insulation and Sealing | RS-HVC-DINS-V09-210101 | RS | HVC | DINS | V09-210101
Residential_Income Qualified_IQ Single Family_Electric_HVAC_Moderate Income_Duct Insulation and Sealing_Electric Heat_0_0_SLF | Residential_Income Qualified_IQ Single Family_Electric_HVAC_Moderate Income_Duct Insulation and Sealing_Electric Heat_0_0 | Residential | Income Qualified | IQ Single Family | Electric | HVAC | Moderate Income | Duct Insulation and Sealing | Electric Heat | 0 | 0 | SLF |  | 0.5 | Default | IL TRM v9 | 5.3.4 | Duct Insulation and Sealing | RS-HVC-DINS-V09-210101 | RS | HVC | DINS | V09-210101
Residential_Income Qualified_IQ Single Family_Electric_HVAC_Moderate Income_Duct Insulation and Sealing_Electric Heat_0_0_RLF | Residential_Income Qualified_IQ Single Family_Electric_HVAC_Moderate Income_Duct Insulation and Sealing_Electric Heat_0_0 | Residential | Income Qualified | IQ Single Family | Electric | HVAC | Moderate Income | Duct Insulation and Sealing | Electric Heat | 0 | 0 | RLF |  | 0.25 | Default | IL TRM v9 | 5.3.4 | Duct Insulation and Sealing | RS-HVC-DINS-V09-210101 | RS | HVC | DINS | V09-210101
Residential_Income Qualified_IQ Single Family_Electric_HVAC_Moderate Income_Duct Insulation and Sealing_Electric Heat_0_0_ΔCFM25DL | Residential_Income Qualified_IQ Single Family_Electric_HVAC_Moderate Income_Duct Insulation and Sealing_Electric Heat_0_0 | Residential | Income Qualified | IQ Single Family | Electric | HVAC | Moderate Income | Duct Insulation and Sealing | Electric Heat | 0 | 0 | ΔCFM25DL |  | 119.04 |  | IL TRM v9 | 5.3.4 | Duct Insulation and Sealing | RS-HVC-DINS-V09-210101 | RS | HVC | DINS | V09-210101
Residential_Income Qualified_IQ Single Family_Electric_HVAC_Moderate Income_Duct Insulation and Sealing_Electric Heat_0_0_CapacityCool | Residential_Income Qualified_IQ Single Family_Electric_HVAC_Moderate Income_Duct Insulation and Sealing_Electric Heat_0_0 | Residential | Income Qualified | IQ Single Family | Electric | HVAC | Moderate Income | Duct Insulation and Sealing | Electric Heat | 0 | 0 | CapacityCool |  | 36000 | TRM Example | IL TRM v9 | 5.3.4 | Duct Insulation and Sealing | RS-HVC-DINS-V09-210101 | RS | HVC | DINS | V09-210101
Residential_Income Qualified_IQ Single Family_Electric_HVAC_Moderate Income_Duct Insulation and Sealing_Electric Heat_0_0_12000 | Residential_Income Qualified_IQ Single Family_Electric_HVAC_Moderate Income_Duct Insulation and Sealing_Electric Heat_0_0 | Residential | Income Qualified | IQ Single Family | Electric | HVAC | Moderate Income | Duct Insulation and Sealing | Electric Heat | 0 | 0 | 12000 |  | 12000 |  | IL TRM v9 | 5.3.4 | Duct Insulation and Sealing | RS-HVC-DINS-V09-210101 | RS | HVC | DINS | V09-210101
Residential_Income Qualified_IQ Single Family_Electric_HVAC_Moderate Income_Duct Insulation and Sealing_Electric Heat_0_0_400 | Residential_Income Qualified_IQ Single Family_Electric_HVAC_Moderate Income_Duct Insulation and Sealing_Electric Heat_0_0 | Residential | Income Qualified | IQ Single Family | Electric | HVAC | Moderate Income | Duct Insulation and Sealing | Electric Heat | 0 | 0 | 400 |  | 400 |  | IL TRM v9 | 5.3.4 | Duct Insulation and Sealing | RS-HVC-DINS-V09-210101 | RS | HVC | DINS | V09-210101
Residential_Income Qualified_IQ Single Family_Electric_HVAC_Moderate Income_Duct Insulation and Sealing_Electric Heat_0_0_FLHcool | Residential_Income Qualified_IQ Single Family_Electric_HVAC_Moderate Income_Duct Insulation and Sealing_Electric Heat_0_0 | Residential | Income Qualified | IQ Single Family | Electric | HVAC | Moderate Income | Duct Insulation and Sealing | Electric Heat | 0 | 0 | FLHcool |  | 730 | CZ 3, Single Family | IL TRM v9 | 5.3.4 | Duct Insulation and Sealing | RS-HVC-DINS-V09-210101 | RS | HVC | DINS | V09-210101
Residential_Income Qualified_IQ Single Family_Electric_HVAC_Moderate Income_Duct Insulation and Sealing_Electric Heat_0_0_CapacityCool | Residential_Income Qualified_IQ Single Family_Electric_HVAC_Moderate Income_Duct Insulation and Sealing_Electric Heat_0_0 | Residential | Income Qualified | IQ Single Family | Electric | HVAC | Moderate Income | Duct Insulation and Sealing | Electric Heat | 0 | 0 | CapacityCool |  | 36000 | TRM Example | IL TRM v9 | 5.3.4 | Duct Insulation and Sealing | RS-HVC-DINS-V09-210101 | RS | HVC | DINS | V09-210101
Residential_Income Qualified_IQ Single Family_Electric_HVAC_Moderate Income_Duct Insulation and Sealing_Electric Heat_0_0_TRFcool | Residential_Income Qualified_IQ Single Family_Electric_HVAC_Moderate Income_Duct Insulation and Sealing_Electric Heat_0_0 | Residential | Income Qualified | IQ Single Family | Electric | HVAC | Moderate Income | Duct Insulation and Sealing | Electric Heat | 0 | 0 | TRFcool |  | 0.4 | Semi-Conditioned Space | IL TRM v9 | 5.3.4 | Duct Insulation and Sealing | RS-HVC-DINS-V09-210101 | RS | HVC | DINS | V09-210101
Residential_Income Qualified_IQ Single Family_Electric_HVAC_Moderate Income_Duct Insulation and Sealing_Electric Heat_0_0_%Cool | Residential_Income Qualified_IQ Single Family_Electric_HVAC_Moderate Income_Duct Insulation and Sealing_Electric Heat_0_0 | Residential | Income Qualified | IQ Single Family | Electric | HVAC | Moderate Income | Duct Insulation and Sealing | Electric Heat | 0 | 0 | %Cool |  | 0.66 | Unknown | IL TRM v9 | 5.3.4 | Duct Insulation and Sealing | RS-HVC-DINS-V09-210101 | RS | HVC | DINS | V09-210101
Residential_Income Qualified_IQ Single Family_Electric_HVAC_Moderate Income_Duct Insulation and Sealing_Electric Heat_0_0_1000 | Residential_Income Qualified_IQ Single Family_Electric_HVAC_Moderate Income_Duct Insulation and Sealing_Electric Heat_0_0 | Residential | Income Qualified | IQ Single Family | Electric | HVAC | Moderate Income | Duct Insulation and Sealing | Electric Heat | 0 | 0 | 1000 |  | 1000 |  | IL TRM v9 | 5.3.4 | Duct Insulation and Sealing | RS-HVC-DINS-V09-210101 | RS | HVC | DINS | V09-210101
Residential_Income Qualified_IQ Single Family_Electric_HVAC_Moderate Income_Duct Insulation and Sealing_Electric Heat_0_0_ηCool | Residential_Income Qualified_IQ Single Family_Electric_HVAC_Moderate Income_Duct Insulation and Sealing_Electric Heat_0_0 | Residential | Income Qualified | IQ Single Family | Electric | HVAC | Moderate Income | Duct Insulation and Sealing | Electric Heat | 0 | 0 | ηCool |  | 10.5 | Unknown | IL TRM v9 | 5.3.4 | Duct Insulation and Sealing | RS-HVC-DINS-V09-210101 | RS | HVC | DINS | V09-210101
Residential_Income Qualified_IQ Single Family_Electric_HVAC_Moderate Income_Duct Insulation and Sealing_Electric Heat_0_0_ηCool_Mid-Life_Adj | Residential_Income Qualified_IQ Single Family_Electric_HVAC_Moderate Income_Duct Insulation and Sealing_Electric Heat_0_0 | Residential | Income Qualified | IQ Single Family | Electric | HVAC | Moderate Income | Duct Insulation and Sealing | Electric Heat | 0 | 0 | ηCool_Mid-Life_Adj |  | 13 | Central AC | IL TRM v9 | 5.3.4 | Duct Insulation and Sealing | RS-HVC-DINS-V09-210101 | RS | HVC | DINS | V09-210101
Residential_Income Qualified_IQ Single Family_Electric_HVAC_Moderate Income_Duct Insulation and Sealing_Electric Heat_0_0_Delta_kWh_cooling | Residential_Income Qualified_IQ Single Family_Electric_HVAC_Moderate Income_Duct Insulation and Sealing_Electric Heat_0_0 | Residential | Income Qualified | IQ Single Family | Electric | HVAC | Moderate Income | Duct Insulation and Sealing | Electric Heat | 0 | 0 | Delta_kWh_cooling |  | 65.5468 |  | IL TRM v9 | 5.3.4 | Duct Insulation and Sealing | RS-HVC-DINS-V09-210101 | RS | HVC | DINS | V09-210101
Residential_Income Qualified_IQ Single Family_Electric_HVAC_Moderate Income_Duct Insulation and Sealing_Electric Heat_0_0_Delta_kWh_cooling_Mid-Life_Adj | Residential_Income Qualified_IQ Single Family_Electric_HVAC_Moderate Income_Duct Insulation and Sealing_Electric Heat_0_0 | Residential | Income Qualified | IQ Single Family | Electric | HVAC | Moderate Income | Duct Insulation and Sealing | Electric Heat | 0 | 0 | Delta_kWh_cooling_Mid-Life_Adj |  | 52.9417 |  | IL TRM v9 | 5.3.4 | Duct Insulation and Sealing | RS-HVC-DINS-V09-210101 | RS | HVC | DINS | V09-210101
Residential_Income Qualified_IQ Single Family_Electric_HVAC_Moderate Income_Duct Insulation and Sealing_Electric Heat_0_0_Delta_Therms | Residential_Income Qualified_IQ Single Family_Electric_HVAC_Moderate Income_Duct Insulation and Sealing_Electric Heat_0_0 | Residential | Income Qualified | IQ Single Family | Electric | HVAC | Moderate Income | Duct Insulation and Sealing | Electric Heat | 0 | 0 | Delta_Therms |  | 0 |  | IL TRM v9 | 5.3.4 | Duct Insulation and Sealing | RS-HVC-DINS-V09-210101 | RS | HVC | DINS | V09-210101
Residential_Income Qualified_IQ Single Family_Electric_HVAC_Moderate Income_Duct Insulation and Sealing_Electric Heat_0_0_Delta_Therms_Mid-Life_Adj | Residential_Income Qualified_IQ Single Family_Electric_HVAC_Moderate Income_Duct Insulation and Sealing_Electric Heat_0_0 | Residential | Income Qualified | IQ Single Family | Electric | HVAC | Moderate Income | Duct Insulation and Sealing | Electric Heat | 0 | 0 | Delta_Therms_Mid-Life_Adj |  | 0 |  | IL TRM v9 | 5.3.4 | Duct Insulation and Sealing | RS-HVC-DINS-V09-210101 | RS | HVC | DINS | V09-210101
Residential_Income Qualified_IQ Single Family_Electric_HVAC_Moderate Income_Duct Insulation and Sealing_Electric Heat_0_0_Fe | Residential_Income Qualified_IQ Single Family_Electric_HVAC_Moderate Income_Duct Insulation and Sealing_Electric Heat_0_0 | Residential | Income Qualified | IQ Single Family | Electric | HVAC | Moderate Income | Duct Insulation and Sealing | Electric Heat | 0 | 0 | Fe |  | 0.0314 |  | IL TRM v9 | 5.3.4 | Duct Insulation and Sealing | RS-HVC-DINS-V09-210101 | RS | HVC | DINS | V09-210101
Residential_Income Qualified_IQ Single Family_Electric_HVAC_Moderate Income_Duct Insulation and Sealing_Electric Heat_0_0_29.3 | Residential_Income Qualified_IQ Single Family_Electric_HVAC_Moderate Income_Duct Insulation and Sealing_Electric Heat_0_0 | Residential | Income Qualified | IQ Single Family | Electric | HVAC | Moderate Income | Duct Insulation and Sealing | Electric Heat | 0 | 0 | 29.3 |  | 29.3 |  | IL TRM v9 | 5.3.4 | Duct Insulation and Sealing | RS-HVC-DINS-V09-210101 | RS | HVC | DINS | V09-210101
Residential_Income Qualified_IQ Single Family_Electric_HVAC_Moderate Income_Duct Insulation and Sealing_Electric Heat_0_0_Delta_kWh_Fan | Residential_Income Qualified_IQ Single Family_Electric_HVAC_Moderate Income_Duct Insulation and Sealing_Electric Heat_0_0 | Residential | Income Qualified | IQ Single Family | Electric | HVAC | Moderate Income | Duct Insulation and Sealing | Electric Heat | 0 | 0 | Delta_kWh_Fan |  | 0 |  | IL TRM v9 | 5.3.4 | Duct Insulation and Sealing | RS-HVC-DINS-V09-210101 | RS | HVC | DINS | V09-210101
Residential_Income Qualified_IQ Single Family_Electric_HVAC_Moderate Income_Duct Insulation and Sealing_Electric Heat_0_0_Delta_kWh_Fan_Mid-Life_Adj | Residential_Income Qualified_IQ Single Family_Electric_HVAC_Moderate Income_Duct Insulation and Sealing_Electric Heat_0_0 | Residential | Income Qualified | IQ Single Family | Electric | HVAC | Moderate Income | Duct Insulation and Sealing | Electric Heat | 0 | 0 | Delta_kWh_Fan_Mid-Life_Adj |  | 0 |  | IL TRM v9 | 5.3.4 | Duct Insulation and Sealing | RS-HVC-DINS-V09-210101 | RS | HVC | DINS | V09-210101
Residential_Income Qualified_IQ Single Family_Electric_HVAC_Moderate Income_Duct Insulation and Sealing_Electric Heat_0_0_ΔCFM25DL | Residential_Income Qualified_IQ Single Family_Electric_HVAC_Moderate Income_Duct Insulation and Sealing_Electric Heat_0_0 | Residential | Income Qualified | IQ Single Family | Electric | HVAC | Moderate Income | Duct Insulation and Sealing | Electric Heat | 0 | 0 | ΔCFM25DL |  | 119.04 |  | IL TRM v9 | 5.3.4 | Duct Insulation and Sealing | RS-HVC-DINS-V09-210101 | RS | HVC | DINS | V09-210101
Residential_Income Qualified_IQ Single Family_Electric_HVAC_Moderate Income_Duct Insulation and Sealing_Electric Heat_0_0_OutputCapacityHeat | Residential_Income Qualified_IQ Single Family_Electric_HVAC_Moderate Income_Duct Insulation and Sealing_Electric Heat_0_0 | Residential | Income Qualified | IQ Single Family | Electric | HVAC | Moderate Income | Duct Insulation and Sealing | Electric Heat | 0 | 0 | OutputCapacityHeat |  | 36000 | TRM Example | IL TRM v9 | 5.3.4 | Duct Insulation and Sealing | RS-HVC-DINS-V09-210101 | RS | HVC | DINS | V09-210101
Residential_Income Qualified_IQ Single Family_Electric_HVAC_Moderate Income_Duct Insulation and Sealing_Electric Heat_0_0_12000 | Residential_Income Qualified_IQ Single Family_Electric_HVAC_Moderate Income_Duct Insulation and Sealing_Electric Heat_0_0 | Residential | Income Qualified | IQ Single Family | Electric | HVAC | Moderate Income | Duct Insulation and Sealing | Electric Heat | 0 | 0 | 12000 |  | 12000 |  | IL TRM v9 | 5.3.4 | Duct Insulation and Sealing | RS-HVC-DINS-V09-210101 | RS | HVC | DINS | V09-210101
Residential_Income Qualified_IQ Single Family_Electric_HVAC_Moderate Income_Duct Insulation and Sealing_Electric Heat_0_0_400 | Residential_Income Qualified_IQ Single Family_Electric_HVAC_Moderate Income_Duct Insulation and Sealing_Electric Heat_0_0 | Residential | Income Qualified | IQ Single Family | Electric | HVAC | Moderate Income | Duct Insulation and Sealing | Electric Heat | 0 | 0 | 400 |  | 400 |  | IL TRM v9 | 5.3.4 | Duct Insulation and Sealing | RS-HVC-DINS-V09-210101 | RS | HVC | DINS | V09-210101
Residential_Income Qualified_IQ Single Family_Electric_HVAC_Moderate Income_Duct Insulation and Sealing_Electric Heat_0_0_FLHheat | Residential_Income Qualified_IQ Single Family_Electric_HVAC_Moderate Income_Duct Insulation and Sealing_Electric Heat_0_0 | Residential | Income Qualified | IQ Single Family | Electric | HVAC | Moderate Income | Duct Insulation and Sealing | Electric Heat | 0 | 0 | FLHheat |  | 1754 | CZ 3 | IL TRM v9 | 5.3.4 | Duct Insulation and Sealing | RS-HVC-DINS-V09-210101 | RS | HVC | DINS | V09-210101
Residential_Income Qualified_IQ Single Family_Electric_HVAC_Moderate Income_Duct Insulation and Sealing_Electric Heat_0_0_OutputCapacityHeat | Residential_Income Qualified_IQ Single Family_Electric_HVAC_Moderate Income_Duct Insulation and Sealing_Electric Heat_0_0 | Residential | Income Qualified | IQ Single Family | Electric | HVAC | Moderate Income | Duct Insulation and Sealing | Electric Heat | 0 | 0 | OutputCapacityHeat |  | 36000 | TRM Example | IL TRM v9 | 5.3.4 | Duct Insulation and Sealing | RS-HVC-DINS-V09-210101 | RS | HVC | DINS | V09-210101
Residential_Income Qualified_IQ Single Family_Electric_HVAC_Moderate Income_Duct Insulation and Sealing_Electric Heat_0_0_TRFheat | Residential_Income Qualified_IQ Single Family_Electric_HVAC_Moderate Income_Duct Insulation and Sealing_Electric Heat_0_0 | Residential | Income Qualified | IQ Single Family | Electric | HVAC | Moderate Income | Duct Insulation and Sealing | Electric Heat | 0 | 0 | TRFheat |  | 0.4 | Semi-Conditioned Space | IL TRM v9 | 5.3.4 | Duct Insulation and Sealing | RS-HVC-DINS-V09-210101 | RS | HVC | DINS | V09-210101
Residential_Income Qualified_IQ Single Family_Electric_HVAC_Moderate Income_Duct Insulation and Sealing_Electric Heat_0_0_%ElectricHeat | Residential_Income Qualified_IQ Single Family_Electric_HVAC_Moderate Income_Duct Insulation and Sealing_Electric Heat_0_0 | Residential | Income Qualified | IQ Single Family | Electric | HVAC | Moderate Income | Duct Insulation and Sealing | Electric Heat | 0 | 0 | %ElectricHeat |  | 1 | Electric Heat | IL TRM v9 | 5.3.4 | Duct Insulation and Sealing | RS-HVC-DINS-V09-210101 | RS | HVC | DINS | V09-210101
Residential_Income Qualified_IQ Single Family_Electric_HVAC_Moderate Income_Duct Insulation and Sealing_Electric Heat_0_0_ηHeat | Residential_Income Qualified_IQ Single Family_Electric_HVAC_Moderate Income_Duct Insulation and Sealing_Electric Heat_0_0 | Residential | Income Qualified | IQ Single Family | Electric | HVAC | Moderate Income | Duct Insulation and Sealing | Electric Heat | 0 | 0 | ηHeat |  | 1.28 | Unknown | IL TRM v9 | 5.3.4 | Duct Insulation and Sealing | RS-HVC-DINS-V09-210101 | RS | HVC | DINS | V09-210101
Residential_Income Qualified_IQ Single Family_Electric_HVAC_Moderate Income_Duct Insulation and Sealing_Electric Heat_0_0_ηHeat_Mid-Life_Adj | Residential_Income Qualified_IQ Single Family_Electric_HVAC_Moderate Income_Duct Insulation and Sealing_Electric Heat_0_0 | Residential | Income Qualified | IQ Single Family | Electric | HVAC | Moderate Income | Duct Insulation and Sealing | Electric Heat | 0 | 0 | ηHeat_Mid-Life_Adj |  | 1.28 | Unknown | IL TRM v9 | 5.3.4 | Duct Insulation and Sealing | RS-HVC-DINS-V09-210101 | RS | HVC | DINS | V09-210101
Residential_Income Qualified_IQ Single Family_Electric_HVAC_Moderate Income_Duct Insulation and Sealing_Electric Heat_0_0_3412 | Residential_Income Qualified_IQ Single Family_Electric_HVAC_Moderate Income_Duct Insulation and Sealing_Electric Heat_0_0 | Residential | Income Qualified | IQ Single Family | Electric | HVAC | Moderate Income | Duct Insulation and Sealing | Electric Heat | 0 | 0 | 3412 |  | 3412 |  | IL TRM v9 | 5.3.4 | Duct Insulation and Sealing | RS-HVC-DINS-V09-210101 | RS | HVC | DINS | V09-210101
Residential_Income Qualified_IQ Single Family_Electric_HVAC_Moderate Income_Duct Insulation and Sealing_Electric Heat_0_0_Delta_kWh_heatingElectric | Residential_Income Qualified_IQ Single Family_Electric_HVAC_Moderate Income_Duct Insulation and Sealing_Electric Heat_0_0 | Residential | Income Qualified | IQ Single Family | Electric | HVAC | Moderate Income | Duct Insulation and Sealing | Electric Heat | 0 | 0 | Delta_kWh_heatingElectric |  | 573.6999 |  | IL TRM v9 | 5.3.4 | Duct Insulation and Sealing | RS-HVC-DINS-V09-210101 | RS | HVC | DINS | V09-210101
Residential_Income Qualified_IQ Single Family_Electric_HVAC_Moderate Income_Duct Insulation and Sealing_Electric Heat_0_0_Delta_kWh_heatingElectric_Mid-Life_Adj | Residential_Income Qualified_IQ Single Family_Electric_HVAC_Moderate Income_Duct Insulation and Sealing_Electric Heat_0_0 | Residential | Income Qualified | IQ Single Family | Electric | HVAC | Moderate Income | Duct Insulation and Sealing | Electric Heat | 0 | 0 | Delta_kWh_heatingElectric_Mid-Life_Adj |  | 573.6999 |  | IL TRM v9 | 5.3.4 | Duct Insulation and Sealing | RS-HVC-DINS-V09-210101 | RS | HVC | DINS | V09-210101
Residential_Income Qualified_IQ Single Family_Electric_HVAC_Moderate Income_Duct Insulation and Sealing_Electric Heat_0_0_FLHcool | Residential_Income Qualified_IQ Single Family_Electric_HVAC_Moderate Income_Duct Insulation and Sealing_Electric Heat_0_0 | Residential | Income Qualified | IQ Single Family | Electric | HVAC | Moderate Income | Duct Insulation and Sealing | Electric Heat | 0 | 0 | FLHcool |  | 730 | CZ 3, Single Family | IL TRM v9 | 5.3.4 | Duct Insulation and Sealing | RS-HVC-DINS-V09-210101 | RS | HVC | DINS | V09-210101
Residential_Income Qualified_IQ Single Family_Electric_HVAC_Moderate Income_Duct Insulation and Sealing_Electric Heat_0_0_CF | Residential_Income Qualified_IQ Single Family_Electric_HVAC_Moderate Income_Duct Insulation and Sealing_Electric Heat_0_0 | Residential | Income Qualified | IQ Single Family | Electric | HVAC | Moderate Income | Duct Insulation and Sealing | Electric Heat | 0 | 0 | CF |  | 0.68 | Summer System Peak Coincidence Factor for Central A/C (during sytem peak hour) | IL TRM v9 | 5.3.4 | Duct Insulation and Sealing | RS-HVC-DINS-V09-210101 | RS | HVC | DINS | V09-210101
Residential_Income Qualified_IQ Single Family_Electric_HVAC_Moderate Income_Duct Insulation and Sealing_Electric Heat_0_0_Delta_kW | Residential_Income Qualified_IQ Single Family_Electric_HVAC_Moderate Income_Duct Insulation and Sealing_Electric Heat_0_0 | Residential | Income Qualified | IQ Single Family | Electric | HVAC | Moderate Income | Duct Insulation and Sealing | Electric Heat | 0 | 0 | Delta_kW |  | 0.061057 |  | IL TRM v9 | 5.3.4 | Duct Insulation and Sealing | RS-HVC-DINS-V09-210101 | RS | HVC | DINS | V09-210101
Residential_Income Qualified_IQ Single Family_Electric_HVAC_Moderate Income_Duct Insulation and Sealing_Electric Heat_0_0_Delta_kW_Mid-Life_Adj | Residential_Income Qualified_IQ Single Family_Electric_HVAC_Moderate Income_Duct Insulation and Sealing_Electric Heat_0_0 | Residential | Income Qualified | IQ Single Family | Electric | HVAC | Moderate Income | Duct Insulation and Sealing | Electric Heat | 0 | 0 | Delta_kW_Mid-Life_Adj |  | 0.049316 |  | IL TRM v9 | 5.3.4 | Duct Insulation and Sealing | RS-HVC-DINS-V09-210101 | RS | HVC | DINS | V09-210101
Residential_Income Qualified_IQ Single Family_Electric_HVAC_Moderate Income_Duct Insulation and Sealing_Electric Heat_0_0_ΔCFM25DL | Residential_Income Qualified_IQ Single Family_Electric_HVAC_Moderate Income_Duct Insulation and Sealing_Electric Heat_0_0 | Residential | Income Qualified | IQ Single Family | Electric | HVAC | Moderate Income | Duct Insulation and Sealing | Electric Heat | 0 | 0 | ΔCFM25DL |  | 119.04 |  | IL TRM v9 | 5.3.4 | Duct Insulation and Sealing | RS-HVC-DINS-V09-210101 | RS | HVC | DINS | V09-210101
Residential_Income Qualified_IQ Single Family_Electric_HVAC_Moderate Income_Duct Insulation and Sealing_Electric Heat_0_0_InputCapacityHeat | Residential_Income Qualified_IQ Single Family_Electric_HVAC_Moderate Income_Duct Insulation and Sealing_Electric Heat_0_0 | Residential | Income Qualified | IQ Single Family | Electric | HVAC | Moderate Income | Duct Insulation and Sealing | Electric Heat | 0 | 0 | InputCapacityHeat |  | 80000 | Estimated | IL TRM v9 | 5.3.4 | Duct Insulation and Sealing | RS-HVC-DINS-V09-210101 | RS | HVC | DINS | V09-210101
Residential_Income Qualified_IQ Single Family_Electric_HVAC_Moderate Income_Duct Insulation and Sealing_Electric Heat_0_0_0.0123 | Residential_Income Qualified_IQ Single Family_Electric_HVAC_Moderate Income_Duct Insulation and Sealing_Electric Heat_0_0 | Residential | Income Qualified | IQ Single Family | Electric | HVAC | Moderate Income | Duct Insulation and Sealing | Electric Heat | 0 | 0 | 0.0123 |  | 0.0123 |  | IL TRM v9 | 5.3.4 | Duct Insulation and Sealing | RS-HVC-DINS-V09-210101 | RS | HVC | DINS | V09-210101
Residential_Income Qualified_IQ Single Family_Electric_HVAC_Moderate Income_Duct Insulation and Sealing_Electric Heat_0_0_FLHheat | Residential_Income Qualified_IQ Single Family_Electric_HVAC_Moderate Income_Duct Insulation and Sealing_Electric Heat_0_0 | Residential | Income Qualified | IQ Single Family | Electric | HVAC | Moderate Income | Duct Insulation and Sealing | Electric Heat | 0 | 0 | FLHheat |  | 1754 | CZ 3 | IL TRM v9 | 5.3.4 | Duct Insulation and Sealing | RS-HVC-DINS-V09-210101 | RS | HVC | DINS | V09-210101
Residential_Income Qualified_IQ Single Family_Electric_HVAC_Moderate Income_Duct Insulation and Sealing_Electric Heat_0_0_InputCapacityHeat | Residential_Income Qualified_IQ Single Family_Electric_HVAC_Moderate Income_Duct Insulation and Sealing_Electric Heat_0_0 | Residential | Income Qualified | IQ Single Family | Electric | HVAC | Moderate Income | Duct Insulation and Sealing | Electric Heat | 0 | 0 | InputCapacityHeat |  | 80000 | Estimated | IL TRM v9 | 5.3.4 | Duct Insulation and Sealing | RS-HVC-DINS-V09-210101 | RS | HVC | DINS | V09-210101
Residential_Income Qualified_IQ Single Family_Electric_HVAC_Moderate Income_Duct Insulation and Sealing_Electric Heat_0_0_TRFheat | Residential_Income Qualified_IQ Single Family_Electric_HVAC_Moderate Income_Duct Insulation and Sealing_Electric Heat_0_0 | Residential | Income Qualified | IQ Single Family | Electric | HVAC | Moderate Income | Duct Insulation and Sealing | Electric Heat | 0 | 0 | TRFheat |  | 0.4 | Semi-Conditioned Space | IL TRM v9 | 5.3.4 | Duct Insulation and Sealing | RS-HVC-DINS-V09-210101 | RS | HVC | DINS | V09-210101
Residential_Income Qualified_IQ Single Family_Electric_HVAC_Moderate Income_Duct Insulation and Sealing_Electric Heat_0_0_%GasHeat | Residential_Income Qualified_IQ Single Family_Electric_HVAC_Moderate Income_Duct Insulation and Sealing_Electric Heat_0_0 | Residential | Income Qualified | IQ Single Family | Electric | HVAC | Moderate Income | Duct Insulation and Sealing | Electric Heat | 0 | 0 | %GasHeat |  | 0 | Electric Heat | IL TRM v9 | 5.3.4 | Duct Insulation and Sealing | RS-HVC-DINS-V09-210101 | RS | HVC | DINS | V09-210101
Residential_Income Qualified_IQ Single Family_Electric_HVAC_Moderate Income_Duct Insulation and Sealing_Electric Heat_0_0_ηEquipment | Residential_Income Qualified_IQ Single Family_Electric_HVAC_Moderate Income_Duct Insulation and Sealing_Electric Heat_0_0 | Residential | Income Qualified | IQ Single Family | Electric | HVAC | Moderate Income | Duct Insulation and Sealing | Electric Heat | 0 | 0 | ηEquipment |  | 0.83 | Unknown | IL TRM v9 | 5.3.4 | Duct Insulation and Sealing | RS-HVC-DINS-V09-210101 | RS | HVC | DINS | V09-210101
Residential_Income Qualified_IQ Single Family_Electric_HVAC_Moderate Income_Duct Insulation and Sealing_Electric Heat_0_0_ηEquipment_New | Residential_Income Qualified_IQ Single Family_Electric_HVAC_Moderate Income_Duct Insulation and Sealing_Electric Heat_0_0 | Residential | Income Qualified | IQ Single Family | Electric | HVAC | Moderate Income | Duct Insulation and Sealing | Electric Heat | 0 | 0 | ηEquipment_New |  | 0.9 |  | IL TRM v9 | 5.3.4 | Duct Insulation and Sealing | RS-HVC-DINS-V09-210101 | RS | HVC | DINS | V09-210101
Residential_Income Qualified_IQ Single Family_Electric_HVAC_Moderate Income_Duct Insulation and Sealing_Electric Heat_0_0_ηSystem | Residential_Income Qualified_IQ Single Family_Electric_HVAC_Moderate Income_Duct Insulation and Sealing_Electric Heat_0_0 | Residential | Income Qualified | IQ Single Family | Electric | HVAC | Moderate Income | Duct Insulation and Sealing | Electric Heat | 0 | 0 | ηSystem |  | 0.7 | Unknown | IL TRM v9 | 5.3.4 | Duct Insulation and Sealing | RS-HVC-DINS-V09-210101 | RS | HVC | DINS | V09-210101
Residential_Income Qualified_IQ Single Family_Electric_HVAC_Moderate Income_Duct Insulation and Sealing_Electric Heat_0_0_100000 | Residential_Income Qualified_IQ Single Family_Electric_HVAC_Moderate Income_Duct Insulation and Sealing_Electric Heat_0_0 | Residential | Income Qualified | IQ Single Family | Electric | HVAC | Moderate Income | Duct Insulation and Sealing | Electric Heat | 0 | 0 | 100000 |  | 100000 |  | IL TRM v9 | 5.3.4 | Duct Insulation and Sealing | RS-HVC-DINS-V09-210101 | RS | HVC | DINS | V09-210101
Residential_Income Qualified_IQ Single Family_Electric_HVAC_Moderate Income_Duct Insulation and Sealing_Electric Heat_0_0_Delta_Therms | Residential_Income Qualified_IQ Single Family_Electric_HVAC_Moderate Income_Duct Insulation and Sealing_Electric Heat_0_0 | Residential | Income Qualified | IQ Single Family | Electric | HVAC | Moderate Income | Duct Insulation and Sealing | Electric Heat | 0 | 0 | Delta_Therms |  | 0 |  | IL TRM v9 | 5.3.4 | Duct Insulation and Sealing | RS-HVC-DINS-V09-210101 | RS | HVC | DINS | V09-210101
Residential_Income Qualified_IQ Single Family_Electric_HVAC_Moderate Income_Duct Insulation and Sealing_Electric Heat_0_0_Delta_Therms_Mid-Life_Adj | Residential_Income Qualified_IQ Single Family_Electric_HVAC_Moderate Income_Duct Insulation and Sealing_Electric Heat_0_0 | Residential | Income Qualified | IQ Single Family | Electric | HVAC | Moderate Income | Duct Insulation and Sealing | Electric Heat | 0 | 0 | Delta_Therms_Mid-Life_Adj |  | 0 |  | IL TRM v9 | 5.3.4 | Duct Insulation and Sealing | RS-HVC-DINS-V09-210101 | RS | HVC | DINS | V09-210101
Residential_Income Qualified_IQ Single Family_Electric_HVAC_Moderate Income_Duct Insulation and Sealing_Electric Heat_0_0_Remaining Year kWh | Residential_Income Qualified_IQ Single Family_Electric_HVAC_Moderate Income_Duct Insulation and Sealing_Electric Heat_0_0 | Residential | Income Qualified | IQ Single Family | Electric | HVAC | Moderate Income | Duct Insulation and Sealing | Electric Heat | 0 | 0 | Remaining Year kWh |  | 639.2467 |  | IL TRM v9 | 5.3.4 | Duct Insulation and Sealing | RS-HVC-DINS-V09-210101 | RS | HVC | DINS | V09-210101
Residential_Income Qualified_IQ Single Family_Electric_HVAC_Moderate Income_Duct Insulation and Sealing_Electric Heat_0_0_kWh Saved per Unit | Residential_Income Qualified_IQ Single Family_Electric_HVAC_Moderate Income_Duct Insulation and Sealing_Electric Heat_0_0 | Residential | Income Qualified | IQ Single Family | Electric | HVAC | Moderate Income | Duct Insulation and Sealing | Electric Heat | 0 | 0 | kWh Saved per Unit |  | 626.6415 |  | IL TRM v9 | 5.3.4 | Duct Insulation and Sealing | RS-HVC-DINS-V09-210101 | RS | HVC | DINS | V09-210101
Residential_Income Qualified_IQ Single Family_Electric_HVAC_Moderate Income_Duct Insulation and Sealing_Electric Heat_0_0_Remaining Year kW | Residential_Income Qualified_IQ Single Family_Electric_HVAC_Moderate Income_Duct Insulation and Sealing_Electric Heat_0_0 | Residential | Income Qualified | IQ Single Family | Electric | HVAC | Moderate Income | Duct Insulation and Sealing | Electric Heat | 0 | 0 | Remaining Year kW |  | 0.061057 |  | IL TRM v9 | 5.3.4 | Duct Insulation and Sealing | RS-HVC-DINS-V09-210101 | RS | HVC | DINS | V09-210101
Residential_Income Qualified_IQ Single Family_Electric_HVAC_Moderate Income_Duct Insulation and Sealing_Electric Heat_0_0_Coincident Peak kW Saved per Unit | Residential_Income Qualified_IQ Single Family_Electric_HVAC_Moderate Income_Duct Insulation and Sealing_Electric Heat_0_0 | Residential | Income Qualified | IQ Single Family | Electric | HVAC | Moderate Income | Duct Insulation and Sealing | Electric Heat | 0 | 0 | Coincident Peak kW Saved per Unit |  | 0.049316 |  | IL TRM v9 | 5.3.4 | Duct Insulation and Sealing | RS-HVC-DINS-V09-210101 | RS | HVC | DINS | V09-210101
Residential_Income Qualified_IQ Single Family_Electric_HVAC_Moderate Income_Duct Insulation and Sealing_Electric Heat_0_0_Remaining Year Therms | Residential_Income Qualified_IQ Single Family_Electric_HVAC_Moderate Income_Duct Insulation and Sealing_Electric Heat_0_0 | Residential | Income Qualified | IQ Single Family | Electric | HVAC | Moderate Income | Duct Insulation and Sealing | Electric Heat | 0 | 0 | Remaining Year Therms |  | 0 |  | IL TRM v9 | 5.3.4 | Duct Insulation and Sealing | RS-HVC-DINS-V09-210101 | RS | HVC | DINS | V09-210101
Residential_Income Qualified_IQ Single Family_Electric_HVAC_Moderate Income_Duct Insulation and Sealing_Electric Heat_0_0_Therms Saved per Unit | Residential_Income Qualified_IQ Single Family_Electric_HVAC_Moderate Income_Duct Insulation and Sealing_Electric Heat_0_0 | Residential | Income Qualified | IQ Single Family | Electric | HVAC | Moderate Income | Duct Insulation and Sealing | Electric Heat | 0 | 0 | Therms Saved per Unit |  | 0 | Set equal to first year savings as MLA calculation in TRM v9 is incorrect. | IL TRM v9 | 5.3.4 | Duct Insulation and Sealing | RS-HVC-DINS-V09-210101 | RS | HVC | DINS | V09-210101
Residential_Income Qualified_IQ Single Family_Electric_HVAC_Moderate Income_Duct Insulation and Sealing_Electric Heat_0_0_Remaining Life | Residential_Income Qualified_IQ Single Family_Electric_HVAC_Moderate Income_Duct Insulation and Sealing_Electric Heat_0_0 | Residential | Income Qualified | IQ Single Family | Electric | HVAC | Moderate Income | Duct Insulation and Sealing | Electric Heat | 0 | 0 | Remaining Life |  | 10 |  | IL TRM v9 | 5.3.4 | Duct Insulation and Sealing | RS-HVC-DINS-V09-210101 | RS | HVC | DINS | V09-210101
Residential_Income Qualified_IQ Single Family_Electric_HVAC_Moderate Income_Duct Insulation and Sealing_Electric Heat_0_0_Lifetime (years) | Residential_Income Qualified_IQ Single Family_Electric_HVAC_Moderate Income_Duct Insulation and Sealing_Electric Heat_0_0 | Residential | Income Qualified | IQ Single Family | Electric | HVAC | Moderate Income | Duct Insulation and Sealing | Electric Heat | 0 | 0 | Lifetime (years) |  | 20 |  | IL TRM v9 | 5.3.4 | Duct Insulation and Sealing | RS-HVC-DINS-V09-210101 | RS | HVC | DINS | V09-210101
Residential_Income Qualified_IQ Single Family_Electric_HVAC_Moderate Income_Duct Insulation and Sealing_Electric Heat_0_0_Incremental Cost | Residential_Income Qualified_IQ Single Family_Electric_HVAC_Moderate Income_Duct Insulation and Sealing_Electric Heat_0_0 | Residential | Income Qualified | IQ Single Family | Electric | HVAC | Moderate Income | Duct Insulation and Sealing | Electric Heat | 0 | 0 | Incremental Cost |  | 320 | Direct Install, set equal to incentive cost | IL TRM v9 | 5.3.4 | Duct Insulation and Sealing | RS-HVC-DINS-V09-210101 | RS | HVC | DINS | V09-210101
Residential_Income Qualified_IQ Single Family_Electric_HVAC_Moderate Income_Duct Insulation and Sealing_Electric Heat_0_0_ | Residential_Income Qualified_IQ Single Family_Electric_HVAC_Moderate Income_Duct Insulation and Sealing_Electric Heat_0_0 | Residential | Income Qualified | IQ Single Family | Electric | HVAC | Moderate Income | Duct Insulation and Sealing | Electric Heat | 0 | 0 |  |  |  |  | IL TRM v9 | 5.3.4 | Duct Insulation and Sealing | RS-HVC-DINS-V09-210101 | RS | HVC | DINS | V09-210101
Residential_Income Qualified_IQ Single Family_Electric_HVAC_Moderate Income_Duct Insulation and Sealing_Natural Gas Heat_0_0_Pre_CFM50WholeHouse | Residential_Income Qualified_IQ Single Family_Electric_HVAC_Moderate Income_Duct Insulation and Sealing_Natural Gas Heat_0_0 | Residential | Income Qualified | IQ Single Family | Electric | HVAC | Moderate Income | Duct Insulation and Sealing | Natural Gas Heat | 0 | 0 | Pre_CFM50WholeHouse |  | 4800 | TRM Example | IL TRM v9 | 5.3.4 | Duct Insulation and Sealing | RS-HVC-DINS-V09-210101 | RS | HVC | DINS | V09-210101
Residential_Income Qualified_IQ Single Family_Electric_HVAC_Moderate Income_Duct Insulation and Sealing_Natural Gas Heat_0_0_Pre_CFM50EnvelopeOnly | Residential_Income Qualified_IQ Single Family_Electric_HVAC_Moderate Income_Duct Insulation and Sealing_Natural Gas Heat_0_0 | Residential | Income Qualified | IQ Single Family | Electric | HVAC | Moderate Income | Duct Insulation and Sealing | Natural Gas Heat | 0 | 0 | Pre_CFM50EnvelopeOnly |  | 4500 | TRM Example | IL TRM v9 | 5.3.4 | Duct Insulation and Sealing | RS-HVC-DINS-V09-210101 | RS | HVC | DINS | V09-210101
Residential_Income Qualified_IQ Single Family_Electric_HVAC_Moderate Income_Duct Insulation and Sealing_Natural Gas Heat_0_0_Pre_SCF | Residential_Income Qualified_IQ Single Family_Electric_HVAC_Moderate Income_Duct Insulation and Sealing_Natural Gas Heat_0_0 | Residential | Income Qualified | IQ Single Family | Electric | HVAC | Moderate Income | Duct Insulation and Sealing | Natural Gas Heat | 0 | 0 | Pre_SCF |  | 1.29 | TRM Example | IL TRM v9 | 5.3.4 | Duct Insulation and Sealing | RS-HVC-DINS-V09-210101 | RS | HVC | DINS | V09-210101
Residential_Income Qualified_IQ Single Family_Electric_HVAC_Moderate Income_Duct Insulation and Sealing_Natural Gas Heat_0_0_Pre_CFM50DL | Residential_Income Qualified_IQ Single Family_Electric_HVAC_Moderate Income_Duct Insulation and Sealing_Natural Gas Heat_0_0 | Residential | Income Qualified | IQ Single Family | Electric | HVAC | Moderate Income | Duct Insulation and Sealing | Natural Gas Heat | 0 | 0 | Pre_CFM50DL |  | 387 |  | IL TRM v9 | 5.3.4 | Duct Insulation and Sealing | RS-HVC-DINS-V09-210101 | RS | HVC | DINS | V09-210101
Residential_Income Qualified_IQ Single Family_Electric_HVAC_Moderate Income_Duct Insulation and Sealing_Natural Gas Heat_0_0_Post_CFM50WholeHouse | Residential_Income Qualified_IQ Single Family_Electric_HVAC_Moderate Income_Duct Insulation and Sealing_Natural Gas Heat_0_0 | Residential | Income Qualified | IQ Single Family | Electric | HVAC | Moderate Income | Duct Insulation and Sealing | Natural Gas Heat | 0 | 0 | Post_CFM50WholeHouse |  | 4600 | TRM Example | IL TRM v9 | 5.3.4 | Duct Insulation and Sealing | RS-HVC-DINS-V09-210101 | RS | HVC | DINS | V09-210101
Residential_Income Qualified_IQ Single Family_Electric_HVAC_Moderate Income_Duct Insulation and Sealing_Natural Gas Heat_0_0_Post_CFM50EnvelopeOnly | Residential_Income Qualified_IQ Single Family_Electric_HVAC_Moderate Income_Duct Insulation and Sealing_Natural Gas Heat_0_0 | Residential | Income Qualified | IQ Single Family | Electric | HVAC | Moderate Income | Duct Insulation and Sealing | Natural Gas Heat | 0 | 0 | Post_CFM50EnvelopeOnly |  | 4500 | TRM Example | IL TRM v9 | 5.3.4 | Duct Insulation and Sealing | RS-HVC-DINS-V09-210101 | RS | HVC | DINS | V09-210101
Residential_Income Qualified_IQ Single Family_Electric_HVAC_Moderate Income_Duct Insulation and Sealing_Natural Gas Heat_0_0_Post_SCF | Residential_Income Qualified_IQ Single Family_Electric_HVAC_Moderate Income_Duct Insulation and Sealing_Natural Gas Heat_0_0 | Residential | Income Qualified | IQ Single Family | Electric | HVAC | Moderate Income | Duct Insulation and Sealing | Natural Gas Heat | 0 | 0 | Post_SCF |  | 1.39 | TRM Example | IL TRM v9 | 5.3.4 | Duct Insulation and Sealing | RS-HVC-DINS-V09-210101 | RS | HVC | DINS | V09-210101
Residential_Income Qualified_IQ Single Family_Electric_HVAC_Moderate Income_Duct Insulation and Sealing_Natural Gas Heat_0_0_Post_CFM50DL | Residential_Income Qualified_IQ Single Family_Electric_HVAC_Moderate Income_Duct Insulation and Sealing_Natural Gas Heat_0_0 | Residential | Income Qualified | IQ Single Family | Electric | HVAC | Moderate Income | Duct Insulation and Sealing | Natural Gas Heat | 0 | 0 | Post_CFM50DL |  | 139 |  | IL TRM v9 | 5.3.4 | Duct Insulation and Sealing | RS-HVC-DINS-V09-210101 | RS | HVC | DINS | V09-210101
Residential_Income Qualified_IQ Single Family_Electric_HVAC_Moderate Income_Duct Insulation and Sealing_Natural Gas Heat_0_0_0.64 | Residential_Income Qualified_IQ Single Family_Electric_HVAC_Moderate Income_Duct Insulation and Sealing_Natural Gas Heat_0_0 | Residential | Income Qualified | IQ Single Family | Electric | HVAC | Moderate Income | Duct Insulation and Sealing | Natural Gas Heat | 0 | 0 | 0.64 |  | 0.64 |  | IL TRM v9 | 5.3.4 | Duct Insulation and Sealing | RS-HVC-DINS-V09-210101 | RS | HVC | DINS | V09-210101
Residential_Income Qualified_IQ Single Family_Electric_HVAC_Moderate Income_Duct Insulation and Sealing_Natural Gas Heat_0_0_SLF | Residential_Income Qualified_IQ Single Family_Electric_HVAC_Moderate Income_Duct Insulation and Sealing_Natural Gas Heat_0_0 | Residential | Income Qualified | IQ Single Family | Electric | HVAC | Moderate Income | Duct Insulation and Sealing | Natural Gas Heat | 0 | 0 | SLF |  | 0.5 | Default | IL TRM v9 | 5.3.4 | Duct Insulation and Sealing | RS-HVC-DINS-V09-210101 | RS | HVC | DINS | V09-210101
Residential_Income Qualified_IQ Single Family_Electric_HVAC_Moderate Income_Duct Insulation and Sealing_Natural Gas Heat_0_0_RLF | Residential_Income Qualified_IQ Single Family_Electric_HVAC_Moderate Income_Duct Insulation and Sealing_Natural Gas Heat_0_0 | Residential | Income Qualified | IQ Single Family | Electric | HVAC | Moderate Income | Duct Insulation and Sealing | Natural Gas Heat | 0 | 0 | RLF |  | 0.25 | Default | IL TRM v9 | 5.3.4 | Duct Insulation and Sealing | RS-HVC-DINS-V09-210101 | RS | HVC | DINS | V09-210101
Residential_Income Qualified_IQ Single Family_Electric_HVAC_Moderate Income_Duct Insulation and Sealing_Natural Gas Heat_0_0_ΔCFM25DL | Residential_Income Qualified_IQ Single Family_Electric_HVAC_Moderate Income_Duct Insulation and Sealing_Natural Gas Heat_0_0 | Residential | Income Qualified | IQ Single Family | Electric | HVAC | Moderate Income | Duct Insulation and Sealing | Natural Gas Heat | 0 | 0 | ΔCFM25DL |  | 119.04 |  | IL TRM v9 | 5.3.4 | Duct Insulation and Sealing | RS-HVC-DINS-V09-210101 | RS | HVC | DINS | V09-210101
Residential_Income Qualified_IQ Single Family_Electric_HVAC_Moderate Income_Duct Insulation and Sealing_Natural Gas Heat_0_0_CapacityCool | Residential_Income Qualified_IQ Single Family_Electric_HVAC_Moderate Income_Duct Insulation and Sealing_Natural Gas Heat_0_0 | Residential | Income Qualified | IQ Single Family | Electric | HVAC | Moderate Income | Duct Insulation and Sealing | Natural Gas Heat | 0 | 0 | CapacityCool |  | 36000 | TRM Example | IL TRM v9 | 5.3.4 | Duct Insulation and Sealing | RS-HVC-DINS-V09-210101 | RS | HVC | DINS | V09-210101
Residential_Income Qualified_IQ Single Family_Electric_HVAC_Moderate Income_Duct Insulation and Sealing_Natural Gas Heat_0_0_12000 | Residential_Income Qualified_IQ Single Family_Electric_HVAC_Moderate Income_Duct Insulation and Sealing_Natural Gas Heat_0_0 | Residential | Income Qualified | IQ Single Family | Electric | HVAC | Moderate Income | Duct Insulation and Sealing | Natural Gas Heat | 0 | 0 | 12000 |  | 12000 |  | IL TRM v9 | 5.3.4 | Duct Insulation and Sealing | RS-HVC-DINS-V09-210101 | RS | HVC | DINS | V09-210101
Residential_Income Qualified_IQ Single Family_Electric_HVAC_Moderate Income_Duct Insulation and Sealing_Natural Gas Heat_0_0_400 | Residential_Income Qualified_IQ Single Family_Electric_HVAC_Moderate Income_Duct Insulation and Sealing_Natural Gas Heat_0_0 | Residential | Income Qualified | IQ Single Family | Electric | HVAC | Moderate Income | Duct Insulation and Sealing | Natural Gas Heat | 0 | 0 | 400 |  | 400 |  | IL TRM v9 | 5.3.4 | Duct Insulation and Sealing | RS-HVC-DINS-V09-210101 | RS | HVC | DINS | V09-210101
Residential_Income Qualified_IQ Single Family_Electric_HVAC_Moderate Income_Duct Insulation and Sealing_Natural Gas Heat_0_0_FLHcool | Residential_Income Qualified_IQ Single Family_Electric_HVAC_Moderate Income_Duct Insulation and Sealing_Natural Gas Heat_0_0 | Residential | Income Qualified | IQ Single Family | Electric | HVAC | Moderate Income | Duct Insulation and Sealing | Natural Gas Heat | 0 | 0 | FLHcool |  | 730 | CZ 3, Single Family | IL TRM v9 | 5.3.4 | Duct Insulation and Sealing | RS-HVC-DINS-V09-210101 | RS | HVC | DINS | V09-210101
Residential_Income Qualified_IQ Single Family_Electric_HVAC_Moderate Income_Duct Insulation and Sealing_Natural Gas Heat_0_0_CapacityCool | Residential_Income Qualified_IQ Single Family_Electric_HVAC_Moderate Income_Duct Insulation and Sealing_Natural Gas Heat_0_0 | Residential | Income Qualified | IQ Single Family | Electric | HVAC | Moderate Income | Duct Insulation and Sealing | Natural Gas Heat | 0 | 0 | CapacityCool |  | 36000 | TRM Example | IL TRM v9 | 5.3.4 | Duct Insulation and Sealing | RS-HVC-DINS-V09-210101 | RS | HVC | DINS | V09-210101
Residential_Income Qualified_IQ Single Family_Electric_HVAC_Moderate Income_Duct Insulation and Sealing_Natural Gas Heat_0_0_TRFcool | Residential_Income Qualified_IQ Single Family_Electric_HVAC_Moderate Income_Duct Insulation and Sealing_Natural Gas Heat_0_0 | Residential | Income Qualified | IQ Single Family | Electric | HVAC | Moderate Income | Duct Insulation and Sealing | Natural Gas Heat | 0 | 0 | TRFcool |  | 0.4 | Semi-Conditioned Space | IL TRM v9 | 5.3.4 | Duct Insulation and Sealing | RS-HVC-DINS-V09-210101 | RS | HVC | DINS | V09-210101
Residential_Income Qualified_IQ Single Family_Electric_HVAC_Moderate Income_Duct Insulation and Sealing_Natural Gas Heat_0_0_%Cool | Residential_Income Qualified_IQ Single Family_Electric_HVAC_Moderate Income_Duct Insulation and Sealing_Natural Gas Heat_0_0 | Residential | Income Qualified | IQ Single Family | Electric | HVAC | Moderate Income | Duct Insulation and Sealing | Natural Gas Heat | 0 | 0 | %Cool |  | 0.66 | Unknown | IL TRM v9 | 5.3.4 | Duct Insulation and Sealing | RS-HVC-DINS-V09-210101 | RS | HVC | DINS | V09-210101
Residential_Income Qualified_IQ Single Family_Electric_HVAC_Moderate Income_Duct Insulation and Sealing_Natural Gas Heat_0_0_1000 | Residential_Income Qualified_IQ Single Family_Electric_HVAC_Moderate Income_Duct Insulation and Sealing_Natural Gas Heat_0_0 | Residential | Income Qualified | IQ Single Family | Electric | HVAC | Moderate Income | Duct Insulation and Sealing | Natural Gas Heat | 0 | 0 | 1000 |  | 1000 |  | IL TRM v9 | 5.3.4 | Duct Insulation and Sealing | RS-HVC-DINS-V09-210101 | RS | HVC | DINS | V09-210101
Residential_Income Qualified_IQ Single Family_Electric_HVAC_Moderate Income_Duct Insulation and Sealing_Natural Gas Heat_0_0_ηCool | Residential_Income Qualified_IQ Single Family_Electric_HVAC_Moderate Income_Duct Insulation and Sealing_Natural Gas Heat_0_0 | Residential | Income Qualified | IQ Single Family | Electric | HVAC | Moderate Income | Duct Insulation and Sealing | Natural Gas Heat | 0 | 0 | ηCool |  | 10.5 | Unknown | IL TRM v9 | 5.3.4 | Duct Insulation and Sealing | RS-HVC-DINS-V09-210101 | RS | HVC | DINS | V09-210101
Residential_Income Qualified_IQ Single Family_Electric_HVAC_Moderate Income_Duct Insulation and Sealing_Natural Gas Heat_0_0_ηCool_Mid-Life_Adj | Residential_Income Qualified_IQ Single Family_Electric_HVAC_Moderate Income_Duct Insulation and Sealing_Natural Gas Heat_0_0 | Residential | Income Qualified | IQ Single Family | Electric | HVAC | Moderate Income | Duct Insulation and Sealing | Natural Gas Heat | 0 | 0 | ηCool_Mid-Life_Adj |  | 13 | Central AC | IL TRM v9 | 5.3.4 | Duct Insulation and Sealing | RS-HVC-DINS-V09-210101 | RS | HVC | DINS | V09-210101
Residential_Income Qualified_IQ Single Family_Electric_HVAC_Moderate Income_Duct Insulation and Sealing_Natural Gas Heat_0_0_Delta_kWh_cooling | Residential_Income Qualified_IQ Single Family_Electric_HVAC_Moderate Income_Duct Insulation and Sealing_Natural Gas Heat_0_0 | Residential | Income Qualified | IQ Single Family | Electric | HVAC | Moderate Income | Duct Insulation and Sealing | Natural Gas Heat | 0 | 0 | Delta_kWh_cooling |  | 65.5468 |  | IL TRM v9 | 5.3.4 | Duct Insulation and Sealing | RS-HVC-DINS-V09-210101 | RS | HVC | DINS | V09-210101
Residential_Income Qualified_IQ Single Family_Electric_HVAC_Moderate Income_Duct Insulation and Sealing_Natural Gas Heat_0_0_Delta_kWh_cooling_Mid-Life_Adj | Residential_Income Qualified_IQ Single Family_Electric_HVAC_Moderate Income_Duct Insulation and Sealing_Natural Gas Heat_0_0 | Residential | Income Qualified | IQ Single Family | Electric | HVAC | Moderate Income | Duct Insulation and Sealing | Natural Gas Heat | 0 | 0 | Delta_kWh_cooling_Mid-Life_Adj |  | 52.9417 |  | IL TRM v9 | 5.3.4 | Duct Insulation and Sealing | RS-HVC-DINS-V09-210101 | RS | HVC | DINS | V09-210101
Residential_Income Qualified_IQ Single Family_Electric_HVAC_Moderate Income_Duct Insulation and Sealing_Natural Gas Heat_0_0_Delta_Therms | Residential_Income Qualified_IQ Single Family_Electric_HVAC_Moderate Income_Duct Insulation and Sealing_Natural Gas Heat_0_0 | Residential | Income Qualified | IQ Single Family | Electric | HVAC | Moderate Income | Duct Insulation and Sealing | Natural Gas Heat | 0 | 0 | Delta_Therms |  | 80.5114 |  | IL TRM v9 | 5.3.4 | Duct Insulation and Sealing | RS-HVC-DINS-V09-210101 | RS | HVC | DINS | V09-210101
Residential_Income Qualified_IQ Single Family_Electric_HVAC_Moderate Income_Duct Insulation and Sealing_Natural Gas Heat_0_0_Delta_Therms_Mid-Life_Adj | Residential_Income Qualified_IQ Single Family_Electric_HVAC_Moderate Income_Duct Insulation and Sealing_Natural Gas Heat_0_0 | Residential | Income Qualified | IQ Single Family | Electric | HVAC | Moderate Income | Duct Insulation and Sealing | Natural Gas Heat | 0 | 0 | Delta_Therms_Mid-Life_Adj |  | 87.3015 |  | IL TRM v9 | 5.3.4 | Duct Insulation and Sealing | RS-HVC-DINS-V09-210101 | RS | HVC | DINS | V09-210101
Residential_Income Qualified_IQ Single Family_Electric_HVAC_Moderate Income_Duct Insulation and Sealing_Natural Gas Heat_0_0_Fe | Residential_Income Qualified_IQ Single Family_Electric_HVAC_Moderate Income_Duct Insulation and Sealing_Natural Gas Heat_0_0 | Residential | Income Qualified | IQ Single Family | Electric | HVAC | Moderate Income | Duct Insulation and Sealing | Natural Gas Heat | 0 | 0 | Fe |  | 0.0314 |  | IL TRM v9 | 5.3.4 | Duct Insulation and Sealing | RS-HVC-DINS-V09-210101 | RS | HVC | DINS | V09-210101
Residential_Income Qualified_IQ Single Family_Electric_HVAC_Moderate Income_Duct Insulation and Sealing_Natural Gas Heat_0_0_29.3 | Residential_Income Qualified_IQ Single Family_Electric_HVAC_Moderate Income_Duct Insulation and Sealing_Natural Gas Heat_0_0 | Residential | Income Qualified | IQ Single Family | Electric | HVAC | Moderate Income | Duct Insulation and Sealing | Natural Gas Heat | 0 | 0 | 29.3 |  | 29.3 |  | IL TRM v9 | 5.3.4 | Duct Insulation and Sealing | RS-HVC-DINS-V09-210101 | RS | HVC | DINS | V09-210101
Residential_Income Qualified_IQ Single Family_Electric_HVAC_Moderate Income_Duct Insulation and Sealing_Natural Gas Heat_0_0_Delta_kWh_Fan | Residential_Income Qualified_IQ Single Family_Electric_HVAC_Moderate Income_Duct Insulation and Sealing_Natural Gas Heat_0_0 | Residential | Income Qualified | IQ Single Family | Electric | HVAC | Moderate Income | Duct Insulation and Sealing | Natural Gas Heat | 0 | 0 | Delta_kWh_Fan |  | 74.0721 |  | IL TRM v9 | 5.3.4 | Duct Insulation and Sealing | RS-HVC-DINS-V09-210101 | RS | HVC | DINS | V09-210101
Residential_Income Qualified_IQ Single Family_Electric_HVAC_Moderate Income_Duct Insulation and Sealing_Natural Gas Heat_0_0_Delta_kWh_Fan_Mid-Life_Adj | Residential_Income Qualified_IQ Single Family_Electric_HVAC_Moderate Income_Duct Insulation and Sealing_Natural Gas Heat_0_0 | Residential | Income Qualified | IQ Single Family | Electric | HVAC | Moderate Income | Duct Insulation and Sealing | Natural Gas Heat | 0 | 0 | Delta_kWh_Fan_Mid-Life_Adj |  | 80.3192 |  | IL TRM v9 | 5.3.4 | Duct Insulation and Sealing | RS-HVC-DINS-V09-210101 | RS | HVC | DINS | V09-210101
Residential_Income Qualified_IQ Single Family_Electric_HVAC_Moderate Income_Duct Insulation and Sealing_Natural Gas Heat_0_0_ΔCFM25DL | Residential_Income Qualified_IQ Single Family_Electric_HVAC_Moderate Income_Duct Insulation and Sealing_Natural Gas Heat_0_0 | Residential | Income Qualified | IQ Single Family | Electric | HVAC | Moderate Income | Duct Insulation and Sealing | Natural Gas Heat | 0 | 0 | ΔCFM25DL |  | 119.04 |  | IL TRM v9 | 5.3.4 | Duct Insulation and Sealing | RS-HVC-DINS-V09-210101 | RS | HVC | DINS | V09-210101
Residential_Income Qualified_IQ Single Family_Electric_HVAC_Moderate Income_Duct Insulation and Sealing_Natural Gas Heat_0_0_OutputCapacityHeat | Residential_Income Qualified_IQ Single Family_Electric_HVAC_Moderate Income_Duct Insulation and Sealing_Natural Gas Heat_0_0 | Residential | Income Qualified | IQ Single Family | Electric | HVAC | Moderate Income | Duct Insulation and Sealing | Natural Gas Heat | 0 | 0 | OutputCapacityHeat |  | 36000 | TRM Example | IL TRM v9 | 5.3.4 | Duct Insulation and Sealing | RS-HVC-DINS-V09-210101 | RS | HVC | DINS | V09-210101
Residential_Income Qualified_IQ Single Family_Electric_HVAC_Moderate Income_Duct Insulation and Sealing_Natural Gas Heat_0_0_12000 | Residential_Income Qualified_IQ Single Family_Electric_HVAC_Moderate Income_Duct Insulation and Sealing_Natural Gas Heat_0_0 | Residential | Income Qualified | IQ Single Family | Electric | HVAC | Moderate Income | Duct Insulation and Sealing | Natural Gas Heat | 0 | 0 | 12000 |  | 12000 |  | IL TRM v9 | 5.3.4 | Duct Insulation and Sealing | RS-HVC-DINS-V09-210101 | RS | HVC | DINS | V09-210101
Residential_Income Qualified_IQ Single Family_Electric_HVAC_Moderate Income_Duct Insulation and Sealing_Natural Gas Heat_0_0_400 | Residential_Income Qualified_IQ Single Family_Electric_HVAC_Moderate Income_Duct Insulation and Sealing_Natural Gas Heat_0_0 | Residential | Income Qualified | IQ Single Family | Electric | HVAC | Moderate Income | Duct Insulation and Sealing | Natural Gas Heat | 0 | 0 | 400 |  | 400 |  | IL TRM v9 | 5.3.4 | Duct Insulation and Sealing | RS-HVC-DINS-V09-210101 | RS | HVC | DINS | V09-210101
Residential_Income Qualified_IQ Single Family_Electric_HVAC_Moderate Income_Duct Insulation and Sealing_Natural Gas Heat_0_0_FLHheat | Residential_Income Qualified_IQ Single Family_Electric_HVAC_Moderate Income_Duct Insulation and Sealing_Natural Gas Heat_0_0 | Residential | Income Qualified | IQ Single Family | Electric | HVAC | Moderate Income | Duct Insulation and Sealing | Natural Gas Heat | 0 | 0 | FLHheat |  | 1754 | CZ 3 | IL TRM v9 | 5.3.4 | Duct Insulation and Sealing | RS-HVC-DINS-V09-210101 | RS | HVC | DINS | V09-210101
Residential_Income Qualified_IQ Single Family_Electric_HVAC_Moderate Income_Duct Insulation and Sealing_Natural Gas Heat_0_0_OutputCapacityHeat | Residential_Income Qualified_IQ Single Family_Electric_HVAC_Moderate Income_Duct Insulation and Sealing_Natural Gas Heat_0_0 | Residential | Income Qualified | IQ Single Family | Electric | HVAC | Moderate Income | Duct Insulation and Sealing | Natural Gas Heat | 0 | 0 | OutputCapacityHeat |  | 36000 | TRM Example | IL TRM v9 | 5.3.4 | Duct Insulation and Sealing | RS-HVC-DINS-V09-210101 | RS | HVC | DINS | V09-210101
Residential_Income Qualified_IQ Single Family_Electric_HVAC_Moderate Income_Duct Insulation and Sealing_Natural Gas Heat_0_0_TRFheat | Residential_Income Qualified_IQ Single Family_Electric_HVAC_Moderate Income_Duct Insulation and Sealing_Natural Gas Heat_0_0 | Residential | Income Qualified | IQ Single Family | Electric | HVAC | Moderate Income | Duct Insulation and Sealing | Natural Gas Heat | 0 | 0 | TRFheat |  | 0.4 | Semi-Conditioned Space | IL TRM v9 | 5.3.4 | Duct Insulation and Sealing | RS-HVC-DINS-V09-210101 | RS | HVC | DINS | V09-210101
Residential_Income Qualified_IQ Single Family_Electric_HVAC_Moderate Income_Duct Insulation and Sealing_Natural Gas Heat_0_0_%ElectricHeat | Residential_Income Qualified_IQ Single Family_Electric_HVAC_Moderate Income_Duct Insulation and Sealing_Natural Gas Heat_0_0 | Residential | Income Qualified | IQ Single Family | Electric | HVAC | Moderate Income | Duct Insulation and Sealing | Natural Gas Heat | 0 | 0 | %ElectricHeat |  | 0 | Natural Gas Heat | IL TRM v9 | 5.3.4 | Duct Insulation and Sealing | RS-HVC-DINS-V09-210101 | RS | HVC | DINS | V09-210101
Residential_Income Qualified_IQ Single Family_Electric_HVAC_Moderate Income_Duct Insulation and Sealing_Natural Gas Heat_0_0_ηHeat | Residential_Income Qualified_IQ Single Family_Electric_HVAC_Moderate Income_Duct Insulation and Sealing_Natural Gas Heat_0_0 | Residential | Income Qualified | IQ Single Family | Electric | HVAC | Moderate Income | Duct Insulation and Sealing | Natural Gas Heat | 0 | 0 | ηHeat |  | 1.28 | Unknown | IL TRM v9 | 5.3.4 | Duct Insulation and Sealing | RS-HVC-DINS-V09-210101 | RS | HVC | DINS | V09-210101
Residential_Income Qualified_IQ Single Family_Electric_HVAC_Moderate Income_Duct Insulation and Sealing_Natural Gas Heat_0_0_ηHeat_Mid-Life_Adj | Residential_Income Qualified_IQ Single Family_Electric_HVAC_Moderate Income_Duct Insulation and Sealing_Natural Gas Heat_0_0 | Residential | Income Qualified | IQ Single Family | Electric | HVAC | Moderate Income | Duct Insulation and Sealing | Natural Gas Heat | 0 | 0 | ηHeat_Mid-Life_Adj |  | 1.28 | Unknown | IL TRM v9 | 5.3.4 | Duct Insulation and Sealing | RS-HVC-DINS-V09-210101 | RS | HVC | DINS | V09-210101
Residential_Income Qualified_IQ Single Family_Electric_HVAC_Moderate Income_Duct Insulation and Sealing_Natural Gas Heat_0_0_3412 | Residential_Income Qualified_IQ Single Family_Electric_HVAC_Moderate Income_Duct Insulation and Sealing_Natural Gas Heat_0_0 | Residential | Income Qualified | IQ Single Family | Electric | HVAC | Moderate Income | Duct Insulation and Sealing | Natural Gas Heat | 0 | 0 | 3412 |  | 3412 |  | IL TRM v9 | 5.3.4 | Duct Insulation and Sealing | RS-HVC-DINS-V09-210101 | RS | HVC | DINS | V09-210101
Residential_Income Qualified_IQ Single Family_Electric_HVAC_Moderate Income_Duct Insulation and Sealing_Natural Gas Heat_0_0_Delta_kWh_heatingElectric | Residential_Income Qualified_IQ Single Family_Electric_HVAC_Moderate Income_Duct Insulation and Sealing_Natural Gas Heat_0_0 | Residential | Income Qualified | IQ Single Family | Electric | HVAC | Moderate Income | Duct Insulation and Sealing | Natural Gas Heat | 0 | 0 | Delta_kWh_heatingElectric |  | 0 |  | IL TRM v9 | 5.3.4 | Duct Insulation and Sealing | RS-HVC-DINS-V09-210101 | RS | HVC | DINS | V09-210101
Residential_Income Qualified_IQ Single Family_Electric_HVAC_Moderate Income_Duct Insulation and Sealing_Natural Gas Heat_0_0_Delta_kWh_heatingElectric_Mid-Life_Adj | Residential_Income Qualified_IQ Single Family_Electric_HVAC_Moderate Income_Duct Insulation and Sealing_Natural Gas Heat_0_0 | Residential | Income Qualified | IQ Single Family | Electric | HVAC | Moderate Income | Duct Insulation and Sealing | Natural Gas Heat | 0 | 0 | Delta_kWh_heatingElectric_Mid-Life_Adj |  | 0 |  | IL TRM v9 | 5.3.4 | Duct Insulation and Sealing | RS-HVC-DINS-V09-210101 | RS | HVC | DINS | V09-210101
Residential_Income Qualified_IQ Single Family_Electric_HVAC_Moderate Income_Duct Insulation and Sealing_Natural Gas Heat_0_0_FLHcool | Residential_Income Qualified_IQ Single Family_Electric_HVAC_Moderate Income_Duct Insulation and Sealing_Natural Gas Heat_0_0 | Residential | Income Qualified | IQ Single Family | Electric | HVAC | Moderate Income | Duct Insulation and Sealing | Natural Gas Heat | 0 | 0 | FLHcool |  | 730 | CZ 3, Single Family | IL TRM v9 | 5.3.4 | Duct Insulation and Sealing | RS-HVC-DINS-V09-210101 | RS | HVC | DINS | V09-210101
Residential_Income Qualified_IQ Single Family_Electric_HVAC_Moderate Income_Duct Insulation and Sealing_Natural Gas Heat_0_0_CF | Residential_Income Qualified_IQ Single Family_Electric_HVAC_Moderate Income_Duct Insulation and Sealing_Natural Gas Heat_0_0 | Residential | Income Qualified | IQ Single Family | Electric | HVAC | Moderate Income | Duct Insulation and Sealing | Natural Gas Heat | 0 | 0 | CF |  | 0.68 | Summer System Peak Coincidence Factor for Central A/C (during sytem peak hour) | IL TRM v9 | 5.3.4 | Duct Insulation and Sealing | RS-HVC-DINS-V09-210101 | RS | HVC | DINS | V09-210101
Residential_Income Qualified_IQ Single Family_Electric_HVAC_Moderate Income_Duct Insulation and Sealing_Natural Gas Heat_0_0_Delta_kW | Residential_Income Qualified_IQ Single Family_Electric_HVAC_Moderate Income_Duct Insulation and Sealing_Natural Gas Heat_0_0 | Residential | Income Qualified | IQ Single Family | Electric | HVAC | Moderate Income | Duct Insulation and Sealing | Natural Gas Heat | 0 | 0 | Delta_kW |  | 0.061057 |  | IL TRM v9 | 5.3.4 | Duct Insulation and Sealing | RS-HVC-DINS-V09-210101 | RS | HVC | DINS | V09-210101
Residential_Income Qualified_IQ Single Family_Electric_HVAC_Moderate Income_Duct Insulation and Sealing_Natural Gas Heat_0_0_Delta_kW_Mid-Life_Adj | Residential_Income Qualified_IQ Single Family_Electric_HVAC_Moderate Income_Duct Insulation and Sealing_Natural Gas Heat_0_0 | Residential | Income Qualified | IQ Single Family | Electric | HVAC | Moderate Income | Duct Insulation and Sealing | Natural Gas Heat | 0 | 0 | Delta_kW_Mid-Life_Adj |  | 0.049316 |  | IL TRM v9 | 5.3.4 | Duct Insulation and Sealing | RS-HVC-DINS-V09-210101 | RS | HVC | DINS | V09-210101
Residential_Income Qualified_IQ Single Family_Electric_HVAC_Moderate Income_Duct Insulation and Sealing_Natural Gas Heat_0_0_ΔCFM25DL | Residential_Income Qualified_IQ Single Family_Electric_HVAC_Moderate Income_Duct Insulation and Sealing_Natural Gas Heat_0_0 | Residential | Income Qualified | IQ Single Family | Electric | HVAC | Moderate Income | Duct Insulation and Sealing | Natural Gas Heat | 0 | 0 | ΔCFM25DL |  | 119.04 |  | IL TRM v9 | 5.3.4 | Duct Insulation and Sealing | RS-HVC-DINS-V09-210101 | RS | HVC | DINS | V09-210101
Residential_Income Qualified_IQ Single Family_Electric_HVAC_Moderate Income_Duct Insulation and Sealing_Natural Gas Heat_0_0_InputCapacityHeat | Residential_Income Qualified_IQ Single Family_Electric_HVAC_Moderate Income_Duct Insulation and Sealing_Natural Gas Heat_0_0 | Residential | Income Qualified | IQ Single Family | Electric | HVAC | Moderate Income | Duct Insulation and Sealing | Natural Gas Heat | 0 | 0 | InputCapacityHeat |  | 80000 | Estimated | IL TRM v9 | 5.3.4 | Duct Insulation and Sealing | RS-HVC-DINS-V09-210101 | RS | HVC | DINS | V09-210101
Residential_Income Qualified_IQ Single Family_Electric_HVAC_Moderate Income_Duct Insulation and Sealing_Natural Gas Heat_0_0_0.0123 | Residential_Income Qualified_IQ Single Family_Electric_HVAC_Moderate Income_Duct Insulation and Sealing_Natural Gas Heat_0_0 | Residential | Income Qualified | IQ Single Family | Electric | HVAC | Moderate Income | Duct Insulation and Sealing | Natural Gas Heat | 0 | 0 | 0.0123 |  | 0.0123 |  | IL TRM v9 | 5.3.4 | Duct Insulation and Sealing | RS-HVC-DINS-V09-210101 | RS | HVC | DINS | V09-210101
Residential_Income Qualified_IQ Single Family_Electric_HVAC_Moderate Income_Duct Insulation and Sealing_Natural Gas Heat_0_0_FLHheat | Residential_Income Qualified_IQ Single Family_Electric_HVAC_Moderate Income_Duct Insulation and Sealing_Natural Gas Heat_0_0 | Residential | Income Qualified | IQ Single Family | Electric | HVAC | Moderate Income | Duct Insulation and Sealing | Natural Gas Heat | 0 | 0 | FLHheat |  | 1754 | CZ 3 | IL TRM v9 | 5.3.4 | Duct Insulation and Sealing | RS-HVC-DINS-V09-210101 | RS | HVC | DINS | V09-210101
Residential_Income Qualified_IQ Single Family_Electric_HVAC_Moderate Income_Duct Insulation and Sealing_Natural Gas Heat_0_0_InputCapacityHeat | Residential_Income Qualified_IQ Single Family_Electric_HVAC_Moderate Income_Duct Insulation and Sealing_Natural Gas Heat_0_0 | Residential | Income Qualified | IQ Single Family | Electric | HVAC | Moderate Income | Duct Insulation and Sealing | Natural Gas Heat | 0 | 0 | InputCapacityHeat |  | 80000 | Estimated | IL TRM v9 | 5.3.4 | Duct Insulation and Sealing | RS-HVC-DINS-V09-210101 | RS | HVC | DINS | V09-210101
Residential_Income Qualified_IQ Single Family_Electric_HVAC_Moderate Income_Duct Insulation and Sealing_Natural Gas Heat_0_0_TRFheat | Residential_Income Qualified_IQ Single Family_Electric_HVAC_Moderate Income_Duct Insulation and Sealing_Natural Gas Heat_0_0 | Residential | Income Qualified | IQ Single Family | Electric | HVAC | Moderate Income | Duct Insulation and Sealing | Natural Gas Heat | 0 | 0 | TRFheat |  | 0.4 | Semi-Conditioned Space | IL TRM v9 | 5.3.4 | Duct Insulation and Sealing | RS-HVC-DINS-V09-210101 | RS | HVC | DINS | V09-210101
Residential_Income Qualified_IQ Single Family_Electric_HVAC_Moderate Income_Duct Insulation and Sealing_Natural Gas Heat_0_0_%GasHeat | Residential_Income Qualified_IQ Single Family_Electric_HVAC_Moderate Income_Duct Insulation and Sealing_Natural Gas Heat_0_0 | Residential | Income Qualified | IQ Single Family | Electric | HVAC | Moderate Income | Duct Insulation and Sealing | Natural Gas Heat | 0 | 0 | %GasHeat |  | 1 | Natural Gas Heat | IL TRM v9 | 5.3.4 | Duct Insulation and Sealing | RS-HVC-DINS-V09-210101 | RS | HVC | DINS | V09-210101
Residential_Income Qualified_IQ Single Family_Electric_HVAC_Moderate Income_Duct Insulation and Sealing_Natural Gas Heat_0_0_ηEquipment | Residential_Income Qualified_IQ Single Family_Electric_HVAC_Moderate Income_Duct Insulation and Sealing_Natural Gas Heat_0_0 | Residential | Income Qualified | IQ Single Family | Electric | HVAC | Moderate Income | Duct Insulation and Sealing | Natural Gas Heat | 0 | 0 | ηEquipment |  | 0.83 | Unknown | IL TRM v9 | 5.3.4 | Duct Insulation and Sealing | RS-HVC-DINS-V09-210101 | RS | HVC | DINS | V09-210101
Residential_Income Qualified_IQ Single Family_Electric_HVAC_Moderate Income_Duct Insulation and Sealing_Natural Gas Heat_0_0_ηEquipment_New | Residential_Income Qualified_IQ Single Family_Electric_HVAC_Moderate Income_Duct Insulation and Sealing_Natural Gas Heat_0_0 | Residential | Income Qualified | IQ Single Family | Electric | HVAC | Moderate Income | Duct Insulation and Sealing | Natural Gas Heat | 0 | 0 | ηEquipment_New |  | 0.9 |  | IL TRM v9 | 5.3.4 | Duct Insulation and Sealing | RS-HVC-DINS-V09-210101 | RS | HVC | DINS | V09-210101
Residential_Income Qualified_IQ Single Family_Electric_HVAC_Moderate Income_Duct Insulation and Sealing_Natural Gas Heat_0_0_ηSystem | Residential_Income Qualified_IQ Single Family_Electric_HVAC_Moderate Income_Duct Insulation and Sealing_Natural Gas Heat_0_0 | Residential | Income Qualified | IQ Single Family | Electric | HVAC | Moderate Income | Duct Insulation and Sealing | Natural Gas Heat | 0 | 0 | ηSystem |  | 0.7 | Unknown | IL TRM v9 | 5.3.4 | Duct Insulation and Sealing | RS-HVC-DINS-V09-210101 | RS | HVC | DINS | V09-210101
Residential_Income Qualified_IQ Single Family_Electric_HVAC_Moderate Income_Duct Insulation and Sealing_Natural Gas Heat_0_0_100000 | Residential_Income Qualified_IQ Single Family_Electric_HVAC_Moderate Income_Duct Insulation and Sealing_Natural Gas Heat_0_0 | Residential | Income Qualified | IQ Single Family | Electric | HVAC | Moderate Income | Duct Insulation and Sealing | Natural Gas Heat | 0 | 0 | 100000 |  | 100000 |  | IL TRM v9 | 5.3.4 | Duct Insulation and Sealing | RS-HVC-DINS-V09-210101 | RS | HVC | DINS | V09-210101
Residential_Income Qualified_IQ Single Family_Electric_HVAC_Moderate Income_Duct Insulation and Sealing_Natural Gas Heat_0_0_Delta_Therms | Residential_Income Qualified_IQ Single Family_Electric_HVAC_Moderate Income_Duct Insulation and Sealing_Natural Gas Heat_0_0 | Residential | Income Qualified | IQ Single Family | Electric | HVAC | Moderate Income | Duct Insulation and Sealing | Natural Gas Heat | 0 | 0 | Delta_Therms |  | 80.5114 |  | IL TRM v9 | 5.3.4 | Duct Insulation and Sealing | RS-HVC-DINS-V09-210101 | RS | HVC | DINS | V09-210101
Residential_Income Qualified_IQ Single Family_Electric_HVAC_Moderate Income_Duct Insulation and Sealing_Natural Gas Heat_0_0_Delta_Therms_Mid-Life_Adj | Residential_Income Qualified_IQ Single Family_Electric_HVAC_Moderate Income_Duct Insulation and Sealing_Natural Gas Heat_0_0 | Residential | Income Qualified | IQ Single Family | Electric | HVAC | Moderate Income | Duct Insulation and Sealing | Natural Gas Heat | 0 | 0 | Delta_Therms_Mid-Life_Adj |  | 87.3015 |  | IL TRM v9 | 5.3.4 | Duct Insulation and Sealing | RS-HVC-DINS-V09-210101 | RS | HVC | DINS | V09-210101
Residential_Income Qualified_IQ Single Family_Electric_HVAC_Moderate Income_Duct Insulation and Sealing_Natural Gas Heat_0_0_Remaining Year kWh | Residential_Income Qualified_IQ Single Family_Electric_HVAC_Moderate Income_Duct Insulation and Sealing_Natural Gas Heat_0_0 | Residential | Income Qualified | IQ Single Family | Electric | HVAC | Moderate Income | Duct Insulation and Sealing | Natural Gas Heat | 0 | 0 | Remaining Year kWh |  | 139.6189 |  | IL TRM v9 | 5.3.4 | Duct Insulation and Sealing | RS-HVC-DINS-V09-210101 | RS | HVC | DINS | V09-210101
Residential_Income Qualified_IQ Single Family_Electric_HVAC_Moderate Income_Duct Insulation and Sealing_Natural Gas Heat_0_0_kWh Saved per Unit | Residential_Income Qualified_IQ Single Family_Electric_HVAC_Moderate Income_Duct Insulation and Sealing_Natural Gas Heat_0_0 | Residential | Income Qualified | IQ Single Family | Electric | HVAC | Moderate Income | Duct Insulation and Sealing | Natural Gas Heat | 0 | 0 | kWh Saved per Unit |  | 133.2608 |  | IL TRM v9 | 5.3.4 | Duct Insulation and Sealing | RS-HVC-DINS-V09-210101 | RS | HVC | DINS | V09-210101
Residential_Income Qualified_IQ Single Family_Electric_HVAC_Moderate Income_Duct Insulation and Sealing_Natural Gas Heat_0_0_Remaining Year kW | Residential_Income Qualified_IQ Single Family_Electric_HVAC_Moderate Income_Duct Insulation and Sealing_Natural Gas Heat_0_0 | Residential | Income Qualified | IQ Single Family | Electric | HVAC | Moderate Income | Duct Insulation and Sealing | Natural Gas Heat | 0 | 0 | Remaining Year kW |  | 0.061057 |  | IL TRM v9 | 5.3.4 | Duct Insulation and Sealing | RS-HVC-DINS-V09-210101 | RS | HVC | DINS | V09-210101
Residential_Income Qualified_IQ Single Family_Electric_HVAC_Moderate Income_Duct Insulation and Sealing_Natural Gas Heat_0_0_Coincident Peak kW Saved per Unit | Residential_Income Qualified_IQ Single Family_Electric_HVAC_Moderate Income_Duct Insulation and Sealing_Natural Gas Heat_0_0 | Residential | Income Qualified | IQ Single Family | Electric | HVAC | Moderate Income | Duct Insulation and Sealing | Natural Gas Heat | 0 | 0 | Coincident Peak kW Saved per Unit |  | 0.049316 |  | IL TRM v9 | 5.3.4 | Duct Insulation and Sealing | RS-HVC-DINS-V09-210101 | RS | HVC | DINS | V09-210101
Residential_Income Qualified_IQ Single Family_Electric_HVAC_Moderate Income_Duct Insulation and Sealing_Natural Gas Heat_0_0_Remaining Year Therms | Residential_Income Qualified_IQ Single Family_Electric_HVAC_Moderate Income_Duct Insulation and Sealing_Natural Gas Heat_0_0 | Residential | Income Qualified | IQ Single Family | Electric | HVAC | Moderate Income | Duct Insulation and Sealing | Natural Gas Heat | 0 | 0 | Remaining Year Therms |  | 80.5114 |  | IL TRM v9 | 5.3.4 | Duct Insulation and Sealing | RS-HVC-DINS-V09-210101 | RS | HVC | DINS | V09-210101
Residential_Income Qualified_IQ Single Family_Electric_HVAC_Moderate Income_Duct Insulation and Sealing_Natural Gas Heat_0_0_Therms Saved per Unit | Residential_Income Qualified_IQ Single Family_Electric_HVAC_Moderate Income_Duct Insulation and Sealing_Natural Gas Heat_0_0 | Residential | Income Qualified | IQ Single Family | Electric | HVAC | Moderate Income | Duct Insulation and Sealing | Natural Gas Heat | 0 | 0 | Therms Saved per Unit |  | 80.5114 | Set equal to first year savings as MLA calculation in TRM v9 is incorrect. | IL TRM v9 | 5.3.4 | Duct Insulation and Sealing | RS-HVC-DINS-V09-210101 | RS | HVC | DINS | V09-210101
Residential_Income Qualified_IQ Single Family_Electric_HVAC_Moderate Income_Duct Insulation and Sealing_Natural Gas Heat_0_0_Remaining Life | Residential_Income Qualified_IQ Single Family_Electric_HVAC_Moderate Income_Duct Insulation and Sealing_Natural Gas Heat_0_0 | Residential | Income Qualified | IQ Single Family | Electric | HVAC | Moderate Income | Duct Insulation and Sealing | Natural Gas Heat | 0 | 0 | Remaining Life |  | 10 |  | IL TRM v9 | 5.3.4 | Duct Insulation and Sealing | RS-HVC-DINS-V09-210101 | RS | HVC | DINS | V09-210101
Residential_Income Qualified_IQ Single Family_Electric_HVAC_Moderate Income_Duct Insulation and Sealing_Natural Gas Heat_0_0_Lifetime (years) | Residential_Income Qualified_IQ Single Family_Electric_HVAC_Moderate Income_Duct Insulation and Sealing_Natural Gas Heat_0_0 | Residential | Income Qualified | IQ Single Family | Electric | HVAC | Moderate Income | Duct Insulation and Sealing | Natural Gas Heat | 0 | 0 | Lifetime (years) |  | 20 |  | IL TRM v9 | 5.3.4 | Duct Insulation and Sealing | RS-HVC-DINS-V09-210101 | RS | HVC | DINS | V09-210101
Residential_Income Qualified_IQ Single Family_Electric_HVAC_Moderate Income_Duct Insulation and Sealing_Natural Gas Heat_0_0_Incremental Cost | Residential_Income Qualified_IQ Single Family_Electric_HVAC_Moderate Income_Duct Insulation and Sealing_Natural Gas Heat_0_0 | Residential | Income Qualified | IQ Single Family | Electric | HVAC | Moderate Income | Duct Insulation and Sealing | Natural Gas Heat | 0 | 0 | Incremental Cost |  | 320 | Direct Install, set equal to incentive cost | IL TRM v9 | 5.3.4 | Duct Insulation and Sealing | RS-HVC-DINS-V09-210101 | RS | HVC | DINS | V09-210101
Residential_Income Qualified_IQ Single Family_Electric_HVAC_Moderate Income_Duct Insulation and Sealing_Natural Gas Heat_0_0_ | Residential_Income Qualified_IQ Single Family_Electric_HVAC_Moderate Income_Duct Insulation and Sealing_Natural Gas Heat_0_0 | Residential | Income Qualified | IQ Single Family | Electric | HVAC | Moderate Income | Duct Insulation and Sealing | Natural Gas Heat | 0 | 0 |  |  |  |  | IL TRM v9 | 5.3.4 | Duct Insulation and Sealing | RS-HVC-DINS-V09-210101 | RS | HVC | DINS | V09-210101
Residential_Income Qualified_IQ Single Family_Electric_Building Shell_Moderate Income_Wall Insulation_Electric Heat_0_R-11_R_old | Residential_Income Qualified_IQ Single Family_Electric_Building Shell_Moderate Income_Wall Insulation_Electric Heat_0_R-11 | Residential | Income Qualified | IQ Single Family | Electric | Building Shell | Moderate Income | Wall Insulation | Electric Heat | 0 | R-11 | R_old |  | 5 | Uninsulated assembly | IL TRM v9 | 5.6.4 | Wall Insulation | RS-SHL-WINS-V10-210101 | RS | SHL | WINS | V10-210101
Residential_Income Qualified_IQ Single Family_Electric_Building Shell_Moderate Income_Wall Insulation_Electric Heat_0_R-11_R_wall | Residential_Income Qualified_IQ Single Family_Electric_Building Shell_Moderate Income_Wall Insulation_Electric Heat_0_R-11 | Residential | Income Qualified | IQ Single Family | Electric | Building Shell | Moderate Income | Wall Insulation | Electric Heat | 0 | R-11 | R_wall |  | 11 |  | IL TRM v9 | 5.6.4 | Wall Insulation | RS-SHL-WINS-V10-210101 | RS | SHL | WINS | V10-210101
Residential_Income Qualified_IQ Single Family_Electric_Building Shell_Moderate Income_Wall Insulation_Electric Heat_0_R-11_A_wall | Residential_Income Qualified_IQ Single Family_Electric_Building Shell_Moderate Income_Wall Insulation_Electric Heat_0_R-11 | Residential | Income Qualified | IQ Single Family | Electric | Building Shell | Moderate Income | Wall Insulation | Electric Heat | 0 | R-11 | A_wall |  | 1 | per sqft | IL TRM v9 | 5.6.4 | Wall Insulation | RS-SHL-WINS-V10-210101 | RS | SHL | WINS | V10-210101
Residential_Income Qualified_IQ Single Family_Electric_Building Shell_Moderate Income_Wall Insulation_Electric Heat_0_R-11_Framing_factor_wall | Residential_Income Qualified_IQ Single Family_Electric_Building Shell_Moderate Income_Wall Insulation_Electric Heat_0_R-11 | Residential | Income Qualified | IQ Single Family | Electric | Building Shell | Moderate Income | Wall Insulation | Electric Heat | 0 | R-11 | Framing_factor_wall |  | 0.25 |  | IL TRM v9 | 5.6.4 | Wall Insulation | RS-SHL-WINS-V10-210101 | RS | SHL | WINS | V10-210101
Residential_Income Qualified_IQ Single Family_Electric_Building Shell_Moderate Income_Wall Insulation_Electric Heat_0_R-11_24 | Residential_Income Qualified_IQ Single Family_Electric_Building Shell_Moderate Income_Wall Insulation_Electric Heat_0_R-11 | Residential | Income Qualified | IQ Single Family | Electric | Building Shell | Moderate Income | Wall Insulation | Electric Heat | 0 | R-11 | 24 |  | 24 |  | IL TRM v9 | 5.6.4 | Wall Insulation | RS-SHL-WINS-V10-210101 | RS | SHL | WINS | V10-210101
Residential_Income Qualified_IQ Single Family_Electric_Building Shell_Moderate Income_Wall Insulation_Electric Heat_0_R-11_CDD | Residential_Income Qualified_IQ Single Family_Electric_Building Shell_Moderate Income_Wall Insulation_Electric Heat_0_R-11 | Residential | Income Qualified | IQ Single Family | Electric | Building Shell | Moderate Income | Wall Insulation | Electric Heat | 0 | R-11 | CDD |  | 1108 | CZ 3 | IL TRM v9 | 5.6.4 | Wall Insulation | RS-SHL-WINS-V10-210101 | RS | SHL | WINS | V10-210101
Residential_Income Qualified_IQ Single Family_Electric_Building Shell_Moderate Income_Wall Insulation_Electric Heat_0_R-11_DUA | Residential_Income Qualified_IQ Single Family_Electric_Building Shell_Moderate Income_Wall Insulation_Electric Heat_0_R-11 | Residential | Income Qualified | IQ Single Family | Electric | Building Shell | Moderate Income | Wall Insulation | Electric Heat | 0 | R-11 | DUA |  | 0.75 |  | IL TRM v9 | 5.6.4 | Wall Insulation | RS-SHL-WINS-V10-210101 | RS | SHL | WINS | V10-210101
Residential_Income Qualified_IQ Single Family_Electric_Building Shell_Moderate Income_Wall Insulation_Electric Heat_0_R-11_1000 | Residential_Income Qualified_IQ Single Family_Electric_Building Shell_Moderate Income_Wall Insulation_Electric Heat_0_R-11 | Residential | Income Qualified | IQ Single Family | Electric | Building Shell | Moderate Income | Wall Insulation | Electric Heat | 0 | R-11 | 1000 |  | 1000 |  | IL TRM v9 | 5.6.4 | Wall Insulation | RS-SHL-WINS-V10-210101 | RS | SHL | WINS | V10-210101
Residential_Income Qualified_IQ Single Family_Electric_Building Shell_Moderate Income_Wall Insulation_Electric Heat_0_R-11_ηCool | Residential_Income Qualified_IQ Single Family_Electric_Building Shell_Moderate Income_Wall Insulation_Electric Heat_0_R-11 | Residential | Income Qualified | IQ Single Family | Electric | Building Shell | Moderate Income | Wall Insulation | Electric Heat | 0 | R-11 | ηCool |  | 10.5 | Unknown | IL TRM v9 | 5.6.4 | Wall Insulation | RS-SHL-WINS-V10-210101 | RS | SHL | WINS | V10-210101
Residential_Income Qualified_IQ Single Family_Electric_Building Shell_Moderate Income_Wall Insulation_Electric Heat_0_R-11_ηCool_Mid-Life_Adj | Residential_Income Qualified_IQ Single Family_Electric_Building Shell_Moderate Income_Wall Insulation_Electric Heat_0_R-11 | Residential | Income Qualified | IQ Single Family | Electric | Building Shell | Moderate Income | Wall Insulation | Electric Heat | 0 | R-11 | ηCool_Mid-Life_Adj |  | 13 | Central AC | IL TRM v9 | 5.6.4 | Wall Insulation | RS-SHL-WINS-V10-210101 | RS | SHL | WINS | V10-210101
Residential_Income Qualified_IQ Single Family_Electric_Building Shell_Moderate Income_Wall Insulation_Electric Heat_0_R-11_ADJWallCool | Residential_Income Qualified_IQ Single Family_Electric_Building Shell_Moderate Income_Wall Insulation_Electric Heat_0_R-11 | Residential | Income Qualified | IQ Single Family | Electric | Building Shell | Moderate Income | Wall Insulation | Electric Heat | 0 | R-11 | ADJWallCool |  | 0.8 |  | IL TRM v9 | 5.6.4 | Wall Insulation | RS-SHL-WINS-V10-210101 | RS | SHL | WINS | V10-210101
Residential_Income Qualified_IQ Single Family_Electric_Building Shell_Moderate Income_Wall Insulation_Electric Heat_0_R-11_%Cool | Residential_Income Qualified_IQ Single Family_Electric_Building Shell_Moderate Income_Wall Insulation_Electric Heat_0_R-11 | Residential | Income Qualified | IQ Single Family | Electric | Building Shell | Moderate Income | Wall Insulation | Electric Heat | 0 | R-11 | %Cool |  | 0.66 | Unknown | IL TRM v9 | 5.6.4 | Wall Insulation | RS-SHL-WINS-V10-210101 | RS | SHL | WINS | V10-210101
Residential_Income Qualified_IQ Single Family_Electric_Building Shell_Moderate Income_Wall Insulation_Electric Heat_0_R-11_Delta_kWh_cooling | Residential_Income Qualified_IQ Single Family_Electric_Building Shell_Moderate Income_Wall Insulation_Electric Heat_0_R-11 | Residential | Income Qualified | IQ Single Family | Electric | Building Shell | Moderate Income | Wall Insulation | Electric Heat | 0 | R-11 | Delta_kWh_cooling |  | 0.082055 |  | IL TRM v9 | 5.6.4 | Wall Insulation | RS-SHL-WINS-V10-210101 | RS | SHL | WINS | V10-210101
Residential_Income Qualified_IQ Single Family_Electric_Building Shell_Moderate Income_Wall Insulation_Electric Heat_0_R-11_Delta_kWh_cooling_Mid-Life_Adj | Residential_Income Qualified_IQ Single Family_Electric_Building Shell_Moderate Income_Wall Insulation_Electric Heat_0_R-11 | Residential | Income Qualified | IQ Single Family | Electric | Building Shell | Moderate Income | Wall Insulation | Electric Heat | 0 | R-11 | Delta_kWh_cooling_Mid-Life_Adj |  | 0.066275 |  | IL TRM v9 | 5.6.4 | Wall Insulation | RS-SHL-WINS-V10-210101 | RS | SHL | WINS | V10-210101
Residential_Income Qualified_IQ Single Family_Electric_Building Shell_Moderate Income_Wall Insulation_Electric Heat_0_R-11_R_old | Residential_Income Qualified_IQ Single Family_Electric_Building Shell_Moderate Income_Wall Insulation_Electric Heat_0_R-11 | Residential | Income Qualified | IQ Single Family | Electric | Building Shell | Moderate Income | Wall Insulation | Electric Heat | 0 | R-11 | R_old |  | 5 | Uninsulated assembly | IL TRM v9 | 5.6.4 | Wall Insulation | RS-SHL-WINS-V10-210101 | RS | SHL | WINS | V10-210101
Residential_Income Qualified_IQ Single Family_Electric_Building Shell_Moderate Income_Wall Insulation_Electric Heat_0_R-11_R_wall | Residential_Income Qualified_IQ Single Family_Electric_Building Shell_Moderate Income_Wall Insulation_Electric Heat_0_R-11 | Residential | Income Qualified | IQ Single Family | Electric | Building Shell | Moderate Income | Wall Insulation | Electric Heat | 0 | R-11 | R_wall |  | 11 |  | IL TRM v9 | 5.6.4 | Wall Insulation | RS-SHL-WINS-V10-210101 | RS | SHL | WINS | V10-210101
Residential_Income Qualified_IQ Single Family_Electric_Building Shell_Moderate Income_Wall Insulation_Electric Heat_0_R-11_A_wall | Residential_Income Qualified_IQ Single Family_Electric_Building Shell_Moderate Income_Wall Insulation_Electric Heat_0_R-11 | Residential | Income Qualified | IQ Single Family | Electric | Building Shell | Moderate Income | Wall Insulation | Electric Heat | 0 | R-11 | A_wall |  | 1 | per sqft | IL TRM v9 | 5.6.4 | Wall Insulation | RS-SHL-WINS-V10-210101 | RS | SHL | WINS | V10-210101
Residential_Income Qualified_IQ Single Family_Electric_Building Shell_Moderate Income_Wall Insulation_Electric Heat_0_R-11_Framing_factor_wall | Residential_Income Qualified_IQ Single Family_Electric_Building Shell_Moderate Income_Wall Insulation_Electric Heat_0_R-11 | Residential | Income Qualified | IQ Single Family | Electric | Building Shell | Moderate Income | Wall Insulation | Electric Heat | 0 | R-11 | Framing_factor_wall |  | 0.25 |  | IL TRM v9 | 5.6.4 | Wall Insulation | RS-SHL-WINS-V10-210101 | RS | SHL | WINS | V10-210101
Residential_Income Qualified_IQ Single Family_Electric_Building Shell_Moderate Income_Wall Insulation_Electric Heat_0_R-11_24 | Residential_Income Qualified_IQ Single Family_Electric_Building Shell_Moderate Income_Wall Insulation_Electric Heat_0_R-11 | Residential | Income Qualified | IQ Single Family | Electric | Building Shell | Moderate Income | Wall Insulation | Electric Heat | 0 | R-11 | 24 |  | 24 |  | IL TRM v9 | 5.6.4 | Wall Insulation | RS-SHL-WINS-V10-210101 | RS | SHL | WINS | V10-210101
Residential_Income Qualified_IQ Single Family_Electric_Building Shell_Moderate Income_Wall Insulation_Electric Heat_0_R-11_HDD | Residential_Income Qualified_IQ Single Family_Electric_Building Shell_Moderate Income_Wall Insulation_Electric Heat_0_R-11 | Residential | Income Qualified | IQ Single Family | Electric | Building Shell | Moderate Income | Wall Insulation | Electric Heat | 0 | R-11 | HDD |  | 4379 | CZ 3 | IL TRM v9 | 5.6.4 | Wall Insulation | RS-SHL-WINS-V10-210101 | RS | SHL | WINS | V10-210101
Residential_Income Qualified_IQ Single Family_Electric_Building Shell_Moderate Income_Wall Insulation_Electric Heat_0_R-11_ηHeat | Residential_Income Qualified_IQ Single Family_Electric_Building Shell_Moderate Income_Wall Insulation_Electric Heat_0_R-11 | Residential | Income Qualified | IQ Single Family | Electric | Building Shell | Moderate Income | Wall Insulation | Electric Heat | 0 | R-11 | ηHeat |  | 1.28 | Unknown | IL TRM v9 | 5.6.4 | Wall Insulation | RS-SHL-WINS-V10-210101 | RS | SHL | WINS | V10-210101
Residential_Income Qualified_IQ Single Family_Electric_Building Shell_Moderate Income_Wall Insulation_Electric Heat_0_R-11_ηHeat_Mid-Life_Adj | Residential_Income Qualified_IQ Single Family_Electric_Building Shell_Moderate Income_Wall Insulation_Electric Heat_0_R-11 | Residential | Income Qualified | IQ Single Family | Electric | Building Shell | Moderate Income | Wall Insulation | Electric Heat | 0 | R-11 | ηHeat_Mid-Life_Adj |  | 1.28 | Unknown | IL TRM v9 | 5.6.4 | Wall Insulation | RS-SHL-WINS-V10-210101 | RS | SHL | WINS | V10-210101
Residential_Income Qualified_IQ Single Family_Electric_Building Shell_Moderate Income_Wall Insulation_Electric Heat_0_R-11_3412 | Residential_Income Qualified_IQ Single Family_Electric_Building Shell_Moderate Income_Wall Insulation_Electric Heat_0_R-11 | Residential | Income Qualified | IQ Single Family | Electric | Building Shell | Moderate Income | Wall Insulation | Electric Heat | 0 | R-11 | 3412 |  | 3412 |  | IL TRM v9 | 5.6.4 | Wall Insulation | RS-SHL-WINS-V10-210101 | RS | SHL | WINS | V10-210101
Residential_Income Qualified_IQ Single Family_Electric_Building Shell_Moderate Income_Wall Insulation_Electric Heat_0_R-11_ADJWallHeat | Residential_Income Qualified_IQ Single Family_Electric_Building Shell_Moderate Income_Wall Insulation_Electric Heat_0_R-11 | Residential | Income Qualified | IQ Single Family | Electric | Building Shell | Moderate Income | Wall Insulation | Electric Heat | 0 | R-11 | ADJWallHeat |  | 0.6 |  | IL TRM v9 | 5.6.4 | Wall Insulation | RS-SHL-WINS-V10-210101 | RS | SHL | WINS | V10-210101
Residential_Income Qualified_IQ Single Family_Electric_Building Shell_Moderate Income_Wall Insulation_Electric Heat_0_R-11_%ElectricHeat | Residential_Income Qualified_IQ Single Family_Electric_Building Shell_Moderate Income_Wall Insulation_Electric Heat_0_R-11 | Residential | Income Qualified | IQ Single Family | Electric | Building Shell | Moderate Income | Wall Insulation | Electric Heat | 0 | R-11 | %ElectricHeat |  | 1 | Electric Heat | IL TRM v9 | 5.6.4 | Wall Insulation | RS-SHL-WINS-V10-210101 | RS | SHL | WINS | V10-210101
Residential_Income Qualified_IQ Single Family_Electric_Building Shell_Moderate Income_Wall Insulation_Electric Heat_0_R-11_Delta_kWh_heatingElectric | Residential_Income Qualified_IQ Single Family_Electric_Building Shell_Moderate Income_Wall Insulation_Electric Heat_0_R-11 | Residential | Income Qualified | IQ Single Family | Electric | Building Shell | Moderate Income | Wall Insulation | Electric Heat | 0 | R-11 | Delta_kWh_heatingElectric |  | 1.1813 |  | IL TRM v9 | 5.6.4 | Wall Insulation | RS-SHL-WINS-V10-210101 | RS | SHL | WINS | V10-210101
Residential_Income Qualified_IQ Single Family_Electric_Building Shell_Moderate Income_Wall Insulation_Electric Heat_0_R-11_Delta_kWh_heatingElectric_Mid-Life_Adj | Residential_Income Qualified_IQ Single Family_Electric_Building Shell_Moderate Income_Wall Insulation_Electric Heat_0_R-11 | Residential | Income Qualified | IQ Single Family | Electric | Building Shell | Moderate Income | Wall Insulation | Electric Heat | 0 | R-11 | Delta_kWh_heatingElectric_Mid-Life_Adj |  | 1.1813 |  | IL TRM v9 | 5.6.4 | Wall Insulation | RS-SHL-WINS-V10-210101 | RS | SHL | WINS | V10-210101
Residential_Income Qualified_IQ Single Family_Electric_Building Shell_Moderate Income_Wall Insulation_Electric Heat_0_R-11_Delta_Therms | Residential_Income Qualified_IQ Single Family_Electric_Building Shell_Moderate Income_Wall Insulation_Electric Heat_0_R-11 | Residential | Income Qualified | IQ Single Family | Electric | Building Shell | Moderate Income | Wall Insulation | Electric Heat | 0 | R-11 | Delta_Therms |  | 0 |  | IL TRM v9 | 5.6.4 | Wall Insulation | RS-SHL-WINS-V10-210101 | RS | SHL | WINS | V10-210101
Residential_Income Qualified_IQ Single Family_Electric_Building Shell_Moderate Income_Wall Insulation_Electric Heat_0_R-11_Delta_Therms_Mid-Life_Adj | Residential_Income Qualified_IQ Single Family_Electric_Building Shell_Moderate Income_Wall Insulation_Electric Heat_0_R-11 | Residential | Income Qualified | IQ Single Family | Electric | Building Shell | Moderate Income | Wall Insulation | Electric Heat | 0 | R-11 | Delta_Therms_Mid-Life_Adj |  | 0 |  | IL TRM v9 | 5.6.4 | Wall Insulation | RS-SHL-WINS-V10-210101 | RS | SHL | WINS | V10-210101
Residential_Income Qualified_IQ Single Family_Electric_Building Shell_Moderate Income_Wall Insulation_Electric Heat_0_R-11_Fe | Residential_Income Qualified_IQ Single Family_Electric_Building Shell_Moderate Income_Wall Insulation_Electric Heat_0_R-11 | Residential | Income Qualified | IQ Single Family | Electric | Building Shell | Moderate Income | Wall Insulation | Electric Heat | 0 | R-11 | Fe |  | 0.0314 |  | IL TRM v9 | 5.6.4 | Wall Insulation | RS-SHL-WINS-V10-210101 | RS | SHL | WINS | V10-210101
Residential_Income Qualified_IQ Single Family_Electric_Building Shell_Moderate Income_Wall Insulation_Electric Heat_0_R-11_29.3 | Residential_Income Qualified_IQ Single Family_Electric_Building Shell_Moderate Income_Wall Insulation_Electric Heat_0_R-11 | Residential | Income Qualified | IQ Single Family | Electric | Building Shell | Moderate Income | Wall Insulation | Electric Heat | 0 | R-11 | 29.3 |  | 29.3 |  | IL TRM v9 | 5.6.4 | Wall Insulation | RS-SHL-WINS-V10-210101 | RS | SHL | WINS | V10-210101
Residential_Income Qualified_IQ Single Family_Electric_Building Shell_Moderate Income_Wall Insulation_Electric Heat_0_R-11_Delta_kWh_heatingGas | Residential_Income Qualified_IQ Single Family_Electric_Building Shell_Moderate Income_Wall Insulation_Electric Heat_0_R-11 | Residential | Income Qualified | IQ Single Family | Electric | Building Shell | Moderate Income | Wall Insulation | Electric Heat | 0 | R-11 | Delta_kWh_heatingGas |  | 0 |  | IL TRM v9 | 5.6.4 | Wall Insulation | RS-SHL-WINS-V10-210101 | RS | SHL | WINS | V10-210101
Residential_Income Qualified_IQ Single Family_Electric_Building Shell_Moderate Income_Wall Insulation_Electric Heat_0_R-11_Delta_kWh_heatingGas_Mid-Life_Adj | Residential_Income Qualified_IQ Single Family_Electric_Building Shell_Moderate Income_Wall Insulation_Electric Heat_0_R-11 | Residential | Income Qualified | IQ Single Family | Electric | Building Shell | Moderate Income | Wall Insulation | Electric Heat | 0 | R-11 | Delta_kWh_heatingGas_Mid-Life_Adj |  | 0 |  | IL TRM v9 | 5.6.4 | Wall Insulation | RS-SHL-WINS-V10-210101 | RS | SHL | WINS | V10-210101
Residential_Income Qualified_IQ Single Family_Electric_Building Shell_Moderate Income_Wall Insulation_Electric Heat_0_R-11_FLH_cooling | Residential_Income Qualified_IQ Single Family_Electric_Building Shell_Moderate Income_Wall Insulation_Electric Heat_0_R-11 | Residential | Income Qualified | IQ Single Family | Electric | Building Shell | Moderate Income | Wall Insulation | Electric Heat | 0 | R-11 | FLH_cooling |  | 730 | CZ 3, Single Family | IL TRM v9 | 5.6.4 | Wall Insulation | RS-SHL-WINS-V10-210101 | RS | SHL | WINS | V10-210101
Residential_Income Qualified_IQ Single Family_Electric_Building Shell_Moderate Income_Wall Insulation_Electric Heat_0_R-11_CF | Residential_Income Qualified_IQ Single Family_Electric_Building Shell_Moderate Income_Wall Insulation_Electric Heat_0_R-11 | Residential | Income Qualified | IQ Single Family | Electric | Building Shell | Moderate Income | Wall Insulation | Electric Heat | 0 | R-11 | CF |  | 0.68 | Summer System Peak Coincidence Factor for Central A/C (during sytem peak hour) | IL TRM v9 | 5.6.4 | Wall Insulation | RS-SHL-WINS-V10-210101 | RS | SHL | WINS | V10-210101
Residential_Income Qualified_IQ Single Family_Electric_Building Shell_Moderate Income_Wall Insulation_Electric Heat_0_R-11_Delta_kW | Residential_Income Qualified_IQ Single Family_Electric_Building Shell_Moderate Income_Wall Insulation_Electric Heat_0_R-11 | Residential | Income Qualified | IQ Single Family | Electric | Building Shell | Moderate Income | Wall Insulation | Electric Heat | 0 | R-11 | Delta_kW |  | 7.6435e-05 |  | IL TRM v9 | 5.6.4 | Wall Insulation | RS-SHL-WINS-V10-210101 | RS | SHL | WINS | V10-210101
Residential_Income Qualified_IQ Single Family_Electric_Building Shell_Moderate Income_Wall Insulation_Electric Heat_0_R-11_Delta_kW_Mid-Life_Adj | Residential_Income Qualified_IQ Single Family_Electric_Building Shell_Moderate Income_Wall Insulation_Electric Heat_0_R-11 | Residential | Income Qualified | IQ Single Family | Electric | Building Shell | Moderate Income | Wall Insulation | Electric Heat | 0 | R-11 | Delta_kW_Mid-Life_Adj |  | 6.1736e-05 |  | IL TRM v9 | 5.6.4 | Wall Insulation | RS-SHL-WINS-V10-210101 | RS | SHL | WINS | V10-210101
Residential_Income Qualified_IQ Single Family_Electric_Building Shell_Moderate Income_Wall Insulation_Electric Heat_0_R-11_R_old | Residential_Income Qualified_IQ Single Family_Electric_Building Shell_Moderate Income_Wall Insulation_Electric Heat_0_R-11 | Residential | Income Qualified | IQ Single Family | Electric | Building Shell | Moderate Income | Wall Insulation | Electric Heat | 0 | R-11 | R_old |  | 5 | Uninsulated assembly | IL TRM v9 | 5.6.4 | Wall Insulation | RS-SHL-WINS-V10-210101 | RS | SHL | WINS | V10-210101
Residential_Income Qualified_IQ Single Family_Electric_Building Shell_Moderate Income_Wall Insulation_Electric Heat_0_R-11_R_wall | Residential_Income Qualified_IQ Single Family_Electric_Building Shell_Moderate Income_Wall Insulation_Electric Heat_0_R-11 | Residential | Income Qualified | IQ Single Family | Electric | Building Shell | Moderate Income | Wall Insulation | Electric Heat | 0 | R-11 | R_wall |  | 11 |  | IL TRM v9 | 5.6.4 | Wall Insulation | RS-SHL-WINS-V10-210101 | RS | SHL | WINS | V10-210101
Residential_Income Qualified_IQ Single Family_Electric_Building Shell_Moderate Income_Wall Insulation_Electric Heat_0_R-11_A_wall | Residential_Income Qualified_IQ Single Family_Electric_Building Shell_Moderate Income_Wall Insulation_Electric Heat_0_R-11 | Residential | Income Qualified | IQ Single Family | Electric | Building Shell | Moderate Income | Wall Insulation | Electric Heat | 0 | R-11 | A_wall |  | 1 | per sqft | IL TRM v9 | 5.6.4 | Wall Insulation | RS-SHL-WINS-V10-210101 | RS | SHL | WINS | V10-210101
Residential_Income Qualified_IQ Single Family_Electric_Building Shell_Moderate Income_Wall Insulation_Electric Heat_0_R-11_Framing_factor_wall | Residential_Income Qualified_IQ Single Family_Electric_Building Shell_Moderate Income_Wall Insulation_Electric Heat_0_R-11 | Residential | Income Qualified | IQ Single Family | Electric | Building Shell | Moderate Income | Wall Insulation | Electric Heat | 0 | R-11 | Framing_factor_wall |  | 0.25 |  | IL TRM v9 | 5.6.4 | Wall Insulation | RS-SHL-WINS-V10-210101 | RS | SHL | WINS | V10-210101
Residential_Income Qualified_IQ Single Family_Electric_Building Shell_Moderate Income_Wall Insulation_Electric Heat_0_R-11_24 | Residential_Income Qualified_IQ Single Family_Electric_Building Shell_Moderate Income_Wall Insulation_Electric Heat_0_R-11 | Residential | Income Qualified | IQ Single Family | Electric | Building Shell | Moderate Income | Wall Insulation | Electric Heat | 0 | R-11 | 24 |  | 24 |  | IL TRM v9 | 5.6.4 | Wall Insulation | RS-SHL-WINS-V10-210101 | RS | SHL | WINS | V10-210101
Residential_Income Qualified_IQ Single Family_Electric_Building Shell_Moderate Income_Wall Insulation_Electric Heat_0_R-11_HDD | Residential_Income Qualified_IQ Single Family_Electric_Building Shell_Moderate Income_Wall Insulation_Electric Heat_0_R-11 | Residential | Income Qualified | IQ Single Family | Electric | Building Shell | Moderate Income | Wall Insulation | Electric Heat | 0 | R-11 | HDD |  | 4379 | CZ 3 | IL TRM v9 | 5.6.4 | Wall Insulation | RS-SHL-WINS-V10-210101 | RS | SHL | WINS | V10-210101
Residential_Income Qualified_IQ Single Family_Electric_Building Shell_Moderate Income_Wall Insulation_Electric Heat_0_R-11_ηHeat | Residential_Income Qualified_IQ Single Family_Electric_Building Shell_Moderate Income_Wall Insulation_Electric Heat_0_R-11 | Residential | Income Qualified | IQ Single Family | Electric | Building Shell | Moderate Income | Wall Insulation | Electric Heat | 0 | R-11 | ηHeat |  | 0.72 | Unknown | IL TRM v9 | 5.6.4 | Wall Insulation | RS-SHL-WINS-V10-210101 | RS | SHL | WINS | V10-210101
Residential_Income Qualified_IQ Single Family_Electric_Building Shell_Moderate Income_Wall Insulation_Electric Heat_0_R-11_ηHeat_Mid-Life_Adj | Residential_Income Qualified_IQ Single Family_Electric_Building Shell_Moderate Income_Wall Insulation_Electric Heat_0_R-11 | Residential | Income Qualified | IQ Single Family | Electric | Building Shell | Moderate Income | Wall Insulation | Electric Heat | 0 | R-11 | ηHeat_Mid-Life_Adj |  | 0.77 | Furnace | IL TRM v9 | 5.6.4 | Wall Insulation | RS-SHL-WINS-V10-210101 | RS | SHL | WINS | V10-210101
Residential_Income Qualified_IQ Single Family_Electric_Building Shell_Moderate Income_Wall Insulation_Electric Heat_0_R-11_100000 | Residential_Income Qualified_IQ Single Family_Electric_Building Shell_Moderate Income_Wall Insulation_Electric Heat_0_R-11 | Residential | Income Qualified | IQ Single Family | Electric | Building Shell | Moderate Income | Wall Insulation | Electric Heat | 0 | R-11 | 100000 |  | 100000 |  | IL TRM v9 | 5.6.4 | Wall Insulation | RS-SHL-WINS-V10-210101 | RS | SHL | WINS | V10-210101
Residential_Income Qualified_IQ Single Family_Electric_Building Shell_Moderate Income_Wall Insulation_Electric Heat_0_R-11_ADJWallHeat | Residential_Income Qualified_IQ Single Family_Electric_Building Shell_Moderate Income_Wall Insulation_Electric Heat_0_R-11 | Residential | Income Qualified | IQ Single Family | Electric | Building Shell | Moderate Income | Wall Insulation | Electric Heat | 0 | R-11 | ADJWallHeat |  | 0.6 |  | IL TRM v9 | 5.6.4 | Wall Insulation | RS-SHL-WINS-V10-210101 | RS | SHL | WINS | V10-210101
Residential_Income Qualified_IQ Single Family_Electric_Building Shell_Moderate Income_Wall Insulation_Electric Heat_0_R-11_%GasHeat | Residential_Income Qualified_IQ Single Family_Electric_Building Shell_Moderate Income_Wall Insulation_Electric Heat_0_R-11 | Residential | Income Qualified | IQ Single Family | Electric | Building Shell | Moderate Income | Wall Insulation | Electric Heat | 0 | R-11 | %GasHeat |  | 0 | Electric Heat | IL TRM v9 | 5.6.4 | Wall Insulation | RS-SHL-WINS-V10-210101 | RS | SHL | WINS | V10-210101
Residential_Income Qualified_IQ Single Family_Electric_Building Shell_Moderate Income_Wall Insulation_Electric Heat_0_R-11_Delta_Therms | Residential_Income Qualified_IQ Single Family_Electric_Building Shell_Moderate Income_Wall Insulation_Electric Heat_0_R-11 | Residential | Income Qualified | IQ Single Family | Electric | Building Shell | Moderate Income | Wall Insulation | Electric Heat | 0 | R-11 | Delta_Therms |  | 0 |  | IL TRM v9 | 5.6.4 | Wall Insulation | RS-SHL-WINS-V10-210101 | RS | SHL | WINS | V10-210101
Residential_Income Qualified_IQ Single Family_Electric_Building Shell_Moderate Income_Wall Insulation_Electric Heat_0_R-11_Delta_Therms_Mid-Life_Adj | Residential_Income Qualified_IQ Single Family_Electric_Building Shell_Moderate Income_Wall Insulation_Electric Heat_0_R-11 | Residential | Income Qualified | IQ Single Family | Electric | Building Shell | Moderate Income | Wall Insulation | Electric Heat | 0 | R-11 | Delta_Therms_Mid-Life_Adj |  | 0 |  | IL TRM v9 | 5.6.4 | Wall Insulation | RS-SHL-WINS-V10-210101 | RS | SHL | WINS | V10-210101
Residential_Income Qualified_IQ Single Family_Electric_Building Shell_Moderate Income_Wall Insulation_Electric Heat_0_R-11_Remaining Year kWh | Residential_Income Qualified_IQ Single Family_Electric_Building Shell_Moderate Income_Wall Insulation_Electric Heat_0_R-11 | Residential | Income Qualified | IQ Single Family | Electric | Building Shell | Moderate Income | Wall Insulation | Electric Heat | 0 | R-11 | Remaining Year kWh |  | 1.2634 |  | IL TRM v9 | 5.6.4 | Wall Insulation | RS-SHL-WINS-V10-210101 | RS | SHL | WINS | V10-210101
Residential_Income Qualified_IQ Single Family_Electric_Building Shell_Moderate Income_Wall Insulation_Electric Heat_0_R-11_kWh Saved per Unit | Residential_Income Qualified_IQ Single Family_Electric_Building Shell_Moderate Income_Wall Insulation_Electric Heat_0_R-11 | Residential | Income Qualified | IQ Single Family | Electric | Building Shell | Moderate Income | Wall Insulation | Electric Heat | 0 | R-11 | kWh Saved per Unit |  | 1.2476 |  | IL TRM v9 | 5.6.4 | Wall Insulation | RS-SHL-WINS-V10-210101 | RS | SHL | WINS | V10-210101
Residential_Income Qualified_IQ Single Family_Electric_Building Shell_Moderate Income_Wall Insulation_Electric Heat_0_R-11_Remaining Year kW | Residential_Income Qualified_IQ Single Family_Electric_Building Shell_Moderate Income_Wall Insulation_Electric Heat_0_R-11 | Residential | Income Qualified | IQ Single Family | Electric | Building Shell | Moderate Income | Wall Insulation | Electric Heat | 0 | R-11 | Remaining Year kW |  | 7.6435e-05 |  | IL TRM v9 | 5.6.4 | Wall Insulation | RS-SHL-WINS-V10-210101 | RS | SHL | WINS | V10-210101
Residential_Income Qualified_IQ Single Family_Electric_Building Shell_Moderate Income_Wall Insulation_Electric Heat_0_R-11_Coincident Peak kW Saved per Unit | Residential_Income Qualified_IQ Single Family_Electric_Building Shell_Moderate Income_Wall Insulation_Electric Heat_0_R-11 | Residential | Income Qualified | IQ Single Family | Electric | Building Shell | Moderate Income | Wall Insulation | Electric Heat | 0 | R-11 | Coincident Peak kW Saved per Unit |  | 6.1736e-05 |  | IL TRM v9 | 5.6.4 | Wall Insulation | RS-SHL-WINS-V10-210101 | RS | SHL | WINS | V10-210101
Residential_Income Qualified_IQ Single Family_Electric_Building Shell_Moderate Income_Wall Insulation_Electric Heat_0_R-11_Remaining Year Therms | Residential_Income Qualified_IQ Single Family_Electric_Building Shell_Moderate Income_Wall Insulation_Electric Heat_0_R-11 | Residential | Income Qualified | IQ Single Family | Electric | Building Shell | Moderate Income | Wall Insulation | Electric Heat | 0 | R-11 | Remaining Year Therms |  | 0 |  | IL TRM v9 | 5.6.4 | Wall Insulation | RS-SHL-WINS-V10-210101 | RS | SHL | WINS | V10-210101
Residential_Income Qualified_IQ Single Family_Electric_Building Shell_Moderate Income_Wall Insulation_Electric Heat_0_R-11_Therms Saved per Unit | Residential_Income Qualified_IQ Single Family_Electric_Building Shell_Moderate Income_Wall Insulation_Electric Heat_0_R-11 | Residential | Income Qualified | IQ Single Family | Electric | Building Shell | Moderate Income | Wall Insulation | Electric Heat | 0 | R-11 | Therms Saved per Unit |  | 0 |  | IL TRM v9 | 5.6.4 | Wall Insulation | RS-SHL-WINS-V10-210101 | RS | SHL | WINS | V10-210101
Residential_Income Qualified_IQ Single Family_Electric_Building Shell_Moderate Income_Wall Insulation_Electric Heat_0_R-11_Remaining Life | Residential_Income Qualified_IQ Single Family_Electric_Building Shell_Moderate Income_Wall Insulation_Electric Heat_0_R-11 | Residential | Income Qualified | IQ Single Family | Electric | Building Shell | Moderate Income | Wall Insulation | Electric Heat | 0 | R-11 | Remaining Life |  | 10 |  | IL TRM v9 | 5.6.4 | Wall Insulation | RS-SHL-WINS-V10-210101 | RS | SHL | WINS | V10-210101
Residential_Income Qualified_IQ Single Family_Electric_Building Shell_Moderate Income_Wall Insulation_Electric Heat_0_R-11_Lifetime (years) | Residential_Income Qualified_IQ Single Family_Electric_Building Shell_Moderate Income_Wall Insulation_Electric Heat_0_R-11 | Residential | Income Qualified | IQ Single Family | Electric | Building Shell | Moderate Income | Wall Insulation | Electric Heat | 0 | R-11 | Lifetime (years) |  | 20 |  | IL TRM v9 | 5.6.4 | Wall Insulation | RS-SHL-WINS-V10-210101 | RS | SHL | WINS | V10-210101
Residential_Income Qualified_IQ Single Family_Electric_Building Shell_Moderate Income_Wall Insulation_Electric Heat_0_R-11_Incremental Cost | Residential_Income Qualified_IQ Single Family_Electric_Building Shell_Moderate Income_Wall Insulation_Electric Heat_0_R-11 | Residential | Income Qualified | IQ Single Family | Electric | Building Shell | Moderate Income | Wall Insulation | Electric Heat | 0 | R-11 | Incremental Cost |  | 1.44 | Direct Install, set equal to incentive cost | IL TRM v9 | 5.6.4 | Wall Insulation | RS-SHL-WINS-V10-210101 | RS | SHL | WINS | V10-210101
Residential_Income Qualified_IQ Single Family_Electric_Building Shell_Moderate Income_Wall Insulation_Electric Heat_0_R-11_ | Residential_Income Qualified_IQ Single Family_Electric_Building Shell_Moderate Income_Wall Insulation_Electric Heat_0_R-11 | Residential | Income Qualified | IQ Single Family | Electric | Building Shell | Moderate Income | Wall Insulation | Electric Heat | 0 | R-11 |  |  |  |  | IL TRM v9 | 5.6.4 | Wall Insulation | RS-SHL-WINS-V10-210101 | RS | SHL | WINS | V10-210101
Residential_Income Qualified_IQ Single Family_Electric_Building Shell_Moderate Income_Wall Insulation_Natural Gas Heat_0_R-11_R_old | Residential_Income Qualified_IQ Single Family_Electric_Building Shell_Moderate Income_Wall Insulation_Natural Gas Heat_0_R-11 | Residential | Income Qualified | IQ Single Family | Electric | Building Shell | Moderate Income | Wall Insulation | Natural Gas Heat | 0 | R-11 | R_old |  | 5 | Uninsulated assembly | IL TRM v11 | 5.6.4 | Wall Insulation | RS-SHL-WINS-V10-210101 | RS | SHL | WINS | V10-210101
Residential_Income Qualified_IQ Single Family_Electric_Building Shell_Moderate Income_Wall Insulation_Natural Gas Heat_0_R-11_R_wall | Residential_Income Qualified_IQ Single Family_Electric_Building Shell_Moderate Income_Wall Insulation_Natural Gas Heat_0_R-11 | Residential | Income Qualified | IQ Single Family | Electric | Building Shell | Moderate Income | Wall Insulation | Natural Gas Heat | 0 | R-11 | R_wall |  | 11 |  | IL TRM v11 | 5.6.4 | Wall Insulation | RS-SHL-WINS-V10-210101 | RS | SHL | WINS | V10-210101
Residential_Income Qualified_IQ Single Family_Electric_Building Shell_Moderate Income_Wall Insulation_Natural Gas Heat_0_R-11_A_wall | Residential_Income Qualified_IQ Single Family_Electric_Building Shell_Moderate Income_Wall Insulation_Natural Gas Heat_0_R-11 | Residential | Income Qualified | IQ Single Family | Electric | Building Shell | Moderate Income | Wall Insulation | Natural Gas Heat | 0 | R-11 | A_wall |  | 1 | per sqft | IL TRM v11 | 5.6.4 | Wall Insulation | RS-SHL-WINS-V10-210101 | RS | SHL | WINS | V10-210101
Residential_Income Qualified_IQ Single Family_Electric_Building Shell_Moderate Income_Wall Insulation_Natural Gas Heat_0_R-11_Framing_factor_wall | Residential_Income Qualified_IQ Single Family_Electric_Building Shell_Moderate Income_Wall Insulation_Natural Gas Heat_0_R-11 | Residential | Income Qualified | IQ Single Family | Electric | Building Shell | Moderate Income | Wall Insulation | Natural Gas Heat | 0 | R-11 | Framing_factor_wall |  | 0.25 |  | IL TRM v11 | 5.6.4 | Wall Insulation | RS-SHL-WINS-V10-210101 | RS | SHL | WINS | V10-210101
Residential_Income Qualified_IQ Single Family_Electric_Building Shell_Moderate Income_Wall Insulation_Natural Gas Heat_0_R-11_24 | Residential_Income Qualified_IQ Single Family_Electric_Building Shell_Moderate Income_Wall Insulation_Natural Gas Heat_0_R-11 | Residential | Income Qualified | IQ Single Family | Electric | Building Shell | Moderate Income | Wall Insulation | Natural Gas Heat | 0 | R-11 | 24 |  | 24 |  | IL TRM v11 | 5.6.4 | Wall Insulation | RS-SHL-WINS-V10-210101 | RS | SHL | WINS | V10-210101
Residential_Income Qualified_IQ Single Family_Electric_Building Shell_Moderate Income_Wall Insulation_Natural Gas Heat_0_R-11_CDD | Residential_Income Qualified_IQ Single Family_Electric_Building Shell_Moderate Income_Wall Insulation_Natural Gas Heat_0_R-11 | Residential | Income Qualified | IQ Single Family | Electric | Building Shell | Moderate Income | Wall Insulation | Natural Gas Heat | 0 | R-11 | CDD |  | 1108 | CZ 3 | IL TRM v11 | 5.6.4 | Wall Insulation | RS-SHL-WINS-V10-210101 | RS | SHL | WINS | V10-210101
Residential_Income Qualified_IQ Single Family_Electric_Building Shell_Moderate Income_Wall Insulation_Natural Gas Heat_0_R-11_DUA | Residential_Income Qualified_IQ Single Family_Electric_Building Shell_Moderate Income_Wall Insulation_Natural Gas Heat_0_R-11 | Residential | Income Qualified | IQ Single Family | Electric | Building Shell | Moderate Income | Wall Insulation | Natural Gas Heat | 0 | R-11 | DUA |  | 0.75 |  | IL TRM v11 | 5.6.4 | Wall Insulation | RS-SHL-WINS-V10-210101 | RS | SHL | WINS | V10-210101
Residential_Income Qualified_IQ Single Family_Electric_Building Shell_Moderate Income_Wall Insulation_Natural Gas Heat_0_R-11_1000 | Residential_Income Qualified_IQ Single Family_Electric_Building Shell_Moderate Income_Wall Insulation_Natural Gas Heat_0_R-11 | Residential | Income Qualified | IQ Single Family | Electric | Building Shell | Moderate Income | Wall Insulation | Natural Gas Heat | 0 | R-11 | 1000 |  | 1000 |  | IL TRM v11 | 5.6.4 | Wall Insulation | RS-SHL-WINS-V10-210101 | RS | SHL | WINS | V10-210101
Residential_Income Qualified_IQ Single Family_Electric_Building Shell_Moderate Income_Wall Insulation_Natural Gas Heat_0_R-11_ηCool | Residential_Income Qualified_IQ Single Family_Electric_Building Shell_Moderate Income_Wall Insulation_Natural Gas Heat_0_R-11 | Residential | Income Qualified | IQ Single Family | Electric | Building Shell | Moderate Income | Wall Insulation | Natural Gas Heat | 0 | R-11 | ηCool |  | 10.5 | Unknown | IL TRM v11 | 5.6.4 | Wall Insulation | RS-SHL-WINS-V10-210101 | RS | SHL | WINS | V10-210101
Residential_Income Qualified_IQ Single Family_Electric_Building Shell_Moderate Income_Wall Insulation_Natural Gas Heat_0_R-11_ηCool_Mid-Life_Adj | Residential_Income Qualified_IQ Single Family_Electric_Building Shell_Moderate Income_Wall Insulation_Natural Gas Heat_0_R-11 | Residential | Income Qualified | IQ Single Family | Electric | Building Shell | Moderate Income | Wall Insulation | Natural Gas Heat | 0 | R-11 | ηCool_Mid-Life_Adj |  | 13 | Central AC | IL TRM v11 | 5.6.4 | Wall Insulation | RS-SHL-WINS-V10-210101 | RS | SHL | WINS | V10-210101
Residential_Income Qualified_IQ Single Family_Electric_Building Shell_Moderate Income_Wall Insulation_Natural Gas Heat_0_R-11_ADJWallCool | Residential_Income Qualified_IQ Single Family_Electric_Building Shell_Moderate Income_Wall Insulation_Natural Gas Heat_0_R-11 | Residential | Income Qualified | IQ Single Family | Electric | Building Shell | Moderate Income | Wall Insulation | Natural Gas Heat | 0 | R-11 | ADJWallCool |  | 0.8 |  | IL TRM v11 | 5.6.4 | Wall Insulation | RS-SHL-WINS-V10-210101 | RS | SHL | WINS | V10-210101
Residential_Income Qualified_IQ Single Family_Electric_Building Shell_Moderate Income_Wall Insulation_Natural Gas Heat_0_R-11_%Cool | Residential_Income Qualified_IQ Single Family_Electric_Building Shell_Moderate Income_Wall Insulation_Natural Gas Heat_0_R-11 | Residential | Income Qualified | IQ Single Family | Electric | Building Shell | Moderate Income | Wall Insulation | Natural Gas Heat | 0 | R-11 | %Cool |  | 0.66 | Unknown | IL TRM v11 | 5.6.4 | Wall Insulation | RS-SHL-WINS-V10-210101 | RS | SHL | WINS | V10-210101
Residential_Income Qualified_IQ Single Family_Electric_Building Shell_Moderate Income_Wall Insulation_Natural Gas Heat_0_R-11_Delta_kWh_cooling | Residential_Income Qualified_IQ Single Family_Electric_Building Shell_Moderate Income_Wall Insulation_Natural Gas Heat_0_R-11 | Residential | Income Qualified | IQ Single Family | Electric | Building Shell | Moderate Income | Wall Insulation | Natural Gas Heat | 0 | R-11 | Delta_kWh_cooling |  | 0.082055 |  | IL TRM v11 | 5.6.4 | Wall Insulation | RS-SHL-WINS-V10-210101 | RS | SHL | WINS | V10-210101
Residential_Income Qualified_IQ Single Family_Electric_Building Shell_Moderate Income_Wall Insulation_Natural Gas Heat_0_R-11_Delta_kWh_cooling_Mid-Life_Adj | Residential_Income Qualified_IQ Single Family_Electric_Building Shell_Moderate Income_Wall Insulation_Natural Gas Heat_0_R-11 | Residential | Income Qualified | IQ Single Family | Electric | Building Shell | Moderate Income | Wall Insulation | Natural Gas Heat | 0 | R-11 | Delta_kWh_cooling_Mid-Life_Adj |  | 0.066275 |  | IL TRM v11 | 5.6.4 | Wall Insulation | RS-SHL-WINS-V10-210101 | RS | SHL | WINS | V10-210101
Residential_Income Qualified_IQ Single Family_Electric_Building Shell_Moderate Income_Wall Insulation_Natural Gas Heat_0_R-11_R_old | Residential_Income Qualified_IQ Single Family_Electric_Building Shell_Moderate Income_Wall Insulation_Natural Gas Heat_0_R-11 | Residential | Income Qualified | IQ Single Family | Electric | Building Shell | Moderate Income | Wall Insulation | Natural Gas Heat | 0 | R-11 | R_old |  | 5 | Uninsulated assembly | IL TRM v11 | 5.6.4 | Wall Insulation | RS-SHL-WINS-V10-210101 | RS | SHL | WINS | V10-210101
Residential_Income Qualified_IQ Single Family_Electric_Building Shell_Moderate Income_Wall Insulation_Natural Gas Heat_0_R-11_R_wall | Residential_Income Qualified_IQ Single Family_Electric_Building Shell_Moderate Income_Wall Insulation_Natural Gas Heat_0_R-11 | Residential | Income Qualified | IQ Single Family | Electric | Building Shell | Moderate Income | Wall Insulation | Natural Gas Heat | 0 | R-11 | R_wall |  | 11 |  | IL TRM v11 | 5.6.4 | Wall Insulation | RS-SHL-WINS-V10-210101 | RS | SHL | WINS | V10-210101
Residential_Income Qualified_IQ Single Family_Electric_Building Shell_Moderate Income_Wall Insulation_Natural Gas Heat_0_R-11_A_wall | Residential_Income Qualified_IQ Single Family_Electric_Building Shell_Moderate Income_Wall Insulation_Natural Gas Heat_0_R-11 | Residential | Income Qualified | IQ Single Family | Electric | Building Shell | Moderate Income | Wall Insulation | Natural Gas Heat | 0 | R-11 | A_wall |  | 1 | per sqft | IL TRM v11 | 5.6.4 | Wall Insulation | RS-SHL-WINS-V10-210101 | RS | SHL | WINS | V10-210101
Residential_Income Qualified_IQ Single Family_Electric_Building Shell_Moderate Income_Wall Insulation_Natural Gas Heat_0_R-11_Framing_factor_wall | Residential_Income Qualified_IQ Single Family_Electric_Building Shell_Moderate Income_Wall Insulation_Natural Gas Heat_0_R-11 | Residential | Income Qualified | IQ Single Family | Electric | Building Shell | Moderate Income | Wall Insulation | Natural Gas Heat | 0 | R-11 | Framing_factor_wall |  | 0.25 |  | IL TRM v11 | 5.6.4 | Wall Insulation | RS-SHL-WINS-V10-210101 | RS | SHL | WINS | V10-210101
Residential_Income Qualified_IQ Single Family_Electric_Building Shell_Moderate Income_Wall Insulation_Natural Gas Heat_0_R-11_24 | Residential_Income Qualified_IQ Single Family_Electric_Building Shell_Moderate Income_Wall Insulation_Natural Gas Heat_0_R-11 | Residential | Income Qualified | IQ Single Family | Electric | Building Shell | Moderate Income | Wall Insulation | Natural Gas Heat | 0 | R-11 | 24 |  | 24 |  | IL TRM v11 | 5.6.4 | Wall Insulation | RS-SHL-WINS-V10-210101 | RS | SHL | WINS | V10-210101
Residential_Income Qualified_IQ Single Family_Electric_Building Shell_Moderate Income_Wall Insulation_Natural Gas Heat_0_R-11_HDD | Residential_Income Qualified_IQ Single Family_Electric_Building Shell_Moderate Income_Wall Insulation_Natural Gas Heat_0_R-11 | Residential | Income Qualified | IQ Single Family | Electric | Building Shell | Moderate Income | Wall Insulation | Natural Gas Heat | 0 | R-11 | HDD |  | 4379 | CZ 3 | IL TRM v11 | 5.6.4 | Wall Insulation | RS-SHL-WINS-V10-210101 | RS | SHL | WINS | V10-210101
Residential_Income Qualified_IQ Single Family_Electric_Building Shell_Moderate Income_Wall Insulation_Natural Gas Heat_0_R-11_ηHeat | Residential_Income Qualified_IQ Single Family_Electric_Building Shell_Moderate Income_Wall Insulation_Natural Gas Heat_0_R-11 | Residential | Income Qualified | IQ Single Family | Electric | Building Shell | Moderate Income | Wall Insulation | Natural Gas Heat | 0 | R-11 | ηHeat |  | 1.28 | Unknown | IL TRM v11 | 5.6.4 | Wall Insulation | RS-SHL-WINS-V10-210101 | RS | SHL | WINS | V10-210101
Residential_Income Qualified_IQ Single Family_Electric_Building Shell_Moderate Income_Wall Insulation_Natural Gas Heat_0_R-11_ηHeat_Mid-Life_Adj | Residential_Income Qualified_IQ Single Family_Electric_Building Shell_Moderate Income_Wall Insulation_Natural Gas Heat_0_R-11 | Residential | Income Qualified | IQ Single Family | Electric | Building Shell | Moderate Income | Wall Insulation | Natural Gas Heat | 0 | R-11 | ηHeat_Mid-Life_Adj |  | 1.28 | Unknown | IL TRM v11 | 5.6.4 | Wall Insulation | RS-SHL-WINS-V10-210101 | RS | SHL | WINS | V10-210101
Residential_Income Qualified_IQ Single Family_Electric_Building Shell_Moderate Income_Wall Insulation_Natural Gas Heat_0_R-11_3412 | Residential_Income Qualified_IQ Single Family_Electric_Building Shell_Moderate Income_Wall Insulation_Natural Gas Heat_0_R-11 | Residential | Income Qualified | IQ Single Family | Electric | Building Shell | Moderate Income | Wall Insulation | Natural Gas Heat | 0 | R-11 | 3412 |  | 3412 |  | IL TRM v11 | 5.6.4 | Wall Insulation | RS-SHL-WINS-V10-210101 | RS | SHL | WINS | V10-210101
Residential_Income Qualified_IQ Single Family_Electric_Building Shell_Moderate Income_Wall Insulation_Natural Gas Heat_0_R-11_ADJWallHeat | Residential_Income Qualified_IQ Single Family_Electric_Building Shell_Moderate Income_Wall Insulation_Natural Gas Heat_0_R-11 | Residential | Income Qualified | IQ Single Family | Electric | Building Shell | Moderate Income | Wall Insulation | Natural Gas Heat | 0 | R-11 | ADJWallHeat |  | 0.6 |  | IL TRM v11 | 5.6.4 | Wall Insulation | RS-SHL-WINS-V10-210101 | RS | SHL | WINS | V10-210101
Residential_Income Qualified_IQ Single Family_Electric_Building Shell_Moderate Income_Wall Insulation_Natural Gas Heat_0_R-11_%ElectricHeat | Residential_Income Qualified_IQ Single Family_Electric_Building Shell_Moderate Income_Wall Insulation_Natural Gas Heat_0_R-11 | Residential | Income Qualified | IQ Single Family | Electric | Building Shell | Moderate Income | Wall Insulation | Natural Gas Heat | 0 | R-11 | %ElectricHeat |  | 0 | Natural Gas Heat | IL TRM v11 | 5.6.4 | Wall Insulation | RS-SHL-WINS-V10-210101 | RS | SHL | WINS | V10-210101
Residential_Income Qualified_IQ Single Family_Electric_Building Shell_Moderate Income_Wall Insulation_Natural Gas Heat_0_R-11_Delta_kWh_heatingElectric | Residential_Income Qualified_IQ Single Family_Electric_Building Shell_Moderate Income_Wall Insulation_Natural Gas Heat_0_R-11 | Residential | Income Qualified | IQ Single Family | Electric | Building Shell | Moderate Income | Wall Insulation | Natural Gas Heat | 0 | R-11 | Delta_kWh_heatingElectric |  | 0 |  | IL TRM v11 | 5.6.4 | Wall Insulation | RS-SHL-WINS-V10-210101 | RS | SHL | WINS | V10-210101
Residential_Income Qualified_IQ Single Family_Electric_Building Shell_Moderate Income_Wall Insulation_Natural Gas Heat_0_R-11_Delta_kWh_heatingElectric_Mid-Life_Adj | Residential_Income Qualified_IQ Single Family_Electric_Building Shell_Moderate Income_Wall Insulation_Natural Gas Heat_0_R-11 | Residential | Income Qualified | IQ Single Family | Electric | Building Shell | Moderate Income | Wall Insulation | Natural Gas Heat | 0 | R-11 | Delta_kWh_heatingElectric_Mid-Life_Adj |  | 0 |  | IL TRM v11 | 5.6.4 | Wall Insulation | RS-SHL-WINS-V10-210101 | RS | SHL | WINS | V10-210101
Residential_Income Qualified_IQ Single Family_Electric_Building Shell_Moderate Income_Wall Insulation_Natural Gas Heat_0_R-11_Delta_Therms | Residential_Income Qualified_IQ Single Family_Electric_Building Shell_Moderate Income_Wall Insulation_Natural Gas Heat_0_R-11 | Residential | Income Qualified | IQ Single Family | Electric | Building Shell | Moderate Income | Wall Insulation | Natural Gas Heat | 0 | R-11 | Delta_Therms |  | 0.071656 |  | IL TRM v11 | 5.6.4 | Wall Insulation | RS-SHL-WINS-V10-210101 | RS | SHL | WINS | V10-210101
Residential_Income Qualified_IQ Single Family_Electric_Building Shell_Moderate Income_Wall Insulation_Natural Gas Heat_0_R-11_Delta_Therms_Mid-Life_Adj | Residential_Income Qualified_IQ Single Family_Electric_Building Shell_Moderate Income_Wall Insulation_Natural Gas Heat_0_R-11 | Residential | Income Qualified | IQ Single Family | Electric | Building Shell | Moderate Income | Wall Insulation | Natural Gas Heat | 0 | R-11 | Delta_Therms_Mid-Life_Adj |  | 0.067003 |  | IL TRM v11 | 5.6.4 | Wall Insulation | RS-SHL-WINS-V10-210101 | RS | SHL | WINS | V10-210101
Residential_Income Qualified_IQ Single Family_Electric_Building Shell_Moderate Income_Wall Insulation_Natural Gas Heat_0_R-11_Fe | Residential_Income Qualified_IQ Single Family_Electric_Building Shell_Moderate Income_Wall Insulation_Natural Gas Heat_0_R-11 | Residential | Income Qualified | IQ Single Family | Electric | Building Shell | Moderate Income | Wall Insulation | Natural Gas Heat | 0 | R-11 | Fe |  | 0.0314 |  | IL TRM v11 | 5.6.4 | Wall Insulation | RS-SHL-WINS-V10-210101 | RS | SHL | WINS | V10-210101
Residential_Income Qualified_IQ Single Family_Electric_Building Shell_Moderate Income_Wall Insulation_Natural Gas Heat_0_R-11_29.3 | Residential_Income Qualified_IQ Single Family_Electric_Building Shell_Moderate Income_Wall Insulation_Natural Gas Heat_0_R-11 | Residential | Income Qualified | IQ Single Family | Electric | Building Shell | Moderate Income | Wall Insulation | Natural Gas Heat | 0 | R-11 | 29.3 |  | 29.3 |  | IL TRM v11 | 5.6.4 | Wall Insulation | RS-SHL-WINS-V10-210101 | RS | SHL | WINS | V10-210101
Residential_Income Qualified_IQ Single Family_Electric_Building Shell_Moderate Income_Wall Insulation_Natural Gas Heat_0_R-11_Delta_kWh_heatingGas | Residential_Income Qualified_IQ Single Family_Electric_Building Shell_Moderate Income_Wall Insulation_Natural Gas Heat_0_R-11 | Residential | Income Qualified | IQ Single Family | Electric | Building Shell | Moderate Income | Wall Insulation | Natural Gas Heat | 0 | R-11 | Delta_kWh_heatingGas |  | 0.065925 |  | IL TRM v11 | 5.6.4 | Wall Insulation | RS-SHL-WINS-V10-210101 | RS | SHL | WINS | V10-210101
Residential_Income Qualified_IQ Single Family_Electric_Building Shell_Moderate Income_Wall Insulation_Natural Gas Heat_0_R-11_Delta_kWh_heatingGas_Mid-Life_Adj | Residential_Income Qualified_IQ Single Family_Electric_Building Shell_Moderate Income_Wall Insulation_Natural Gas Heat_0_R-11 | Residential | Income Qualified | IQ Single Family | Electric | Building Shell | Moderate Income | Wall Insulation | Natural Gas Heat | 0 | R-11 | Delta_kWh_heatingGas_Mid-Life_Adj |  | 0.061644 |  | IL TRM v11 | 5.6.4 | Wall Insulation | RS-SHL-WINS-V10-210101 | RS | SHL | WINS | V10-210101
Residential_Income Qualified_IQ Single Family_Electric_Building Shell_Moderate Income_Wall Insulation_Natural Gas Heat_0_R-11_FLH_cooling | Residential_Income Qualified_IQ Single Family_Electric_Building Shell_Moderate Income_Wall Insulation_Natural Gas Heat_0_R-11 | Residential | Income Qualified | IQ Single Family | Electric | Building Shell | Moderate Income | Wall Insulation | Natural Gas Heat | 0 | R-11 | FLH_cooling |  | 730 | CZ 3, Single Family | IL TRM v11 | 5.6.4 | Wall Insulation | RS-SHL-WINS-V10-210101 | RS | SHL | WINS | V10-210101
Residential_Income Qualified_IQ Single Family_Electric_Building Shell_Moderate Income_Wall Insulation_Natural Gas Heat_0_R-11_CF | Residential_Income Qualified_IQ Single Family_Electric_Building Shell_Moderate Income_Wall Insulation_Natural Gas Heat_0_R-11 | Residential | Income Qualified | IQ Single Family | Electric | Building Shell | Moderate Income | Wall Insulation | Natural Gas Heat | 0 | R-11 | CF |  | 0.68 | Summer System Peak Coincidence Factor for Central A/C (during sytem peak hour) | IL TRM v11 | 5.6.4 | Wall Insulation | RS-SHL-WINS-V10-210101 | RS | SHL | WINS | V10-210101
Residential_Income Qualified_IQ Single Family_Electric_Building Shell_Moderate Income_Wall Insulation_Natural Gas Heat_0_R-11_Delta_kW | Residential_Income Qualified_IQ Single Family_Electric_Building Shell_Moderate Income_Wall Insulation_Natural Gas Heat_0_R-11 | Residential | Income Qualified | IQ Single Family | Electric | Building Shell | Moderate Income | Wall Insulation | Natural Gas Heat | 0 | R-11 | Delta_kW |  | 7.6435e-05 |  | IL TRM v11 | 5.6.4 | Wall Insulation | RS-SHL-WINS-V10-210101 | RS | SHL | WINS | V10-210101
Residential_Income Qualified_IQ Single Family_Electric_Building Shell_Moderate Income_Wall Insulation_Natural Gas Heat_0_R-11_Delta_kW_Mid-Life_Adj | Residential_Income Qualified_IQ Single Family_Electric_Building Shell_Moderate Income_Wall Insulation_Natural Gas Heat_0_R-11 | Residential | Income Qualified | IQ Single Family | Electric | Building Shell | Moderate Income | Wall Insulation | Natural Gas Heat | 0 | R-11 | Delta_kW_Mid-Life_Adj |  | 6.1736e-05 |  | IL TRM v11 | 5.6.4 | Wall Insulation | RS-SHL-WINS-V10-210101 | RS | SHL | WINS | V10-210101
Residential_Income Qualified_IQ Single Family_Electric_Building Shell_Moderate Income_Wall Insulation_Natural Gas Heat_0_R-11_R_old | Residential_Income Qualified_IQ Single Family_Electric_Building Shell_Moderate Income_Wall Insulation_Natural Gas Heat_0_R-11 | Residential | Income Qualified | IQ Single Family | Electric | Building Shell | Moderate Income | Wall Insulation | Natural Gas Heat | 0 | R-11 | R_old |  | 5 | Uninsulated assembly | IL TRM v11 | 5.6.4 | Wall Insulation | RS-SHL-WINS-V10-210101 | RS | SHL | WINS | V10-210101
Residential_Income Qualified_IQ Single Family_Electric_Building Shell_Moderate Income_Wall Insulation_Natural Gas Heat_0_R-11_R_wall | Residential_Income Qualified_IQ Single Family_Electric_Building Shell_Moderate Income_Wall Insulation_Natural Gas Heat_0_R-11 | Residential | Income Qualified | IQ Single Family | Electric | Building Shell | Moderate Income | Wall Insulation | Natural Gas Heat | 0 | R-11 | R_wall |  | 11 |  | IL TRM v11 | 5.6.4 | Wall Insulation | RS-SHL-WINS-V10-210101 | RS | SHL | WINS | V10-210101
Residential_Income Qualified_IQ Single Family_Electric_Building Shell_Moderate Income_Wall Insulation_Natural Gas Heat_0_R-11_A_wall | Residential_Income Qualified_IQ Single Family_Electric_Building Shell_Moderate Income_Wall Insulation_Natural Gas Heat_0_R-11 | Residential | Income Qualified | IQ Single Family | Electric | Building Shell | Moderate Income | Wall Insulation | Natural Gas Heat | 0 | R-11 | A_wall |  | 1 | per sqft | IL TRM v11 | 5.6.4 | Wall Insulation | RS-SHL-WINS-V10-210101 | RS | SHL | WINS | V10-210101
Residential_Income Qualified_IQ Single Family_Electric_Building Shell_Moderate Income_Wall Insulation_Natural Gas Heat_0_R-11_Framing_factor_wall | Residential_Income Qualified_IQ Single Family_Electric_Building Shell_Moderate Income_Wall Insulation_Natural Gas Heat_0_R-11 | Residential | Income Qualified | IQ Single Family | Electric | Building Shell | Moderate Income | Wall Insulation | Natural Gas Heat | 0 | R-11 | Framing_factor_wall |  | 0.25 |  | IL TRM v11 | 5.6.4 | Wall Insulation | RS-SHL-WINS-V10-210101 | RS | SHL | WINS | V10-210101
Residential_Income Qualified_IQ Single Family_Electric_Building Shell_Moderate Income_Wall Insulation_Natural Gas Heat_0_R-11_24 | Residential_Income Qualified_IQ Single Family_Electric_Building Shell_Moderate Income_Wall Insulation_Natural Gas Heat_0_R-11 | Residential | Income Qualified | IQ Single Family | Electric | Building Shell | Moderate Income | Wall Insulation | Natural Gas Heat | 0 | R-11 | 24 |  | 24 |  | IL TRM v11 | 5.6.4 | Wall Insulation | RS-SHL-WINS-V10-210101 | RS | SHL | WINS | V10-210101
Residential_Income Qualified_IQ Single Family_Electric_Building Shell_Moderate Income_Wall Insulation_Natural Gas Heat_0_R-11_HDD | Residential_Income Qualified_IQ Single Family_Electric_Building Shell_Moderate Income_Wall Insulation_Natural Gas Heat_0_R-11 | Residential | Income Qualified | IQ Single Family | Electric | Building Shell | Moderate Income | Wall Insulation | Natural Gas Heat | 0 | R-11 | HDD |  | 4379 | CZ 3 | IL TRM v11 | 5.6.4 | Wall Insulation | RS-SHL-WINS-V10-210101 | RS | SHL | WINS | V10-210101
Residential_Income Qualified_IQ Single Family_Electric_Building Shell_Moderate Income_Wall Insulation_Natural Gas Heat_0_R-11_ηHeat | Residential_Income Qualified_IQ Single Family_Electric_Building Shell_Moderate Income_Wall Insulation_Natural Gas Heat_0_R-11 | Residential | Income Qualified | IQ Single Family | Electric | Building Shell | Moderate Income | Wall Insulation | Natural Gas Heat | 0 | R-11 | ηHeat |  | 0.72 | Unknown | IL TRM v11 | 5.6.4 | Wall Insulation | RS-SHL-WINS-V10-210101 | RS | SHL | WINS | V10-210101
Residential_Income Qualified_IQ Single Family_Electric_Building Shell_Moderate Income_Wall Insulation_Natural Gas Heat_0_R-11_ηHeat_Mid-Life_Adj | Residential_Income Qualified_IQ Single Family_Electric_Building Shell_Moderate Income_Wall Insulation_Natural Gas Heat_0_R-11 | Residential | Income Qualified | IQ Single Family | Electric | Building Shell | Moderate Income | Wall Insulation | Natural Gas Heat | 0 | R-11 | ηHeat_Mid-Life_Adj |  | 0.77 | Furnace | IL TRM v11 | 5.6.4 | Wall Insulation | RS-SHL-WINS-V10-210101 | RS | SHL | WINS | V10-210101
Residential_Income Qualified_IQ Single Family_Electric_Building Shell_Moderate Income_Wall Insulation_Natural Gas Heat_0_R-11_100000 | Residential_Income Qualified_IQ Single Family_Electric_Building Shell_Moderate Income_Wall Insulation_Natural Gas Heat_0_R-11 | Residential | Income Qualified | IQ Single Family | Electric | Building Shell | Moderate Income | Wall Insulation | Natural Gas Heat | 0 | R-11 | 100000 |  | 100000 |  | IL TRM v11 | 5.6.4 | Wall Insulation | RS-SHL-WINS-V10-210101 | RS | SHL | WINS | V10-210101
Residential_Income Qualified_IQ Single Family_Electric_Building Shell_Moderate Income_Wall Insulation_Natural Gas Heat_0_R-11_ADJWallHeat | Residential_Income Qualified_IQ Single Family_Electric_Building Shell_Moderate Income_Wall Insulation_Natural Gas Heat_0_R-11 | Residential | Income Qualified | IQ Single Family | Electric | Building Shell | Moderate Income | Wall Insulation | Natural Gas Heat | 0 | R-11 | ADJWallHeat |  | 0.6 |  | IL TRM v11 | 5.6.4 | Wall Insulation | RS-SHL-WINS-V10-210101 | RS | SHL | WINS | V10-210101
Residential_Income Qualified_IQ Single Family_Electric_Building Shell_Moderate Income_Wall Insulation_Natural Gas Heat_0_R-11_%GasHeat | Residential_Income Qualified_IQ Single Family_Electric_Building Shell_Moderate Income_Wall Insulation_Natural Gas Heat_0_R-11 | Residential | Income Qualified | IQ Single Family | Electric | Building Shell | Moderate Income | Wall Insulation | Natural Gas Heat | 0 | R-11 | %GasHeat |  | 1 | Natural Gas Heat | IL TRM v11 | 5.6.4 | Wall Insulation | RS-SHL-WINS-V10-210101 | RS | SHL | WINS | V10-210101
Residential_Income Qualified_IQ Single Family_Electric_Building Shell_Moderate Income_Wall Insulation_Natural Gas Heat_0_R-11_Delta_Therms | Residential_Income Qualified_IQ Single Family_Electric_Building Shell_Moderate Income_Wall Insulation_Natural Gas Heat_0_R-11 | Residential | Income Qualified | IQ Single Family | Electric | Building Shell | Moderate Income | Wall Insulation | Natural Gas Heat | 0 | R-11 | Delta_Therms |  | 0.071656 |  | IL TRM v11 | 5.6.4 | Wall Insulation | RS-SHL-WINS-V10-210101 | RS | SHL | WINS | V10-210101
Residential_Income Qualified_IQ Single Family_Electric_Building Shell_Moderate Income_Wall Insulation_Natural Gas Heat_0_R-11_Delta_Therms_Mid-Life_Adj | Residential_Income Qualified_IQ Single Family_Electric_Building Shell_Moderate Income_Wall Insulation_Natural Gas Heat_0_R-11 | Residential | Income Qualified | IQ Single Family | Electric | Building Shell | Moderate Income | Wall Insulation | Natural Gas Heat | 0 | R-11 | Delta_Therms_Mid-Life_Adj |  | 0.067003 |  | IL TRM v11 | 5.6.4 | Wall Insulation | RS-SHL-WINS-V10-210101 | RS | SHL | WINS | V10-210101
Residential_Income Qualified_IQ Single Family_Electric_Building Shell_Moderate Income_Wall Insulation_Natural Gas Heat_0_R-11_Remaining Year kWh | Residential_Income Qualified_IQ Single Family_Electric_Building Shell_Moderate Income_Wall Insulation_Natural Gas Heat_0_R-11 | Residential | Income Qualified | IQ Single Family | Electric | Building Shell | Moderate Income | Wall Insulation | Natural Gas Heat | 0 | R-11 | Remaining Year kWh |  | 0.14798 |  | IL TRM v11 | 5.6.4 | Wall Insulation | RS-SHL-WINS-V10-210101 | RS | SHL | WINS | V10-210101
Residential_Income Qualified_IQ Single Family_Electric_Building Shell_Moderate Income_Wall Insulation_Natural Gas Heat_0_R-11_kWh Saved per Unit | Residential_Income Qualified_IQ Single Family_Electric_Building Shell_Moderate Income_Wall Insulation_Natural Gas Heat_0_R-11 | Residential | Income Qualified | IQ Single Family | Electric | Building Shell | Moderate Income | Wall Insulation | Natural Gas Heat | 0 | R-11 | kWh Saved per Unit |  | 0.12792 |  | IL TRM v11 | 5.6.4 | Wall Insulation | RS-SHL-WINS-V10-210101 | RS | SHL | WINS | V10-210101
Residential_Income Qualified_IQ Single Family_Electric_Building Shell_Moderate Income_Wall Insulation_Natural Gas Heat_0_R-11_Remaining Year kW | Residential_Income Qualified_IQ Single Family_Electric_Building Shell_Moderate Income_Wall Insulation_Natural Gas Heat_0_R-11 | Residential | Income Qualified | IQ Single Family | Electric | Building Shell | Moderate Income | Wall Insulation | Natural Gas Heat | 0 | R-11 | Remaining Year kW |  | 7.6435e-05 |  | IL TRM v11 | 5.6.4 | Wall Insulation | RS-SHL-WINS-V10-210101 | RS | SHL | WINS | V10-210101
Residential_Income Qualified_IQ Single Family_Electric_Building Shell_Moderate Income_Wall Insulation_Natural Gas Heat_0_R-11_Coincident Peak kW Saved per Unit | Residential_Income Qualified_IQ Single Family_Electric_Building Shell_Moderate Income_Wall Insulation_Natural Gas Heat_0_R-11 | Residential | Income Qualified | IQ Single Family | Electric | Building Shell | Moderate Income | Wall Insulation | Natural Gas Heat | 0 | R-11 | Coincident Peak kW Saved per Unit |  | 6.1736e-05 |  | IL TRM v11 | 5.6.4 | Wall Insulation | RS-SHL-WINS-V10-210101 | RS | SHL | WINS | V10-210101
Residential_Income Qualified_IQ Single Family_Electric_Building Shell_Moderate Income_Wall Insulation_Natural Gas Heat_0_R-11_Remaining Year Therms | Residential_Income Qualified_IQ Single Family_Electric_Building Shell_Moderate Income_Wall Insulation_Natural Gas Heat_0_R-11 | Residential | Income Qualified | IQ Single Family | Electric | Building Shell | Moderate Income | Wall Insulation | Natural Gas Heat | 0 | R-11 | Remaining Year Therms |  | 0.071656 |  | IL TRM v11 | 5.6.4 | Wall Insulation | RS-SHL-WINS-V10-210101 | RS | SHL | WINS | V10-210101
Residential_Income Qualified_IQ Single Family_Electric_Building Shell_Moderate Income_Wall Insulation_Natural Gas Heat_0_R-11_Therms Saved per Unit | Residential_Income Qualified_IQ Single Family_Electric_Building Shell_Moderate Income_Wall Insulation_Natural Gas Heat_0_R-11 | Residential | Income Qualified | IQ Single Family | Electric | Building Shell | Moderate Income | Wall Insulation | Natural Gas Heat | 0 | R-11 | Therms Saved per Unit |  | 0.067003 |  | IL TRM v11 | 5.6.4 | Wall Insulation | RS-SHL-WINS-V10-210101 | RS | SHL | WINS | V10-210101
Residential_Income Qualified_IQ Single Family_Electric_Building Shell_Moderate Income_Wall Insulation_Natural Gas Heat_0_R-11_Remaining Life | Residential_Income Qualified_IQ Single Family_Electric_Building Shell_Moderate Income_Wall Insulation_Natural Gas Heat_0_R-11 | Residential | Income Qualified | IQ Single Family | Electric | Building Shell | Moderate Income | Wall Insulation | Natural Gas Heat | 0 | R-11 | Remaining Life |  | 10 |  | IL TRM v11 | 5.6.4 | Wall Insulation | RS-SHL-WINS-V10-210101 | RS | SHL | WINS | V10-210101
Residential_Income Qualified_IQ Single Family_Electric_Building Shell_Moderate Income_Wall Insulation_Natural Gas Heat_0_R-11_Lifetime (years) | Residential_Income Qualified_IQ Single Family_Electric_Building Shell_Moderate Income_Wall Insulation_Natural Gas Heat_0_R-11 | Residential | Income Qualified | IQ Single Family | Electric | Building Shell | Moderate Income | Wall Insulation | Natural Gas Heat | 0 | R-11 | Lifetime (years) |  | 20 |  | IL TRM v11 | 5.6.4 | Wall Insulation | RS-SHL-WINS-V10-210101 | RS | SHL | WINS | V10-210101
Residential_Income Qualified_IQ Single Family_Electric_Building Shell_Moderate Income_Wall Insulation_Natural Gas Heat_0_R-11_Incremental Cost | Residential_Income Qualified_IQ Single Family_Electric_Building Shell_Moderate Income_Wall Insulation_Natural Gas Heat_0_R-11 | Residential | Income Qualified | IQ Single Family | Electric | Building Shell | Moderate Income | Wall Insulation | Natural Gas Heat | 0 | R-11 | Incremental Cost |  | 1.44 | Direct Install, set equal to incentive cost | IL TRM v11 | 5.6.4 | Wall Insulation | RS-SHL-WINS-V10-210101 | RS | SHL | WINS | V10-210101
Residential_Income Qualified_IQ Single Family_Electric_Building Shell_Moderate Income_Wall Insulation_Natural Gas Heat_0_R-11_ | Residential_Income Qualified_IQ Single Family_Electric_Building Shell_Moderate Income_Wall Insulation_Natural Gas Heat_0_R-11 | Residential | Income Qualified | IQ Single Family | Electric | Building Shell | Moderate Income | Wall Insulation | Natural Gas Heat | 0 | R-11 |  |  |  |  | IL TRM v11 | 5.6.4 | Wall Insulation | RS-SHL-WINS-V10-210101 | RS | SHL | WINS | V10-210101
Residential_Income Qualified_IQ Single Family_Electric_Building Shell_Moderate Income_Basement Sidewall Insulation_Electric Heat_0_0_R_old_AG | Residential_Income Qualified_IQ Single Family_Electric_Building Shell_Moderate Income_Basement Sidewall Insulation_Electric Heat_0_0 | Residential | Income Qualified | IQ Single Family | Electric | Building Shell | Moderate Income | Basement Sidewall Insulation | Electric Heat | 0 | 0 | R_old_AG |  | 1 | Unknown | IL TRM v9 | 5.6.2 | Basement Sidewall Insulation | RS-SHL-BINS-V11-210101 | RS | SHL | BINS | V11-210101
Residential_Income Qualified_IQ Single Family_Electric_Building Shell_Moderate Income_Basement Sidewall Insulation_Electric Heat_0_0_R_added | Residential_Income Qualified_IQ Single Family_Electric_Building Shell_Moderate Income_Basement Sidewall Insulation_Electric Heat_0_0 | Residential | Income Qualified | IQ Single Family | Electric | Building Shell | Moderate Income | Basement Sidewall Insulation | Electric Heat | 0 | 0 | R_added |  | 13 | TRM e.g. | IL TRM v9 | 5.6.2 | Basement Sidewall Insulation | RS-SHL-BINS-V11-210101 | RS | SHL | BINS | V11-210101
Residential_Income Qualified_IQ Single Family_Electric_Building Shell_Moderate Income_Basement Sidewall Insulation_Electric Heat_0_0_R_old_AG | Residential_Income Qualified_IQ Single Family_Electric_Building Shell_Moderate Income_Basement Sidewall Insulation_Electric Heat_0_0 | Residential | Income Qualified | IQ Single Family | Electric | Building Shell | Moderate Income | Basement Sidewall Insulation | Electric Heat | 0 | 0 | R_old_AG |  | 1 | Unknown | IL TRM v9 | 5.6.2 | Basement Sidewall Insulation | RS-SHL-BINS-V11-210101 | RS | SHL | BINS | V11-210101
Residential_Income Qualified_IQ Single Family_Electric_Building Shell_Moderate Income_Basement Sidewall Insulation_Electric Heat_0_0_L_basement_wall_total | Residential_Income Qualified_IQ Single Family_Electric_Building Shell_Moderate Income_Basement Sidewall Insulation_Electric Heat_0_0 | Residential | Income Qualified | IQ Single Family | Electric | Building Shell | Moderate Income | Basement Sidewall Insulation | Electric Heat | 0 | 0 | L_basement_wall_total |  | 1 | per linear foot | IL TRM v9 | 5.6.2 | Basement Sidewall Insulation | RS-SHL-BINS-V11-210101 | RS | SHL | BINS | V11-210101
Residential_Income Qualified_IQ Single Family_Electric_Building Shell_Moderate Income_Basement Sidewall Insulation_Electric Heat_0_0_H_basement_wall_AG | Residential_Income Qualified_IQ Single Family_Electric_Building Shell_Moderate Income_Basement Sidewall Insulation_Electric Heat_0_0 | Residential | Income Qualified | IQ Single Family | Electric | Building Shell | Moderate Income | Basement Sidewall Insulation | Electric Heat | 0 | 0 | H_basement_wall_AG |  | 3 | TRM e.g. | IL TRM v9 | 5.6.2 | Basement Sidewall Insulation | RS-SHL-BINS-V11-210101 | RS | SHL | BINS | V11-210101
Residential_Income Qualified_IQ Single Family_Electric_Building Shell_Moderate Income_Basement Sidewall Insulation_Electric Heat_0_0_Framing_factor | Residential_Income Qualified_IQ Single Family_Electric_Building Shell_Moderate Income_Basement Sidewall Insulation_Electric Heat_0_0 | Residential | Income Qualified | IQ Single Family | Electric | Building Shell | Moderate Income | Basement Sidewall Insulation | Electric Heat | 0 | 0 | Framing_factor |  | 0.25 | Studs and cavity insulation | IL TRM v9 | 5.6.2 | Basement Sidewall Insulation | RS-SHL-BINS-V11-210101 | RS | SHL | BINS | V11-210101
Residential_Income Qualified_IQ Single Family_Electric_Building Shell_Moderate Income_Basement Sidewall Insulation_Electric Heat_0_0_24 | Residential_Income Qualified_IQ Single Family_Electric_Building Shell_Moderate Income_Basement Sidewall Insulation_Electric Heat_0_0 | Residential | Income Qualified | IQ Single Family | Electric | Building Shell | Moderate Income | Basement Sidewall Insulation | Electric Heat | 0 | 0 | 24 |  | 24 |  | IL TRM v9 | 5.6.2 | Basement Sidewall Insulation | RS-SHL-BINS-V11-210101 | RS | SHL | BINS | V11-210101
Residential_Income Qualified_IQ Single Family_Electric_Building Shell_Moderate Income_Basement Sidewall Insulation_Electric Heat_0_0_CDD | Residential_Income Qualified_IQ Single Family_Electric_Building Shell_Moderate Income_Basement Sidewall Insulation_Electric Heat_0_0 | Residential | Income Qualified | IQ Single Family | Electric | Building Shell | Moderate Income | Basement Sidewall Insulation | Electric Heat | 0 | 0 | CDD |  | 436 | CZ 3 | IL TRM v9 | 5.6.2 | Basement Sidewall Insulation | RS-SHL-BINS-V11-210101 | RS | SHL | BINS | V11-210101
Residential_Income Qualified_IQ Single Family_Electric_Building Shell_Moderate Income_Basement Sidewall Insulation_Electric Heat_0_0_DUA | Residential_Income Qualified_IQ Single Family_Electric_Building Shell_Moderate Income_Basement Sidewall Insulation_Electric Heat_0_0 | Residential | Income Qualified | IQ Single Family | Electric | Building Shell | Moderate Income | Basement Sidewall Insulation | Electric Heat | 0 | 0 | DUA |  | 0.75 |  | IL TRM v9 | 5.6.2 | Basement Sidewall Insulation | RS-SHL-BINS-V11-210101 | RS | SHL | BINS | V11-210101
Residential_Income Qualified_IQ Single Family_Electric_Building Shell_Moderate Income_Basement Sidewall Insulation_Electric Heat_0_0_1000 | Residential_Income Qualified_IQ Single Family_Electric_Building Shell_Moderate Income_Basement Sidewall Insulation_Electric Heat_0_0 | Residential | Income Qualified | IQ Single Family | Electric | Building Shell | Moderate Income | Basement Sidewall Insulation | Electric Heat | 0 | 0 | 1000 |  | 1000 |  | IL TRM v9 | 5.6.2 | Basement Sidewall Insulation | RS-SHL-BINS-V11-210101 | RS | SHL | BINS | V11-210101
Residential_Income Qualified_IQ Single Family_Electric_Building Shell_Moderate Income_Basement Sidewall Insulation_Electric Heat_0_0_ηCool | Residential_Income Qualified_IQ Single Family_Electric_Building Shell_Moderate Income_Basement Sidewall Insulation_Electric Heat_0_0 | Residential | Income Qualified | IQ Single Family | Electric | Building Shell | Moderate Income | Basement Sidewall Insulation | Electric Heat | 0 | 0 | ηCool |  | 10.5 | Unknown | IL TRM v9 | 5.6.2 | Basement Sidewall Insulation | RS-SHL-BINS-V11-210101 | RS | SHL | BINS | V11-210101
Residential_Income Qualified_IQ Single Family_Electric_Building Shell_Moderate Income_Basement Sidewall Insulation_Electric Heat_0_0_ηCool_Mid-Life_Adj | Residential_Income Qualified_IQ Single Family_Electric_Building Shell_Moderate Income_Basement Sidewall Insulation_Electric Heat_0_0 | Residential | Income Qualified | IQ Single Family | Electric | Building Shell | Moderate Income | Basement Sidewall Insulation | Electric Heat | 0 | 0 | ηCool_Mid-Life_Adj |  | 13 | Central AC | IL TRM v9 | 5.6.2 | Basement Sidewall Insulation | RS-SHL-BINS-V11-210101 | RS | SHL | BINS | V11-210101
Residential_Income Qualified_IQ Single Family_Electric_Building Shell_Moderate Income_Basement Sidewall Insulation_Electric Heat_0_0_ADJBasementCool | Residential_Income Qualified_IQ Single Family_Electric_Building Shell_Moderate Income_Basement Sidewall Insulation_Electric Heat_0_0 | Residential | Income Qualified | IQ Single Family | Electric | Building Shell | Moderate Income | Basement Sidewall Insulation | Electric Heat | 0 | 0 | ADJBasementCool |  | 0.8 |  | IL TRM v9 | 5.6.2 | Basement Sidewall Insulation | RS-SHL-BINS-V11-210101 | RS | SHL | BINS | V11-210101
Residential_Income Qualified_IQ Single Family_Electric_Building Shell_Moderate Income_Basement Sidewall Insulation_Electric Heat_0_0_%Cool | Residential_Income Qualified_IQ Single Family_Electric_Building Shell_Moderate Income_Basement Sidewall Insulation_Electric Heat_0_0 | Residential | Income Qualified | IQ Single Family | Electric | Building Shell | Moderate Income | Basement Sidewall Insulation | Electric Heat | 0 | 0 | %Cool |  | 0.66 | Unknown | IL TRM v9 | 5.6.2 | Basement Sidewall Insulation | RS-SHL-BINS-V11-210101 | RS | SHL | BINS | V11-210101
Residential_Income Qualified_IQ Single Family_Electric_Building Shell_Moderate Income_Basement Sidewall Insulation_Electric Heat_0_0_Delta_kWh_cooling | Residential_Income Qualified_IQ Single Family_Electric_Building Shell_Moderate Income_Basement Sidewall Insulation_Electric Heat_0_0 | Residential | Income Qualified | IQ Single Family | Electric | Building Shell | Moderate Income | Basement Sidewall Insulation | Electric Heat | 0 | 0 | Delta_kWh_cooling |  | 0.82452 |  | IL TRM v9 | 5.6.2 | Basement Sidewall Insulation | RS-SHL-BINS-V11-210101 | RS | SHL | BINS | V11-210101
Residential_Income Qualified_IQ Single Family_Electric_Building Shell_Moderate Income_Basement Sidewall Insulation_Electric Heat_0_0_Delta_kWh_cooling_Mid-Life_Adj | Residential_Income Qualified_IQ Single Family_Electric_Building Shell_Moderate Income_Basement Sidewall Insulation_Electric Heat_0_0 | Residential | Income Qualified | IQ Single Family | Electric | Building Shell | Moderate Income | Basement Sidewall Insulation | Electric Heat | 0 | 0 | Delta_kWh_cooling_Mid-Life_Adj |  | 0.66596 |  | IL TRM v9 | 5.6.2 | Basement Sidewall Insulation | RS-SHL-BINS-V11-210101 | RS | SHL | BINS | V11-210101
Residential_Income Qualified_IQ Single Family_Electric_Building Shell_Moderate Income_Basement Sidewall Insulation_Electric Heat_0_0_R_old_AG | Residential_Income Qualified_IQ Single Family_Electric_Building Shell_Moderate Income_Basement Sidewall Insulation_Electric Heat_0_0 | Residential | Income Qualified | IQ Single Family | Electric | Building Shell | Moderate Income | Basement Sidewall Insulation | Electric Heat | 0 | 0 | R_old_AG |  | 1 | Unknown | IL TRM v9 | 5.6.2 | Basement Sidewall Insulation | RS-SHL-BINS-V11-210101 | RS | SHL | BINS | V11-210101
Residential_Income Qualified_IQ Single Family_Electric_Building Shell_Moderate Income_Basement Sidewall Insulation_Electric Heat_0_0_R_added | Residential_Income Qualified_IQ Single Family_Electric_Building Shell_Moderate Income_Basement Sidewall Insulation_Electric Heat_0_0 | Residential | Income Qualified | IQ Single Family | Electric | Building Shell | Moderate Income | Basement Sidewall Insulation | Electric Heat | 0 | 0 | R_added |  | 13 | TRM e.g. | IL TRM v9 | 5.6.2 | Basement Sidewall Insulation | RS-SHL-BINS-V11-210101 | RS | SHL | BINS | V11-210101
Residential_Income Qualified_IQ Single Family_Electric_Building Shell_Moderate Income_Basement Sidewall Insulation_Electric Heat_0_0_R_old_AG | Residential_Income Qualified_IQ Single Family_Electric_Building Shell_Moderate Income_Basement Sidewall Insulation_Electric Heat_0_0 | Residential | Income Qualified | IQ Single Family | Electric | Building Shell | Moderate Income | Basement Sidewall Insulation | Electric Heat | 0 | 0 | R_old_AG |  | 1 | Unknown | IL TRM v9 | 5.6.2 | Basement Sidewall Insulation | RS-SHL-BINS-V11-210101 | RS | SHL | BINS | V11-210101
Residential_Income Qualified_IQ Single Family_Electric_Building Shell_Moderate Income_Basement Sidewall Insulation_Electric Heat_0_0_L_basement_wall_total | Residential_Income Qualified_IQ Single Family_Electric_Building Shell_Moderate Income_Basement Sidewall Insulation_Electric Heat_0_0 | Residential | Income Qualified | IQ Single Family | Electric | Building Shell | Moderate Income | Basement Sidewall Insulation | Electric Heat | 0 | 0 | L_basement_wall_total |  | 1 | per linear foot | IL TRM v9 | 5.6.2 | Basement Sidewall Insulation | RS-SHL-BINS-V11-210101 | RS | SHL | BINS | V11-210101
Residential_Income Qualified_IQ Single Family_Electric_Building Shell_Moderate Income_Basement Sidewall Insulation_Electric Heat_0_0_H_basement_wall_AG | Residential_Income Qualified_IQ Single Family_Electric_Building Shell_Moderate Income_Basement Sidewall Insulation_Electric Heat_0_0 | Residential | Income Qualified | IQ Single Family | Electric | Building Shell | Moderate Income | Basement Sidewall Insulation | Electric Heat | 0 | 0 | H_basement_wall_AG |  | 7 | TRM e.g. | IL TRM v9 | 5.6.2 | Basement Sidewall Insulation | RS-SHL-BINS-V11-210101 | RS | SHL | BINS | V11-210101
Residential_Income Qualified_IQ Single Family_Electric_Building Shell_Moderate Income_Basement Sidewall Insulation_Electric Heat_0_0_Framing_factor | Residential_Income Qualified_IQ Single Family_Electric_Building Shell_Moderate Income_Basement Sidewall Insulation_Electric Heat_0_0 | Residential | Income Qualified | IQ Single Family | Electric | Building Shell | Moderate Income | Basement Sidewall Insulation | Electric Heat | 0 | 0 | Framing_factor |  | 0.25 | Studs and cavity insulation | IL TRM v9 | 5.6.2 | Basement Sidewall Insulation | RS-SHL-BINS-V11-210101 | RS | SHL | BINS | V11-210101
Residential_Income Qualified_IQ Single Family_Electric_Building Shell_Moderate Income_Basement Sidewall Insulation_Electric Heat_0_0_R_old_BG | Residential_Income Qualified_IQ Single Family_Electric_Building Shell_Moderate Income_Basement Sidewall Insulation_Electric Heat_0_0 | Residential | Income Qualified | IQ Single Family | Electric | Building Shell | Moderate Income | Basement Sidewall Insulation | Electric Heat | 0 | 0 | R_old_BG |  | 7.42 | 4 ft below grade | IL TRM v9 | 5.6.2 | Basement Sidewall Insulation | RS-SHL-BINS-V11-210101 | RS | SHL | BINS | V11-210101
Residential_Income Qualified_IQ Single Family_Electric_Building Shell_Moderate Income_Basement Sidewall Insulation_Electric Heat_0_0_R_added | Residential_Income Qualified_IQ Single Family_Electric_Building Shell_Moderate Income_Basement Sidewall Insulation_Electric Heat_0_0 | Residential | Income Qualified | IQ Single Family | Electric | Building Shell | Moderate Income | Basement Sidewall Insulation | Electric Heat | 0 | 0 | R_added |  | 13 | TRM e.g. | IL TRM v9 | 5.6.2 | Basement Sidewall Insulation | RS-SHL-BINS-V11-210101 | RS | SHL | BINS | V11-210101
Residential_Income Qualified_IQ Single Family_Electric_Building Shell_Moderate Income_Basement Sidewall Insulation_Electric Heat_0_0_R_old_BG | Residential_Income Qualified_IQ Single Family_Electric_Building Shell_Moderate Income_Basement Sidewall Insulation_Electric Heat_0_0 | Residential | Income Qualified | IQ Single Family | Electric | Building Shell | Moderate Income | Basement Sidewall Insulation | Electric Heat | 0 | 0 | R_old_BG |  | 7.42 | 4 ft below grade | IL TRM v9 | 5.6.2 | Basement Sidewall Insulation | RS-SHL-BINS-V11-210101 | RS | SHL | BINS | V11-210101
Residential_Income Qualified_IQ Single Family_Electric_Building Shell_Moderate Income_Basement Sidewall Insulation_Electric Heat_0_0_L_basement_wall_total | Residential_Income Qualified_IQ Single Family_Electric_Building Shell_Moderate Income_Basement Sidewall Insulation_Electric Heat_0_0 | Residential | Income Qualified | IQ Single Family | Electric | Building Shell | Moderate Income | Basement Sidewall Insulation | Electric Heat | 0 | 0 | L_basement_wall_total |  | 1 | per linear foot | IL TRM v9 | 5.6.2 | Basement Sidewall Insulation | RS-SHL-BINS-V11-210101 | RS | SHL | BINS | V11-210101
Residential_Income Qualified_IQ Single Family_Electric_Building Shell_Moderate Income_Basement Sidewall Insulation_Electric Heat_0_0_H_basement_wall_total | Residential_Income Qualified_IQ Single Family_Electric_Building Shell_Moderate Income_Basement Sidewall Insulation_Electric Heat_0_0 | Residential | Income Qualified | IQ Single Family | Electric | Building Shell | Moderate Income | Basement Sidewall Insulation | Electric Heat | 0 | 0 | H_basement_wall_total |  | 7 | TRM e.g. | IL TRM v9 | 5.6.2 | Basement Sidewall Insulation | RS-SHL-BINS-V11-210101 | RS | SHL | BINS | V11-210101
Residential_Income Qualified_IQ Single Family_Electric_Building Shell_Moderate Income_Basement Sidewall Insulation_Electric Heat_0_0_H_basement_wall_AG | Residential_Income Qualified_IQ Single Family_Electric_Building Shell_Moderate Income_Basement Sidewall Insulation_Electric Heat_0_0 | Residential | Income Qualified | IQ Single Family | Electric | Building Shell | Moderate Income | Basement Sidewall Insulation | Electric Heat | 0 | 0 | H_basement_wall_AG |  | 3 | TRM e.g. | IL TRM v9 | 5.6.2 | Basement Sidewall Insulation | RS-SHL-BINS-V11-210101 | RS | SHL | BINS | V11-210101
Residential_Income Qualified_IQ Single Family_Electric_Building Shell_Moderate Income_Basement Sidewall Insulation_Electric Heat_0_0_Framing_factor | Residential_Income Qualified_IQ Single Family_Electric_Building Shell_Moderate Income_Basement Sidewall Insulation_Electric Heat_0_0 | Residential | Income Qualified | IQ Single Family | Electric | Building Shell | Moderate Income | Basement Sidewall Insulation | Electric Heat | 0 | 0 | Framing_factor |  | 0.25 | Studs and cavity insulation | IL TRM v9 | 5.6.2 | Basement Sidewall Insulation | RS-SHL-BINS-V11-210101 | RS | SHL | BINS | V11-210101
Residential_Income Qualified_IQ Single Family_Electric_Building Shell_Moderate Income_Basement Sidewall Insulation_Electric Heat_0_0_24 | Residential_Income Qualified_IQ Single Family_Electric_Building Shell_Moderate Income_Basement Sidewall Insulation_Electric Heat_0_0 | Residential | Income Qualified | IQ Single Family | Electric | Building Shell | Moderate Income | Basement Sidewall Insulation | Electric Heat | 0 | 0 | 24 |  | 24 |  | IL TRM v9 | 5.6.2 | Basement Sidewall Insulation | RS-SHL-BINS-V11-210101 | RS | SHL | BINS | V11-210101
Residential_Income Qualified_IQ Single Family_Electric_Building Shell_Moderate Income_Basement Sidewall Insulation_Electric Heat_0_0_HDD | Residential_Income Qualified_IQ Single Family_Electric_Building Shell_Moderate Income_Basement Sidewall Insulation_Electric Heat_0_0 | Residential | Income Qualified | IQ Single Family | Electric | Building Shell | Moderate Income | Basement Sidewall Insulation | Electric Heat | 0 | 0 | HDD |  | 2550 | CZ 3, Unconditioned | IL TRM v9 | 5.6.2 | Basement Sidewall Insulation | RS-SHL-BINS-V11-210101 | RS | SHL | BINS | V11-210101
Residential_Income Qualified_IQ Single Family_Electric_Building Shell_Moderate Income_Basement Sidewall Insulation_Electric Heat_0_0_3412 | Residential_Income Qualified_IQ Single Family_Electric_Building Shell_Moderate Income_Basement Sidewall Insulation_Electric Heat_0_0 | Residential | Income Qualified | IQ Single Family | Electric | Building Shell | Moderate Income | Basement Sidewall Insulation | Electric Heat | 0 | 0 | 3412 |  | 3412 |  | IL TRM v9 | 5.6.2 | Basement Sidewall Insulation | RS-SHL-BINS-V11-210101 | RS | SHL | BINS | V11-210101
Residential_Income Qualified_IQ Single Family_Electric_Building Shell_Moderate Income_Basement Sidewall Insulation_Electric Heat_0_0_ηHeat | Residential_Income Qualified_IQ Single Family_Electric_Building Shell_Moderate Income_Basement Sidewall Insulation_Electric Heat_0_0 | Residential | Income Qualified | IQ Single Family | Electric | Building Shell | Moderate Income | Basement Sidewall Insulation | Electric Heat | 0 | 0 | ηHeat |  | 1.28 | Unknown | IL TRM v9 | 5.6.2 | Basement Sidewall Insulation | RS-SHL-BINS-V11-210101 | RS | SHL | BINS | V11-210101
Residential_Income Qualified_IQ Single Family_Electric_Building Shell_Moderate Income_Basement Sidewall Insulation_Electric Heat_0_0_ηHeat_Mid-Life_Adj | Residential_Income Qualified_IQ Single Family_Electric_Building Shell_Moderate Income_Basement Sidewall Insulation_Electric Heat_0_0 | Residential | Income Qualified | IQ Single Family | Electric | Building Shell | Moderate Income | Basement Sidewall Insulation | Electric Heat | 0 | 0 | ηHeat_Mid-Life_Adj |  | 1.28 | Unknown | IL TRM v9 | 5.6.2 | Basement Sidewall Insulation | RS-SHL-BINS-V11-210101 | RS | SHL | BINS | V11-210101
Residential_Income Qualified_IQ Single Family_Electric_Building Shell_Moderate Income_Basement Sidewall Insulation_Electric Heat_0_0_ADJBasementHeat | Residential_Income Qualified_IQ Single Family_Electric_Building Shell_Moderate Income_Basement Sidewall Insulation_Electric Heat_0_0 | Residential | Income Qualified | IQ Single Family | Electric | Building Shell | Moderate Income | Basement Sidewall Insulation | Electric Heat | 0 | 0 | ADJBasementHeat |  | 0.6 |  | IL TRM v9 | 5.6.2 | Basement Sidewall Insulation | RS-SHL-BINS-V11-210101 | RS | SHL | BINS | V11-210101
Residential_Income Qualified_IQ Single Family_Electric_Building Shell_Moderate Income_Basement Sidewall Insulation_Electric Heat_0_0_%ElectricHeat | Residential_Income Qualified_IQ Single Family_Electric_Building Shell_Moderate Income_Basement Sidewall Insulation_Electric Heat_0_0 | Residential | Income Qualified | IQ Single Family | Electric | Building Shell | Moderate Income | Basement Sidewall Insulation | Electric Heat | 0 | 0 | %ElectricHeat |  | 1 | Electric Heat | IL TRM v9 | 5.6.2 | Basement Sidewall Insulation | RS-SHL-BINS-V11-210101 | RS | SHL | BINS | V11-210101
Residential_Income Qualified_IQ Single Family_Electric_Building Shell_Moderate Income_Basement Sidewall Insulation_Electric Heat_0_0_Delta_kWh_heatingElectric | Residential_Income Qualified_IQ Single Family_Electric_Building Shell_Moderate Income_Basement Sidewall Insulation_Electric Heat_0_0 | Residential | Income Qualified | IQ Single Family | Electric | Building Shell | Moderate Income | Basement Sidewall Insulation | Electric Heat | 0 | 0 | Delta_kWh_heatingElectric |  | 2.1648 |  | IL TRM v9 | 5.6.2 | Basement Sidewall Insulation | RS-SHL-BINS-V11-210101 | RS | SHL | BINS | V11-210101
Residential_Income Qualified_IQ Single Family_Electric_Building Shell_Moderate Income_Basement Sidewall Insulation_Electric Heat_0_0_Delta_kWh_heatingElectric_Mid-Life_Adj | Residential_Income Qualified_IQ Single Family_Electric_Building Shell_Moderate Income_Basement Sidewall Insulation_Electric Heat_0_0 | Residential | Income Qualified | IQ Single Family | Electric | Building Shell | Moderate Income | Basement Sidewall Insulation | Electric Heat | 0 | 0 | Delta_kWh_heatingElectric_Mid-Life_Adj |  | 2.1648 |  | IL TRM v9 | 5.6.2 | Basement Sidewall Insulation | RS-SHL-BINS-V11-210101 | RS | SHL | BINS | V11-210101
Residential_Income Qualified_IQ Single Family_Electric_Building Shell_Moderate Income_Basement Sidewall Insulation_Electric Heat_0_0_Delta_Therms | Residential_Income Qualified_IQ Single Family_Electric_Building Shell_Moderate Income_Basement Sidewall Insulation_Electric Heat_0_0 | Residential | Income Qualified | IQ Single Family | Electric | Building Shell | Moderate Income | Basement Sidewall Insulation | Electric Heat | 0 | 0 | Delta_Therms |  | 0 |  | IL TRM v9 | 5.6.2 | Basement Sidewall Insulation | RS-SHL-BINS-V11-210101 | RS | SHL | BINS | V11-210101
Residential_Income Qualified_IQ Single Family_Electric_Building Shell_Moderate Income_Basement Sidewall Insulation_Electric Heat_0_0_Delta_Therms_Mid-Life_Adj | Residential_Income Qualified_IQ Single Family_Electric_Building Shell_Moderate Income_Basement Sidewall Insulation_Electric Heat_0_0 | Residential | Income Qualified | IQ Single Family | Electric | Building Shell | Moderate Income | Basement Sidewall Insulation | Electric Heat | 0 | 0 | Delta_Therms_Mid-Life_Adj |  | 0 |  | IL TRM v9 | 5.6.2 | Basement Sidewall Insulation | RS-SHL-BINS-V11-210101 | RS | SHL | BINS | V11-210101
Residential_Income Qualified_IQ Single Family_Electric_Building Shell_Moderate Income_Basement Sidewall Insulation_Electric Heat_0_0_Fe | Residential_Income Qualified_IQ Single Family_Electric_Building Shell_Moderate Income_Basement Sidewall Insulation_Electric Heat_0_0 | Residential | Income Qualified | IQ Single Family | Electric | Building Shell | Moderate Income | Basement Sidewall Insulation | Electric Heat | 0 | 0 | Fe |  | 0.0314 |  | IL TRM v9 | 5.6.2 | Basement Sidewall Insulation | RS-SHL-BINS-V11-210101 | RS | SHL | BINS | V11-210101
Residential_Income Qualified_IQ Single Family_Electric_Building Shell_Moderate Income_Basement Sidewall Insulation_Electric Heat_0_0_29.3 | Residential_Income Qualified_IQ Single Family_Electric_Building Shell_Moderate Income_Basement Sidewall Insulation_Electric Heat_0_0 | Residential | Income Qualified | IQ Single Family | Electric | Building Shell | Moderate Income | Basement Sidewall Insulation | Electric Heat | 0 | 0 | 29.3 |  | 29.3 |  | IL TRM v9 | 5.6.2 | Basement Sidewall Insulation | RS-SHL-BINS-V11-210101 | RS | SHL | BINS | V11-210101
Residential_Income Qualified_IQ Single Family_Electric_Building Shell_Moderate Income_Basement Sidewall Insulation_Electric Heat_0_0_Delta_kWh_heatingGas | Residential_Income Qualified_IQ Single Family_Electric_Building Shell_Moderate Income_Basement Sidewall Insulation_Electric Heat_0_0 | Residential | Income Qualified | IQ Single Family | Electric | Building Shell | Moderate Income | Basement Sidewall Insulation | Electric Heat | 0 | 0 | Delta_kWh_heatingGas |  | 0 |  | IL TRM v9 | 5.6.2 | Basement Sidewall Insulation | RS-SHL-BINS-V11-210101 | RS | SHL | BINS | V11-210101
Residential_Income Qualified_IQ Single Family_Electric_Building Shell_Moderate Income_Basement Sidewall Insulation_Electric Heat_0_0_Delta_kWh_heatingGas_Mid-Life_Adj | Residential_Income Qualified_IQ Single Family_Electric_Building Shell_Moderate Income_Basement Sidewall Insulation_Electric Heat_0_0 | Residential | Income Qualified | IQ Single Family | Electric | Building Shell | Moderate Income | Basement Sidewall Insulation | Electric Heat | 0 | 0 | Delta_kWh_heatingGas_Mid-Life_Adj |  | 0 |  | IL TRM v9 | 5.6.2 | Basement Sidewall Insulation | RS-SHL-BINS-V11-210101 | RS | SHL | BINS | V11-210101
Residential_Income Qualified_IQ Single Family_Electric_Building Shell_Moderate Income_Basement Sidewall Insulation_Electric Heat_0_0_FLH_cooling | Residential_Income Qualified_IQ Single Family_Electric_Building Shell_Moderate Income_Basement Sidewall Insulation_Electric Heat_0_0 | Residential | Income Qualified | IQ Single Family | Electric | Building Shell | Moderate Income | Basement Sidewall Insulation | Electric Heat | 0 | 0 | FLH_cooling |  | 730 | CZ 3, Single Family | IL TRM v9 | 5.6.2 | Basement Sidewall Insulation | RS-SHL-BINS-V11-210101 | RS | SHL | BINS | V11-210101
Residential_Income Qualified_IQ Single Family_Electric_Building Shell_Moderate Income_Basement Sidewall Insulation_Electric Heat_0_0_CF | Residential_Income Qualified_IQ Single Family_Electric_Building Shell_Moderate Income_Basement Sidewall Insulation_Electric Heat_0_0 | Residential | Income Qualified | IQ Single Family | Electric | Building Shell | Moderate Income | Basement Sidewall Insulation | Electric Heat | 0 | 0 | CF |  | 0.68 | Summer System Peak Coincidence Factor for Central A/C (during sytem peak hour) | IL TRM v9 | 5.6.2 | Basement Sidewall Insulation | RS-SHL-BINS-V11-210101 | RS | SHL | BINS | V11-210101
Residential_Income Qualified_IQ Single Family_Electric_Building Shell_Moderate Income_Basement Sidewall Insulation_Electric Heat_0_0_Delta_kW | Residential_Income Qualified_IQ Single Family_Electric_Building Shell_Moderate Income_Basement Sidewall Insulation_Electric Heat_0_0 | Residential | Income Qualified | IQ Single Family | Electric | Building Shell | Moderate Income | Basement Sidewall Insulation | Electric Heat | 0 | 0 | Delta_kW |  | 0.00076805 |  | IL TRM v9 | 5.6.2 | Basement Sidewall Insulation | RS-SHL-BINS-V11-210101 | RS | SHL | BINS | V11-210101
Residential_Income Qualified_IQ Single Family_Electric_Building Shell_Moderate Income_Basement Sidewall Insulation_Electric Heat_0_0_Delta_kW_Mid-Life_Adj | Residential_Income Qualified_IQ Single Family_Electric_Building Shell_Moderate Income_Basement Sidewall Insulation_Electric Heat_0_0 | Residential | Income Qualified | IQ Single Family | Electric | Building Shell | Moderate Income | Basement Sidewall Insulation | Electric Heat | 0 | 0 | Delta_kW_Mid-Life_Adj |  | 0.00062035 |  | IL TRM v9 | 5.6.2 | Basement Sidewall Insulation | RS-SHL-BINS-V11-210101 | RS | SHL | BINS | V11-210101
Residential_Income Qualified_IQ Single Family_Electric_Building Shell_Moderate Income_Basement Sidewall Insulation_Electric Heat_0_0_R_old_AG | Residential_Income Qualified_IQ Single Family_Electric_Building Shell_Moderate Income_Basement Sidewall Insulation_Electric Heat_0_0 | Residential | Income Qualified | IQ Single Family | Electric | Building Shell | Moderate Income | Basement Sidewall Insulation | Electric Heat | 0 | 0 | R_old_AG |  | 1 | Unknown | IL TRM v9 | 5.6.2 | Basement Sidewall Insulation | RS-SHL-BINS-V11-210101 | RS | SHL | BINS | V11-210101
Residential_Income Qualified_IQ Single Family_Electric_Building Shell_Moderate Income_Basement Sidewall Insulation_Electric Heat_0_0_R_added | Residential_Income Qualified_IQ Single Family_Electric_Building Shell_Moderate Income_Basement Sidewall Insulation_Electric Heat_0_0 | Residential | Income Qualified | IQ Single Family | Electric | Building Shell | Moderate Income | Basement Sidewall Insulation | Electric Heat | 0 | 0 | R_added |  | 13 | TRM e.g. | IL TRM v9 | 5.6.2 | Basement Sidewall Insulation | RS-SHL-BINS-V11-210101 | RS | SHL | BINS | V11-210101
Residential_Income Qualified_IQ Single Family_Electric_Building Shell_Moderate Income_Basement Sidewall Insulation_Electric Heat_0_0_R_old_AG | Residential_Income Qualified_IQ Single Family_Electric_Building Shell_Moderate Income_Basement Sidewall Insulation_Electric Heat_0_0 | Residential | Income Qualified | IQ Single Family | Electric | Building Shell | Moderate Income | Basement Sidewall Insulation | Electric Heat | 0 | 0 | R_old_AG |  | 1 | Unknown | IL TRM v9 | 5.6.2 | Basement Sidewall Insulation | RS-SHL-BINS-V11-210101 | RS | SHL | BINS | V11-210101
Residential_Income Qualified_IQ Single Family_Electric_Building Shell_Moderate Income_Basement Sidewall Insulation_Electric Heat_0_0_L_basement_wall_total | Residential_Income Qualified_IQ Single Family_Electric_Building Shell_Moderate Income_Basement Sidewall Insulation_Electric Heat_0_0 | Residential | Income Qualified | IQ Single Family | Electric | Building Shell | Moderate Income | Basement Sidewall Insulation | Electric Heat | 0 | 0 | L_basement_wall_total |  | 1 | per linear foot | IL TRM v9 | 5.6.2 | Basement Sidewall Insulation | RS-SHL-BINS-V11-210101 | RS | SHL | BINS | V11-210101
Residential_Income Qualified_IQ Single Family_Electric_Building Shell_Moderate Income_Basement Sidewall Insulation_Electric Heat_0_0_H_basement_wall_AG | Residential_Income Qualified_IQ Single Family_Electric_Building Shell_Moderate Income_Basement Sidewall Insulation_Electric Heat_0_0 | Residential | Income Qualified | IQ Single Family | Electric | Building Shell | Moderate Income | Basement Sidewall Insulation | Electric Heat | 0 | 0 | H_basement_wall_AG |  | 3 | TRM e.g. | IL TRM v9 | 5.6.2 | Basement Sidewall Insulation | RS-SHL-BINS-V11-210101 | RS | SHL | BINS | V11-210101
Residential_Income Qualified_IQ Single Family_Electric_Building Shell_Moderate Income_Basement Sidewall Insulation_Electric Heat_0_0_Framing_factor | Residential_Income Qualified_IQ Single Family_Electric_Building Shell_Moderate Income_Basement Sidewall Insulation_Electric Heat_0_0 | Residential | Income Qualified | IQ Single Family | Electric | Building Shell | Moderate Income | Basement Sidewall Insulation | Electric Heat | 0 | 0 | Framing_factor |  | 0.25 | Studs and cavity insulation | IL TRM v9 | 5.6.2 | Basement Sidewall Insulation | RS-SHL-BINS-V11-210101 | RS | SHL | BINS | V11-210101
Residential_Income Qualified_IQ Single Family_Electric_Building Shell_Moderate Income_Basement Sidewall Insulation_Electric Heat_0_0_R_old_BG | Residential_Income Qualified_IQ Single Family_Electric_Building Shell_Moderate Income_Basement Sidewall Insulation_Electric Heat_0_0 | Residential | Income Qualified | IQ Single Family | Electric | Building Shell | Moderate Income | Basement Sidewall Insulation | Electric Heat | 0 | 0 | R_old_BG |  | 7.42 | 4 ft below grade | IL TRM v9 | 5.6.2 | Basement Sidewall Insulation | RS-SHL-BINS-V11-210101 | RS | SHL | BINS | V11-210101
Residential_Income Qualified_IQ Single Family_Electric_Building Shell_Moderate Income_Basement Sidewall Insulation_Electric Heat_0_0_R_added | Residential_Income Qualified_IQ Single Family_Electric_Building Shell_Moderate Income_Basement Sidewall Insulation_Electric Heat_0_0 | Residential | Income Qualified | IQ Single Family | Electric | Building Shell | Moderate Income | Basement Sidewall Insulation | Electric Heat | 0 | 0 | R_added |  | 13 | TRM e.g. | IL TRM v9 | 5.6.2 | Basement Sidewall Insulation | RS-SHL-BINS-V11-210101 | RS | SHL | BINS | V11-210101
Residential_Income Qualified_IQ Single Family_Electric_Building Shell_Moderate Income_Basement Sidewall Insulation_Electric Heat_0_0_R_old_BG | Residential_Income Qualified_IQ Single Family_Electric_Building Shell_Moderate Income_Basement Sidewall Insulation_Electric Heat_0_0 | Residential | Income Qualified | IQ Single Family | Electric | Building Shell | Moderate Income | Basement Sidewall Insulation | Electric Heat | 0 | 0 | R_old_BG |  | 7.42 | 4 ft below grade | IL TRM v9 | 5.6.2 | Basement Sidewall Insulation | RS-SHL-BINS-V11-210101 | RS | SHL | BINS | V11-210101
Residential_Income Qualified_IQ Single Family_Electric_Building Shell_Moderate Income_Basement Sidewall Insulation_Electric Heat_0_0_L_basement_wall_total | Residential_Income Qualified_IQ Single Family_Electric_Building Shell_Moderate Income_Basement Sidewall Insulation_Electric Heat_0_0 | Residential | Income Qualified | IQ Single Family | Electric | Building Shell | Moderate Income | Basement Sidewall Insulation | Electric Heat | 0 | 0 | L_basement_wall_total |  | 1 | per linear foot | IL TRM v9 | 5.6.2 | Basement Sidewall Insulation | RS-SHL-BINS-V11-210101 | RS | SHL | BINS | V11-210101
Residential_Income Qualified_IQ Single Family_Electric_Building Shell_Moderate Income_Basement Sidewall Insulation_Electric Heat_0_0_H_basement_wall_total | Residential_Income Qualified_IQ Single Family_Electric_Building Shell_Moderate Income_Basement Sidewall Insulation_Electric Heat_0_0 | Residential | Income Qualified | IQ Single Family | Electric | Building Shell | Moderate Income | Basement Sidewall Insulation | Electric Heat | 0 | 0 | H_basement_wall_total |  | 7 | TRM e.g. | IL TRM v9 | 5.6.2 | Basement Sidewall Insulation | RS-SHL-BINS-V11-210101 | RS | SHL | BINS | V11-210101
Residential_Income Qualified_IQ Single Family_Electric_Building Shell_Moderate Income_Basement Sidewall Insulation_Electric Heat_0_0_H_basement_wall_AG | Residential_Income Qualified_IQ Single Family_Electric_Building Shell_Moderate Income_Basement Sidewall Insulation_Electric Heat_0_0 | Residential | Income Qualified | IQ Single Family | Electric | Building Shell | Moderate Income | Basement Sidewall Insulation | Electric Heat | 0 | 0 | H_basement_wall_AG |  | 3 | TRM e.g. | IL TRM v9 | 5.6.2 | Basement Sidewall Insulation | RS-SHL-BINS-V11-210101 | RS | SHL | BINS | V11-210101
Residential_Income Qualified_IQ Single Family_Electric_Building Shell_Moderate Income_Basement Sidewall Insulation_Electric Heat_0_0_Framing_factor | Residential_Income Qualified_IQ Single Family_Electric_Building Shell_Moderate Income_Basement Sidewall Insulation_Electric Heat_0_0 | Residential | Income Qualified | IQ Single Family | Electric | Building Shell | Moderate Income | Basement Sidewall Insulation | Electric Heat | 0 | 0 | Framing_factor |  | 0.25 | Studs and cavity insulation | IL TRM v9 | 5.6.2 | Basement Sidewall Insulation | RS-SHL-BINS-V11-210101 | RS | SHL | BINS | V11-210101
Residential_Income Qualified_IQ Single Family_Electric_Building Shell_Moderate Income_Basement Sidewall Insulation_Electric Heat_0_0_24 | Residential_Income Qualified_IQ Single Family_Electric_Building Shell_Moderate Income_Basement Sidewall Insulation_Electric Heat_0_0 | Residential | Income Qualified | IQ Single Family | Electric | Building Shell | Moderate Income | Basement Sidewall Insulation | Electric Heat | 0 | 0 | 24 |  | 24 |  | IL TRM v9 | 5.6.2 | Basement Sidewall Insulation | RS-SHL-BINS-V11-210101 | RS | SHL | BINS | V11-210101
Residential_Income Qualified_IQ Single Family_Electric_Building Shell_Moderate Income_Basement Sidewall Insulation_Electric Heat_0_0_HDD | Residential_Income Qualified_IQ Single Family_Electric_Building Shell_Moderate Income_Basement Sidewall Insulation_Electric Heat_0_0 | Residential | Income Qualified | IQ Single Family | Electric | Building Shell | Moderate Income | Basement Sidewall Insulation | Electric Heat | 0 | 0 | HDD |  | 2550 | CZ 3, Unconditioned | IL TRM v9 | 5.6.2 | Basement Sidewall Insulation | RS-SHL-BINS-V11-210101 | RS | SHL | BINS | V11-210101
Residential_Income Qualified_IQ Single Family_Electric_Building Shell_Moderate Income_Basement Sidewall Insulation_Electric Heat_0_0_ηHeat | Residential_Income Qualified_IQ Single Family_Electric_Building Shell_Moderate Income_Basement Sidewall Insulation_Electric Heat_0_0 | Residential | Income Qualified | IQ Single Family | Electric | Building Shell | Moderate Income | Basement Sidewall Insulation | Electric Heat | 0 | 0 | ηHeat |  | 0.72 | Unknown | IL TRM v9 | 5.6.2 | Basement Sidewall Insulation | RS-SHL-BINS-V11-210101 | RS | SHL | BINS | V11-210101
Residential_Income Qualified_IQ Single Family_Electric_Building Shell_Moderate Income_Basement Sidewall Insulation_Electric Heat_0_0_ηHeat_Mid-Life_Adj | Residential_Income Qualified_IQ Single Family_Electric_Building Shell_Moderate Income_Basement Sidewall Insulation_Electric Heat_0_0 | Residential | Income Qualified | IQ Single Family | Electric | Building Shell | Moderate Income | Basement Sidewall Insulation | Electric Heat | 0 | 0 | ηHeat_Mid-Life_Adj |  | 0.77 | Furnace | IL TRM v9 | 5.6.2 | Basement Sidewall Insulation | RS-SHL-BINS-V11-210101 | RS | SHL | BINS | V11-210101
Residential_Income Qualified_IQ Single Family_Electric_Building Shell_Moderate Income_Basement Sidewall Insulation_Electric Heat_0_0_100000 | Residential_Income Qualified_IQ Single Family_Electric_Building Shell_Moderate Income_Basement Sidewall Insulation_Electric Heat_0_0 | Residential | Income Qualified | IQ Single Family | Electric | Building Shell | Moderate Income | Basement Sidewall Insulation | Electric Heat | 0 | 0 | 100000 |  | 100000 |  | IL TRM v9 | 5.6.2 | Basement Sidewall Insulation | RS-SHL-BINS-V11-210101 | RS | SHL | BINS | V11-210101
Residential_Income Qualified_IQ Single Family_Electric_Building Shell_Moderate Income_Basement Sidewall Insulation_Electric Heat_0_0_ADJBasementHeat | Residential_Income Qualified_IQ Single Family_Electric_Building Shell_Moderate Income_Basement Sidewall Insulation_Electric Heat_0_0 | Residential | Income Qualified | IQ Single Family | Electric | Building Shell | Moderate Income | Basement Sidewall Insulation | Electric Heat | 0 | 0 | ADJBasementHeat |  | 0.6 |  | IL TRM v9 | 5.6.2 | Basement Sidewall Insulation | RS-SHL-BINS-V11-210101 | RS | SHL | BINS | V11-210101
Residential_Income Qualified_IQ Single Family_Electric_Building Shell_Moderate Income_Basement Sidewall Insulation_Electric Heat_0_0_%GasHeat | Residential_Income Qualified_IQ Single Family_Electric_Building Shell_Moderate Income_Basement Sidewall Insulation_Electric Heat_0_0 | Residential | Income Qualified | IQ Single Family | Electric | Building Shell | Moderate Income | Basement Sidewall Insulation | Electric Heat | 0 | 0 | %GasHeat |  | 0 | Electric Heat | IL TRM v9 | 5.6.2 | Basement Sidewall Insulation | RS-SHL-BINS-V11-210101 | RS | SHL | BINS | V11-210101
Residential_Income Qualified_IQ Single Family_Electric_Building Shell_Moderate Income_Basement Sidewall Insulation_Electric Heat_0_0_Delta_Therms | Residential_Income Qualified_IQ Single Family_Electric_Building Shell_Moderate Income_Basement Sidewall Insulation_Electric Heat_0_0 | Residential | Income Qualified | IQ Single Family | Electric | Building Shell | Moderate Income | Basement Sidewall Insulation | Electric Heat | 0 | 0 | Delta_Therms |  | 0 |  | IL TRM v9 | 5.6.2 | Basement Sidewall Insulation | RS-SHL-BINS-V11-210101 | RS | SHL | BINS | V11-210101
Residential_Income Qualified_IQ Single Family_Electric_Building Shell_Moderate Income_Basement Sidewall Insulation_Electric Heat_0_0_Delta_Therms_Mid-Life_Adj | Residential_Income Qualified_IQ Single Family_Electric_Building Shell_Moderate Income_Basement Sidewall Insulation_Electric Heat_0_0 | Residential | Income Qualified | IQ Single Family | Electric | Building Shell | Moderate Income | Basement Sidewall Insulation | Electric Heat | 0 | 0 | Delta_Therms_Mid-Life_Adj |  | 0 |  | IL TRM v9 | 5.6.2 | Basement Sidewall Insulation | RS-SHL-BINS-V11-210101 | RS | SHL | BINS | V11-210101
Residential_Income Qualified_IQ Single Family_Electric_Building Shell_Moderate Income_Basement Sidewall Insulation_Electric Heat_0_0_Remaining Year kWh | Residential_Income Qualified_IQ Single Family_Electric_Building Shell_Moderate Income_Basement Sidewall Insulation_Electric Heat_0_0 | Residential | Income Qualified | IQ Single Family | Electric | Building Shell | Moderate Income | Basement Sidewall Insulation | Electric Heat | 0 | 0 | Remaining Year kWh |  | 2.9893 |  | IL TRM v9 | 5.6.2 | Basement Sidewall Insulation | RS-SHL-BINS-V11-210101 | RS | SHL | BINS | V11-210101
Residential_Income Qualified_IQ Single Family_Electric_Building Shell_Moderate Income_Basement Sidewall Insulation_Electric Heat_0_0_kWh Saved per Unit | Residential_Income Qualified_IQ Single Family_Electric_Building Shell_Moderate Income_Basement Sidewall Insulation_Electric Heat_0_0 | Residential | Income Qualified | IQ Single Family | Electric | Building Shell | Moderate Income | Basement Sidewall Insulation | Electric Heat | 0 | 0 | kWh Saved per Unit |  | 2.8308 |  | IL TRM v9 | 5.6.2 | Basement Sidewall Insulation | RS-SHL-BINS-V11-210101 | RS | SHL | BINS | V11-210101
Residential_Income Qualified_IQ Single Family_Electric_Building Shell_Moderate Income_Basement Sidewall Insulation_Electric Heat_0_0_Remaining Year kW | Residential_Income Qualified_IQ Single Family_Electric_Building Shell_Moderate Income_Basement Sidewall Insulation_Electric Heat_0_0 | Residential | Income Qualified | IQ Single Family | Electric | Building Shell | Moderate Income | Basement Sidewall Insulation | Electric Heat | 0 | 0 | Remaining Year kW |  | 0.00076805 |  | IL TRM v9 | 5.6.2 | Basement Sidewall Insulation | RS-SHL-BINS-V11-210101 | RS | SHL | BINS | V11-210101
Residential_Income Qualified_IQ Single Family_Electric_Building Shell_Moderate Income_Basement Sidewall Insulation_Electric Heat_0_0_Coincident Peak kW Saved per Unit | Residential_Income Qualified_IQ Single Family_Electric_Building Shell_Moderate Income_Basement Sidewall Insulation_Electric Heat_0_0 | Residential | Income Qualified | IQ Single Family | Electric | Building Shell | Moderate Income | Basement Sidewall Insulation | Electric Heat | 0 | 0 | Coincident Peak kW Saved per Unit |  | 0.00062035 |  | IL TRM v9 | 5.6.2 | Basement Sidewall Insulation | RS-SHL-BINS-V11-210101 | RS | SHL | BINS | V11-210101
Residential_Income Qualified_IQ Single Family_Electric_Building Shell_Moderate Income_Basement Sidewall Insulation_Electric Heat_0_0_Remaining Year Therms | Residential_Income Qualified_IQ Single Family_Electric_Building Shell_Moderate Income_Basement Sidewall Insulation_Electric Heat_0_0 | Residential | Income Qualified | IQ Single Family | Electric | Building Shell | Moderate Income | Basement Sidewall Insulation | Electric Heat | 0 | 0 | Remaining Year Therms |  | 0 |  | IL TRM v9 | 5.6.2 | Basement Sidewall Insulation | RS-SHL-BINS-V11-210101 | RS | SHL | BINS | V11-210101
Residential_Income Qualified_IQ Single Family_Electric_Building Shell_Moderate Income_Basement Sidewall Insulation_Electric Heat_0_0_Therms Saved per Unit | Residential_Income Qualified_IQ Single Family_Electric_Building Shell_Moderate Income_Basement Sidewall Insulation_Electric Heat_0_0 | Residential | Income Qualified | IQ Single Family | Electric | Building Shell | Moderate Income | Basement Sidewall Insulation | Electric Heat | 0 | 0 | Therms Saved per Unit |  | 0 |  | IL TRM v9 | 5.6.2 | Basement Sidewall Insulation | RS-SHL-BINS-V11-210101 | RS | SHL | BINS | V11-210101
Residential_Income Qualified_IQ Single Family_Electric_Building Shell_Moderate Income_Basement Sidewall Insulation_Electric Heat_0_0_Remaining Life | Residential_Income Qualified_IQ Single Family_Electric_Building Shell_Moderate Income_Basement Sidewall Insulation_Electric Heat_0_0 | Residential | Income Qualified | IQ Single Family | Electric | Building Shell | Moderate Income | Basement Sidewall Insulation | Electric Heat | 0 | 0 | Remaining Life |  | 10 |  | IL TRM v9 | 5.6.2 | Basement Sidewall Insulation | RS-SHL-BINS-V11-210101 | RS | SHL | BINS | V11-210101
Residential_Income Qualified_IQ Single Family_Electric_Building Shell_Moderate Income_Basement Sidewall Insulation_Electric Heat_0_0_Lifetime (years) | Residential_Income Qualified_IQ Single Family_Electric_Building Shell_Moderate Income_Basement Sidewall Insulation_Electric Heat_0_0 | Residential | Income Qualified | IQ Single Family | Electric | Building Shell | Moderate Income | Basement Sidewall Insulation | Electric Heat | 0 | 0 | Lifetime (years) |  | 20 |  | IL TRM v9 | 5.6.2 | Basement Sidewall Insulation | RS-SHL-BINS-V11-210101 | RS | SHL | BINS | V11-210101
Residential_Income Qualified_IQ Single Family_Electric_Building Shell_Moderate Income_Basement Sidewall Insulation_Electric Heat_0_0_Incremental Cost | Residential_Income Qualified_IQ Single Family_Electric_Building Shell_Moderate Income_Basement Sidewall Insulation_Electric Heat_0_0 | Residential | Income Qualified | IQ Single Family | Electric | Building Shell | Moderate Income | Basement Sidewall Insulation | Electric Heat | 0 | 0 | Incremental Cost |  | 3.2 | Direct Install, set equal to incentive cost | IL TRM v9 | 5.6.2 | Basement Sidewall Insulation | RS-SHL-BINS-V11-210101 | RS | SHL | BINS | V11-210101
Residential_Income Qualified_IQ Single Family_Electric_Building Shell_Moderate Income_Basement Sidewall Insulation_Electric Heat_0_0_ | Residential_Income Qualified_IQ Single Family_Electric_Building Shell_Moderate Income_Basement Sidewall Insulation_Electric Heat_0_0 | Residential | Income Qualified | IQ Single Family | Electric | Building Shell | Moderate Income | Basement Sidewall Insulation | Electric Heat | 0 | 0 |  |  |  |  | IL TRM v9 | 5.6.2 | Basement Sidewall Insulation | RS-SHL-BINS-V11-210101 | RS | SHL | BINS | V11-210101
Residential_Income Qualified_IQ Single Family_Electric_Building Shell_Moderate Income_Basement Sidewall Insulation_Natural Gas Heat_0_0_R_old_AG | Residential_Income Qualified_IQ Single Family_Electric_Building Shell_Moderate Income_Basement Sidewall Insulation_Natural Gas Heat_0_0 | Residential | Income Qualified | IQ Single Family | Electric | Building Shell | Moderate Income | Basement Sidewall Insulation | Natural Gas Heat | 0 | 0 | R_old_AG |  | 1 | Unknown | IL TRM v11 | 5.6.2 | Basement Sidewall Insulation | RS-SHL-BINS-V11-210101 | RS | SHL | BINS | V11-210101
Residential_Income Qualified_IQ Single Family_Electric_Building Shell_Moderate Income_Basement Sidewall Insulation_Natural Gas Heat_0_0_R_added | Residential_Income Qualified_IQ Single Family_Electric_Building Shell_Moderate Income_Basement Sidewall Insulation_Natural Gas Heat_0_0 | Residential | Income Qualified | IQ Single Family | Electric | Building Shell | Moderate Income | Basement Sidewall Insulation | Natural Gas Heat | 0 | 0 | R_added |  | 13 | TRM e.g. | IL TRM v11 | 5.6.2 | Basement Sidewall Insulation | RS-SHL-BINS-V11-210101 | RS | SHL | BINS | V11-210101
Residential_Income Qualified_IQ Single Family_Electric_Building Shell_Moderate Income_Basement Sidewall Insulation_Natural Gas Heat_0_0_R_old_AG | Residential_Income Qualified_IQ Single Family_Electric_Building Shell_Moderate Income_Basement Sidewall Insulation_Natural Gas Heat_0_0 | Residential | Income Qualified | IQ Single Family | Electric | Building Shell | Moderate Income | Basement Sidewall Insulation | Natural Gas Heat | 0 | 0 | R_old_AG |  | 1 | Unknown | IL TRM v11 | 5.6.2 | Basement Sidewall Insulation | RS-SHL-BINS-V11-210101 | RS | SHL | BINS | V11-210101
Residential_Income Qualified_IQ Single Family_Electric_Building Shell_Moderate Income_Basement Sidewall Insulation_Natural Gas Heat_0_0_L_basement_wall_total | Residential_Income Qualified_IQ Single Family_Electric_Building Shell_Moderate Income_Basement Sidewall Insulation_Natural Gas Heat_0_0 | Residential | Income Qualified | IQ Single Family | Electric | Building Shell | Moderate Income | Basement Sidewall Insulation | Natural Gas Heat | 0 | 0 | L_basement_wall_total |  | 1 | per linear foot | IL TRM v11 | 5.6.2 | Basement Sidewall Insulation | RS-SHL-BINS-V11-210101 | RS | SHL | BINS | V11-210101
Residential_Income Qualified_IQ Single Family_Electric_Building Shell_Moderate Income_Basement Sidewall Insulation_Natural Gas Heat_0_0_H_basement_wall_AG | Residential_Income Qualified_IQ Single Family_Electric_Building Shell_Moderate Income_Basement Sidewall Insulation_Natural Gas Heat_0_0 | Residential | Income Qualified | IQ Single Family | Electric | Building Shell | Moderate Income | Basement Sidewall Insulation | Natural Gas Heat | 0 | 0 | H_basement_wall_AG |  | 3 | TRM e.g. | IL TRM v11 | 5.6.2 | Basement Sidewall Insulation | RS-SHL-BINS-V11-210101 | RS | SHL | BINS | V11-210101
Residential_Income Qualified_IQ Single Family_Electric_Building Shell_Moderate Income_Basement Sidewall Insulation_Natural Gas Heat_0_0_Framing_factor | Residential_Income Qualified_IQ Single Family_Electric_Building Shell_Moderate Income_Basement Sidewall Insulation_Natural Gas Heat_0_0 | Residential | Income Qualified | IQ Single Family | Electric | Building Shell | Moderate Income | Basement Sidewall Insulation | Natural Gas Heat | 0 | 0 | Framing_factor |  | 0.25 | Studs and cavity insulation | IL TRM v11 | 5.6.2 | Basement Sidewall Insulation | RS-SHL-BINS-V11-210101 | RS | SHL | BINS | V11-210101
Residential_Income Qualified_IQ Single Family_Electric_Building Shell_Moderate Income_Basement Sidewall Insulation_Natural Gas Heat_0_0_24 | Residential_Income Qualified_IQ Single Family_Electric_Building Shell_Moderate Income_Basement Sidewall Insulation_Natural Gas Heat_0_0 | Residential | Income Qualified | IQ Single Family | Electric | Building Shell | Moderate Income | Basement Sidewall Insulation | Natural Gas Heat | 0 | 0 | 24 |  | 24 |  | IL TRM v11 | 5.6.2 | Basement Sidewall Insulation | RS-SHL-BINS-V11-210101 | RS | SHL | BINS | V11-210101
Residential_Income Qualified_IQ Single Family_Electric_Building Shell_Moderate Income_Basement Sidewall Insulation_Natural Gas Heat_0_0_CDD | Residential_Income Qualified_IQ Single Family_Electric_Building Shell_Moderate Income_Basement Sidewall Insulation_Natural Gas Heat_0_0 | Residential | Income Qualified | IQ Single Family | Electric | Building Shell | Moderate Income | Basement Sidewall Insulation | Natural Gas Heat | 0 | 0 | CDD |  | 436 | CZ 3 | IL TRM v11 | 5.6.2 | Basement Sidewall Insulation | RS-SHL-BINS-V11-210101 | RS | SHL | BINS | V11-210101
Residential_Income Qualified_IQ Single Family_Electric_Building Shell_Moderate Income_Basement Sidewall Insulation_Natural Gas Heat_0_0_DUA | Residential_Income Qualified_IQ Single Family_Electric_Building Shell_Moderate Income_Basement Sidewall Insulation_Natural Gas Heat_0_0 | Residential | Income Qualified | IQ Single Family | Electric | Building Shell | Moderate Income | Basement Sidewall Insulation | Natural Gas Heat | 0 | 0 | DUA |  | 0.75 |  | IL TRM v11 | 5.6.2 | Basement Sidewall Insulation | RS-SHL-BINS-V11-210101 | RS | SHL | BINS | V11-210101
Residential_Income Qualified_IQ Single Family_Electric_Building Shell_Moderate Income_Basement Sidewall Insulation_Natural Gas Heat_0_0_1000 | Residential_Income Qualified_IQ Single Family_Electric_Building Shell_Moderate Income_Basement Sidewall Insulation_Natural Gas Heat_0_0 | Residential | Income Qualified | IQ Single Family | Electric | Building Shell | Moderate Income | Basement Sidewall Insulation | Natural Gas Heat | 0 | 0 | 1000 |  | 1000 |  | IL TRM v11 | 5.6.2 | Basement Sidewall Insulation | RS-SHL-BINS-V11-210101 | RS | SHL | BINS | V11-210101
Residential_Income Qualified_IQ Single Family_Electric_Building Shell_Moderate Income_Basement Sidewall Insulation_Natural Gas Heat_0_0_ηCool | Residential_Income Qualified_IQ Single Family_Electric_Building Shell_Moderate Income_Basement Sidewall Insulation_Natural Gas Heat_0_0 | Residential | Income Qualified | IQ Single Family | Electric | Building Shell | Moderate Income | Basement Sidewall Insulation | Natural Gas Heat | 0 | 0 | ηCool |  | 10.5 | Unknown | IL TRM v11 | 5.6.2 | Basement Sidewall Insulation | RS-SHL-BINS-V11-210101 | RS | SHL | BINS | V11-210101
Residential_Income Qualified_IQ Single Family_Electric_Building Shell_Moderate Income_Basement Sidewall Insulation_Natural Gas Heat_0_0_ηCool_Mid-Life_Adj | Residential_Income Qualified_IQ Single Family_Electric_Building Shell_Moderate Income_Basement Sidewall Insulation_Natural Gas Heat_0_0 | Residential | Income Qualified | IQ Single Family | Electric | Building Shell | Moderate Income | Basement Sidewall Insulation | Natural Gas Heat | 0 | 0 | ηCool_Mid-Life_Adj |  | 13 | Central AC | IL TRM v11 | 5.6.2 | Basement Sidewall Insulation | RS-SHL-BINS-V11-210101 | RS | SHL | BINS | V11-210101
Residential_Income Qualified_IQ Single Family_Electric_Building Shell_Moderate Income_Basement Sidewall Insulation_Natural Gas Heat_0_0_ADJBasementCool | Residential_Income Qualified_IQ Single Family_Electric_Building Shell_Moderate Income_Basement Sidewall Insulation_Natural Gas Heat_0_0 | Residential | Income Qualified | IQ Single Family | Electric | Building Shell | Moderate Income | Basement Sidewall Insulation | Natural Gas Heat | 0 | 0 | ADJBasementCool |  | 0.8 |  | IL TRM v11 | 5.6.2 | Basement Sidewall Insulation | RS-SHL-BINS-V11-210101 | RS | SHL | BINS | V11-210101
Residential_Income Qualified_IQ Single Family_Electric_Building Shell_Moderate Income_Basement Sidewall Insulation_Natural Gas Heat_0_0_%Cool | Residential_Income Qualified_IQ Single Family_Electric_Building Shell_Moderate Income_Basement Sidewall Insulation_Natural Gas Heat_0_0 | Residential | Income Qualified | IQ Single Family | Electric | Building Shell | Moderate Income | Basement Sidewall Insulation | Natural Gas Heat | 0 | 0 | %Cool |  | 0.66 | Unknown | IL TRM v11 | 5.6.2 | Basement Sidewall Insulation | RS-SHL-BINS-V11-210101 | RS | SHL | BINS | V11-210101
Residential_Income Qualified_IQ Single Family_Electric_Building Shell_Moderate Income_Basement Sidewall Insulation_Natural Gas Heat_0_0_Delta_kWh_cooling | Residential_Income Qualified_IQ Single Family_Electric_Building Shell_Moderate Income_Basement Sidewall Insulation_Natural Gas Heat_0_0 | Residential | Income Qualified | IQ Single Family | Electric | Building Shell | Moderate Income | Basement Sidewall Insulation | Natural Gas Heat | 0 | 0 | Delta_kWh_cooling |  | 0.82452 |  | IL TRM v11 | 5.6.2 | Basement Sidewall Insulation | RS-SHL-BINS-V11-210101 | RS | SHL | BINS | V11-210101
Residential_Income Qualified_IQ Single Family_Electric_Building Shell_Moderate Income_Basement Sidewall Insulation_Natural Gas Heat_0_0_Delta_kWh_cooling_Mid-Life_Adj | Residential_Income Qualified_IQ Single Family_Electric_Building Shell_Moderate Income_Basement Sidewall Insulation_Natural Gas Heat_0_0 | Residential | Income Qualified | IQ Single Family | Electric | Building Shell | Moderate Income | Basement Sidewall Insulation | Natural Gas Heat | 0 | 0 | Delta_kWh_cooling_Mid-Life_Adj |  | 0.66596 |  | IL TRM v11 | 5.6.2 | Basement Sidewall Insulation | RS-SHL-BINS-V11-210101 | RS | SHL | BINS | V11-210101
Residential_Income Qualified_IQ Single Family_Electric_Building Shell_Moderate Income_Basement Sidewall Insulation_Natural Gas Heat_0_0_R_old_AG | Residential_Income Qualified_IQ Single Family_Electric_Building Shell_Moderate Income_Basement Sidewall Insulation_Natural Gas Heat_0_0 | Residential | Income Qualified | IQ Single Family | Electric | Building Shell | Moderate Income | Basement Sidewall Insulation | Natural Gas Heat | 0 | 0 | R_old_AG |  | 1 | Unknown | IL TRM v11 | 5.6.2 | Basement Sidewall Insulation | RS-SHL-BINS-V11-210101 | RS | SHL | BINS | V11-210101
Residential_Income Qualified_IQ Single Family_Electric_Building Shell_Moderate Income_Basement Sidewall Insulation_Natural Gas Heat_0_0_R_added | Residential_Income Qualified_IQ Single Family_Electric_Building Shell_Moderate Income_Basement Sidewall Insulation_Natural Gas Heat_0_0 | Residential | Income Qualified | IQ Single Family | Electric | Building Shell | Moderate Income | Basement Sidewall Insulation | Natural Gas Heat | 0 | 0 | R_added |  | 13 | TRM e.g. | IL TRM v11 | 5.6.2 | Basement Sidewall Insulation | RS-SHL-BINS-V11-210101 | RS | SHL | BINS | V11-210101
Residential_Income Qualified_IQ Single Family_Electric_Building Shell_Moderate Income_Basement Sidewall Insulation_Natural Gas Heat_0_0_R_old_AG | Residential_Income Qualified_IQ Single Family_Electric_Building Shell_Moderate Income_Basement Sidewall Insulation_Natural Gas Heat_0_0 | Residential | Income Qualified | IQ Single Family | Electric | Building Shell | Moderate Income | Basement Sidewall Insulation | Natural Gas Heat | 0 | 0 | R_old_AG |  | 1 | Unknown | IL TRM v11 | 5.6.2 | Basement Sidewall Insulation | RS-SHL-BINS-V11-210101 | RS | SHL | BINS | V11-210101
Residential_Income Qualified_IQ Single Family_Electric_Building Shell_Moderate Income_Basement Sidewall Insulation_Natural Gas Heat_0_0_L_basement_wall_total | Residential_Income Qualified_IQ Single Family_Electric_Building Shell_Moderate Income_Basement Sidewall Insulation_Natural Gas Heat_0_0 | Residential | Income Qualified | IQ Single Family | Electric | Building Shell | Moderate Income | Basement Sidewall Insulation | Natural Gas Heat | 0 | 0 | L_basement_wall_total |  | 1 | per linear foot | IL TRM v11 | 5.6.2 | Basement Sidewall Insulation | RS-SHL-BINS-V11-210101 | RS | SHL | BINS | V11-210101
Residential_Income Qualified_IQ Single Family_Electric_Building Shell_Moderate Income_Basement Sidewall Insulation_Natural Gas Heat_0_0_H_basement_wall_AG | Residential_Income Qualified_IQ Single Family_Electric_Building Shell_Moderate Income_Basement Sidewall Insulation_Natural Gas Heat_0_0 | Residential | Income Qualified | IQ Single Family | Electric | Building Shell | Moderate Income | Basement Sidewall Insulation | Natural Gas Heat | 0 | 0 | H_basement_wall_AG |  | 7 | TRM e.g. | IL TRM v11 | 5.6.2 | Basement Sidewall Insulation | RS-SHL-BINS-V11-210101 | RS | SHL | BINS | V11-210101
Residential_Income Qualified_IQ Single Family_Electric_Building Shell_Moderate Income_Basement Sidewall Insulation_Natural Gas Heat_0_0_Framing_factor | Residential_Income Qualified_IQ Single Family_Electric_Building Shell_Moderate Income_Basement Sidewall Insulation_Natural Gas Heat_0_0 | Residential | Income Qualified | IQ Single Family | Electric | Building Shell | Moderate Income | Basement Sidewall Insulation | Natural Gas Heat | 0 | 0 | Framing_factor |  | 0.25 | Studs and cavity insulation | IL TRM v11 | 5.6.2 | Basement Sidewall Insulation | RS-SHL-BINS-V11-210101 | RS | SHL | BINS | V11-210101
Residential_Income Qualified_IQ Single Family_Electric_Building Shell_Moderate Income_Basement Sidewall Insulation_Natural Gas Heat_0_0_R_old_BG | Residential_Income Qualified_IQ Single Family_Electric_Building Shell_Moderate Income_Basement Sidewall Insulation_Natural Gas Heat_0_0 | Residential | Income Qualified | IQ Single Family | Electric | Building Shell | Moderate Income | Basement Sidewall Insulation | Natural Gas Heat | 0 | 0 | R_old_BG |  | 7.42 | 4 ft below grade | IL TRM v11 | 5.6.2 | Basement Sidewall Insulation | RS-SHL-BINS-V11-210101 | RS | SHL | BINS | V11-210101
Residential_Income Qualified_IQ Single Family_Electric_Building Shell_Moderate Income_Basement Sidewall Insulation_Natural Gas Heat_0_0_R_added | Residential_Income Qualified_IQ Single Family_Electric_Building Shell_Moderate Income_Basement Sidewall Insulation_Natural Gas Heat_0_0 | Residential | Income Qualified | IQ Single Family | Electric | Building Shell | Moderate Income | Basement Sidewall Insulation | Natural Gas Heat | 0 | 0 | R_added |  | 13 | TRM e.g. | IL TRM v11 | 5.6.2 | Basement Sidewall Insulation | RS-SHL-BINS-V11-210101 | RS | SHL | BINS | V11-210101
Residential_Income Qualified_IQ Single Family_Electric_Building Shell_Moderate Income_Basement Sidewall Insulation_Natural Gas Heat_0_0_R_old_BG | Residential_Income Qualified_IQ Single Family_Electric_Building Shell_Moderate Income_Basement Sidewall Insulation_Natural Gas Heat_0_0 | Residential | Income Qualified | IQ Single Family | Electric | Building Shell | Moderate Income | Basement Sidewall Insulation | Natural Gas Heat | 0 | 0 | R_old_BG |  | 7.42 | 4 ft below grade | IL TRM v11 | 5.6.2 | Basement Sidewall Insulation | RS-SHL-BINS-V11-210101 | RS | SHL | BINS | V11-210101
Residential_Income Qualified_IQ Single Family_Electric_Building Shell_Moderate Income_Basement Sidewall Insulation_Natural Gas Heat_0_0_L_basement_wall_total | Residential_Income Qualified_IQ Single Family_Electric_Building Shell_Moderate Income_Basement Sidewall Insulation_Natural Gas Heat_0_0 | Residential | Income Qualified | IQ Single Family | Electric | Building Shell | Moderate Income | Basement Sidewall Insulation | Natural Gas Heat | 0 | 0 | L_basement_wall_total |  | 1 | per linear foot | IL TRM v11 | 5.6.2 | Basement Sidewall Insulation | RS-SHL-BINS-V11-210101 | RS | SHL | BINS | V11-210101
Residential_Income Qualified_IQ Single Family_Electric_Building Shell_Moderate Income_Basement Sidewall Insulation_Natural Gas Heat_0_0_H_basement_wall_total | Residential_Income Qualified_IQ Single Family_Electric_Building Shell_Moderate Income_Basement Sidewall Insulation_Natural Gas Heat_0_0 | Residential | Income Qualified | IQ Single Family | Electric | Building Shell | Moderate Income | Basement Sidewall Insulation | Natural Gas Heat | 0 | 0 | H_basement_wall_total |  | 7 | TRM e.g. | IL TRM v11 | 5.6.2 | Basement Sidewall Insulation | RS-SHL-BINS-V11-210101 | RS | SHL | BINS | V11-210101
Residential_Income Qualified_IQ Single Family_Electric_Building Shell_Moderate Income_Basement Sidewall Insulation_Natural Gas Heat_0_0_H_basement_wall_AG | Residential_Income Qualified_IQ Single Family_Electric_Building Shell_Moderate Income_Basement Sidewall Insulation_Natural Gas Heat_0_0 | Residential | Income Qualified | IQ Single Family | Electric | Building Shell | Moderate Income | Basement Sidewall Insulation | Natural Gas Heat | 0 | 0 | H_basement_wall_AG |  | 3 | TRM e.g. | IL TRM v11 | 5.6.2 | Basement Sidewall Insulation | RS-SHL-BINS-V11-210101 | RS | SHL | BINS | V11-210101
Residential_Income Qualified_IQ Single Family_Electric_Building Shell_Moderate Income_Basement Sidewall Insulation_Natural Gas Heat_0_0_Framing_factor | Residential_Income Qualified_IQ Single Family_Electric_Building Shell_Moderate Income_Basement Sidewall Insulation_Natural Gas Heat_0_0 | Residential | Income Qualified | IQ Single Family | Electric | Building Shell | Moderate Income | Basement Sidewall Insulation | Natural Gas Heat | 0 | 0 | Framing_factor |  | 0.25 | Studs and cavity insulation | IL TRM v11 | 5.6.2 | Basement Sidewall Insulation | RS-SHL-BINS-V11-210101 | RS | SHL | BINS | V11-210101
Residential_Income Qualified_IQ Single Family_Electric_Building Shell_Moderate Income_Basement Sidewall Insulation_Natural Gas Heat_0_0_24 | Residential_Income Qualified_IQ Single Family_Electric_Building Shell_Moderate Income_Basement Sidewall Insulation_Natural Gas Heat_0_0 | Residential | Income Qualified | IQ Single Family | Electric | Building Shell | Moderate Income | Basement Sidewall Insulation | Natural Gas Heat | 0 | 0 | 24 |  | 24 |  | IL TRM v11 | 5.6.2 | Basement Sidewall Insulation | RS-SHL-BINS-V11-210101 | RS | SHL | BINS | V11-210101
Residential_Income Qualified_IQ Single Family_Electric_Building Shell_Moderate Income_Basement Sidewall Insulation_Natural Gas Heat_0_0_HDD | Residential_Income Qualified_IQ Single Family_Electric_Building Shell_Moderate Income_Basement Sidewall Insulation_Natural Gas Heat_0_0 | Residential | Income Qualified | IQ Single Family | Electric | Building Shell | Moderate Income | Basement Sidewall Insulation | Natural Gas Heat | 0 | 0 | HDD |  | 2550 | CZ 3, Unconditioned | IL TRM v11 | 5.6.2 | Basement Sidewall Insulation | RS-SHL-BINS-V11-210101 | RS | SHL | BINS | V11-210101
Residential_Income Qualified_IQ Single Family_Electric_Building Shell_Moderate Income_Basement Sidewall Insulation_Natural Gas Heat_0_0_3412 | Residential_Income Qualified_IQ Single Family_Electric_Building Shell_Moderate Income_Basement Sidewall Insulation_Natural Gas Heat_0_0 | Residential | Income Qualified | IQ Single Family | Electric | Building Shell | Moderate Income | Basement Sidewall Insulation | Natural Gas Heat | 0 | 0 | 3412 |  | 3412 |  | IL TRM v11 | 5.6.2 | Basement Sidewall Insulation | RS-SHL-BINS-V11-210101 | RS | SHL | BINS | V11-210101
Residential_Income Qualified_IQ Single Family_Electric_Building Shell_Moderate Income_Basement Sidewall Insulation_Natural Gas Heat_0_0_ηHeat | Residential_Income Qualified_IQ Single Family_Electric_Building Shell_Moderate Income_Basement Sidewall Insulation_Natural Gas Heat_0_0 | Residential | Income Qualified | IQ Single Family | Electric | Building Shell | Moderate Income | Basement Sidewall Insulation | Natural Gas Heat | 0 | 0 | ηHeat |  | 1.28 | Unknown | IL TRM v11 | 5.6.2 | Basement Sidewall Insulation | RS-SHL-BINS-V11-210101 | RS | SHL | BINS | V11-210101
Residential_Income Qualified_IQ Single Family_Electric_Building Shell_Moderate Income_Basement Sidewall Insulation_Natural Gas Heat_0_0_ηHeat_Mid-Life_Adj | Residential_Income Qualified_IQ Single Family_Electric_Building Shell_Moderate Income_Basement Sidewall Insulation_Natural Gas Heat_0_0 | Residential | Income Qualified | IQ Single Family | Electric | Building Shell | Moderate Income | Basement Sidewall Insulation | Natural Gas Heat | 0 | 0 | ηHeat_Mid-Life_Adj |  | 1.28 | Unknown | IL TRM v11 | 5.6.2 | Basement Sidewall Insulation | RS-SHL-BINS-V11-210101 | RS | SHL | BINS | V11-210101
Residential_Income Qualified_IQ Single Family_Electric_Building Shell_Moderate Income_Basement Sidewall Insulation_Natural Gas Heat_0_0_ADJBasementHeat | Residential_Income Qualified_IQ Single Family_Electric_Building Shell_Moderate Income_Basement Sidewall Insulation_Natural Gas Heat_0_0 | Residential | Income Qualified | IQ Single Family | Electric | Building Shell | Moderate Income | Basement Sidewall Insulation | Natural Gas Heat | 0 | 0 | ADJBasementHeat |  | 0.6 |  | IL TRM v11 | 5.6.2 | Basement Sidewall Insulation | RS-SHL-BINS-V11-210101 | RS | SHL | BINS | V11-210101
Residential_Income Qualified_IQ Single Family_Electric_Building Shell_Moderate Income_Basement Sidewall Insulation_Natural Gas Heat_0_0_%ElectricHeat | Residential_Income Qualified_IQ Single Family_Electric_Building Shell_Moderate Income_Basement Sidewall Insulation_Natural Gas Heat_0_0 | Residential | Income Qualified | IQ Single Family | Electric | Building Shell | Moderate Income | Basement Sidewall Insulation | Natural Gas Heat | 0 | 0 | %ElectricHeat |  | 0 | Natural Gas Heat | IL TRM v11 | 5.6.2 | Basement Sidewall Insulation | RS-SHL-BINS-V11-210101 | RS | SHL | BINS | V11-210101
Residential_Income Qualified_IQ Single Family_Electric_Building Shell_Moderate Income_Basement Sidewall Insulation_Natural Gas Heat_0_0_Delta_kWh_heatingElectric | Residential_Income Qualified_IQ Single Family_Electric_Building Shell_Moderate Income_Basement Sidewall Insulation_Natural Gas Heat_0_0 | Residential | Income Qualified | IQ Single Family | Electric | Building Shell | Moderate Income | Basement Sidewall Insulation | Natural Gas Heat | 0 | 0 | Delta_kWh_heatingElectric |  | 0 |  | IL TRM v11 | 5.6.2 | Basement Sidewall Insulation | RS-SHL-BINS-V11-210101 | RS | SHL | BINS | V11-210101
Residential_Income Qualified_IQ Single Family_Electric_Building Shell_Moderate Income_Basement Sidewall Insulation_Natural Gas Heat_0_0_Delta_kWh_heatingElectric_Mid-Life_Adj | Residential_Income Qualified_IQ Single Family_Electric_Building Shell_Moderate Income_Basement Sidewall Insulation_Natural Gas Heat_0_0 | Residential | Income Qualified | IQ Single Family | Electric | Building Shell | Moderate Income | Basement Sidewall Insulation | Natural Gas Heat | 0 | 0 | Delta_kWh_heatingElectric_Mid-Life_Adj |  | 0 |  | IL TRM v11 | 5.6.2 | Basement Sidewall Insulation | RS-SHL-BINS-V11-210101 | RS | SHL | BINS | V11-210101
Residential_Income Qualified_IQ Single Family_Electric_Building Shell_Moderate Income_Basement Sidewall Insulation_Natural Gas Heat_0_0_Delta_Therms | Residential_Income Qualified_IQ Single Family_Electric_Building Shell_Moderate Income_Basement Sidewall Insulation_Natural Gas Heat_0_0 | Residential | Income Qualified | IQ Single Family | Electric | Building Shell | Moderate Income | Basement Sidewall Insulation | Natural Gas Heat | 0 | 0 | Delta_Therms |  | 1.1968 |  | IL TRM v11 | 5.6.2 | Basement Sidewall Insulation | RS-SHL-BINS-V11-210101 | RS | SHL | BINS | V11-210101
Residential_Income Qualified_IQ Single Family_Electric_Building Shell_Moderate Income_Basement Sidewall Insulation_Natural Gas Heat_0_0_Delta_Therms_Mid-Life_Adj | Residential_Income Qualified_IQ Single Family_Electric_Building Shell_Moderate Income_Basement Sidewall Insulation_Natural Gas Heat_0_0 | Residential | Income Qualified | IQ Single Family | Electric | Building Shell | Moderate Income | Basement Sidewall Insulation | Natural Gas Heat | 0 | 0 | Delta_Therms_Mid-Life_Adj |  | 1.1191 |  | IL TRM v11 | 5.6.2 | Basement Sidewall Insulation | RS-SHL-BINS-V11-210101 | RS | SHL | BINS | V11-210101
Residential_Income Qualified_IQ Single Family_Electric_Building Shell_Moderate Income_Basement Sidewall Insulation_Natural Gas Heat_0_0_Fe | Residential_Income Qualified_IQ Single Family_Electric_Building Shell_Moderate Income_Basement Sidewall Insulation_Natural Gas Heat_0_0 | Residential | Income Qualified | IQ Single Family | Electric | Building Shell | Moderate Income | Basement Sidewall Insulation | Natural Gas Heat | 0 | 0 | Fe |  | 0.0314 |  | IL TRM v11 | 5.6.2 | Basement Sidewall Insulation | RS-SHL-BINS-V11-210101 | RS | SHL | BINS | V11-210101
Residential_Income Qualified_IQ Single Family_Electric_Building Shell_Moderate Income_Basement Sidewall Insulation_Natural Gas Heat_0_0_29.3 | Residential_Income Qualified_IQ Single Family_Electric_Building Shell_Moderate Income_Basement Sidewall Insulation_Natural Gas Heat_0_0 | Residential | Income Qualified | IQ Single Family | Electric | Building Shell | Moderate Income | Basement Sidewall Insulation | Natural Gas Heat | 0 | 0 | 29.3 |  | 29.3 |  | IL TRM v11 | 5.6.2 | Basement Sidewall Insulation | RS-SHL-BINS-V11-210101 | RS | SHL | BINS | V11-210101
Residential_Income Qualified_IQ Single Family_Electric_Building Shell_Moderate Income_Basement Sidewall Insulation_Natural Gas Heat_0_0_Delta_kWh_heatingGas | Residential_Income Qualified_IQ Single Family_Electric_Building Shell_Moderate Income_Basement Sidewall Insulation_Natural Gas Heat_0_0 | Residential | Income Qualified | IQ Single Family | Electric | Building Shell | Moderate Income | Basement Sidewall Insulation | Natural Gas Heat | 0 | 0 | Delta_kWh_heatingGas |  | 1.1011 |  | IL TRM v11 | 5.6.2 | Basement Sidewall Insulation | RS-SHL-BINS-V11-210101 | RS | SHL | BINS | V11-210101
Residential_Income Qualified_IQ Single Family_Electric_Building Shell_Moderate Income_Basement Sidewall Insulation_Natural Gas Heat_0_0_Delta_kWh_heatingGas_Mid-Life_Adj | Residential_Income Qualified_IQ Single Family_Electric_Building Shell_Moderate Income_Basement Sidewall Insulation_Natural Gas Heat_0_0 | Residential | Income Qualified | IQ Single Family | Electric | Building Shell | Moderate Income | Basement Sidewall Insulation | Natural Gas Heat | 0 | 0 | Delta_kWh_heatingGas_Mid-Life_Adj |  | 1.0296 |  | IL TRM v11 | 5.6.2 | Basement Sidewall Insulation | RS-SHL-BINS-V11-210101 | RS | SHL | BINS | V11-210101
Residential_Income Qualified_IQ Single Family_Electric_Building Shell_Moderate Income_Basement Sidewall Insulation_Natural Gas Heat_0_0_FLH_cooling | Residential_Income Qualified_IQ Single Family_Electric_Building Shell_Moderate Income_Basement Sidewall Insulation_Natural Gas Heat_0_0 | Residential | Income Qualified | IQ Single Family | Electric | Building Shell | Moderate Income | Basement Sidewall Insulation | Natural Gas Heat | 0 | 0 | FLH_cooling |  | 730 | CZ 3, Single Family | IL TRM v11 | 5.6.2 | Basement Sidewall Insulation | RS-SHL-BINS-V11-210101 | RS | SHL | BINS | V11-210101
Residential_Income Qualified_IQ Single Family_Electric_Building Shell_Moderate Income_Basement Sidewall Insulation_Natural Gas Heat_0_0_CF | Residential_Income Qualified_IQ Single Family_Electric_Building Shell_Moderate Income_Basement Sidewall Insulation_Natural Gas Heat_0_0 | Residential | Income Qualified | IQ Single Family | Electric | Building Shell | Moderate Income | Basement Sidewall Insulation | Natural Gas Heat | 0 | 0 | CF |  | 0.68 | Summer System Peak Coincidence Factor for Central A/C (during sytem peak hour) | IL TRM v11 | 5.6.2 | Basement Sidewall Insulation | RS-SHL-BINS-V11-210101 | RS | SHL | BINS | V11-210101
Residential_Income Qualified_IQ Single Family_Electric_Building Shell_Moderate Income_Basement Sidewall Insulation_Natural Gas Heat_0_0_Delta_kW | Residential_Income Qualified_IQ Single Family_Electric_Building Shell_Moderate Income_Basement Sidewall Insulation_Natural Gas Heat_0_0 | Residential | Income Qualified | IQ Single Family | Electric | Building Shell | Moderate Income | Basement Sidewall Insulation | Natural Gas Heat | 0 | 0 | Delta_kW |  | 0.00076805 |  | IL TRM v11 | 5.6.2 | Basement Sidewall Insulation | RS-SHL-BINS-V11-210101 | RS | SHL | BINS | V11-210101
Residential_Income Qualified_IQ Single Family_Electric_Building Shell_Moderate Income_Basement Sidewall Insulation_Natural Gas Heat_0_0_Delta_kW_Mid-Life_Adj | Residential_Income Qualified_IQ Single Family_Electric_Building Shell_Moderate Income_Basement Sidewall Insulation_Natural Gas Heat_0_0 | Residential | Income Qualified | IQ Single Family | Electric | Building Shell | Moderate Income | Basement Sidewall Insulation | Natural Gas Heat | 0 | 0 | Delta_kW_Mid-Life_Adj |  | 0.00062035 |  | IL TRM v11 | 5.6.2 | Basement Sidewall Insulation | RS-SHL-BINS-V11-210101 | RS | SHL | BINS | V11-210101
Residential_Income Qualified_IQ Single Family_Electric_Building Shell_Moderate Income_Basement Sidewall Insulation_Natural Gas Heat_0_0_R_old_AG | Residential_Income Qualified_IQ Single Family_Electric_Building Shell_Moderate Income_Basement Sidewall Insulation_Natural Gas Heat_0_0 | Residential | Income Qualified | IQ Single Family | Electric | Building Shell | Moderate Income | Basement Sidewall Insulation | Natural Gas Heat | 0 | 0 | R_old_AG |  | 1 | Unknown | IL TRM v11 | 5.6.2 | Basement Sidewall Insulation | RS-SHL-BINS-V11-210101 | RS | SHL | BINS | V11-210101
Residential_Income Qualified_IQ Single Family_Electric_Building Shell_Moderate Income_Basement Sidewall Insulation_Natural Gas Heat_0_0_R_added | Residential_Income Qualified_IQ Single Family_Electric_Building Shell_Moderate Income_Basement Sidewall Insulation_Natural Gas Heat_0_0 | Residential | Income Qualified | IQ Single Family | Electric | Building Shell | Moderate Income | Basement Sidewall Insulation | Natural Gas Heat | 0 | 0 | R_added |  | 13 | TRM e.g. | IL TRM v11 | 5.6.2 | Basement Sidewall Insulation | RS-SHL-BINS-V11-210101 | RS | SHL | BINS | V11-210101
Residential_Income Qualified_IQ Single Family_Electric_Building Shell_Moderate Income_Basement Sidewall Insulation_Natural Gas Heat_0_0_R_old_AG | Residential_Income Qualified_IQ Single Family_Electric_Building Shell_Moderate Income_Basement Sidewall Insulation_Natural Gas Heat_0_0 | Residential | Income Qualified | IQ Single Family | Electric | Building Shell | Moderate Income | Basement Sidewall Insulation | Natural Gas Heat | 0 | 0 | R_old_AG |  | 1 | Unknown | IL TRM v11 | 5.6.2 | Basement Sidewall Insulation | RS-SHL-BINS-V11-210101 | RS | SHL | BINS | V11-210101
Residential_Income Qualified_IQ Single Family_Electric_Building Shell_Moderate Income_Basement Sidewall Insulation_Natural Gas Heat_0_0_L_basement_wall_total | Residential_Income Qualified_IQ Single Family_Electric_Building Shell_Moderate Income_Basement Sidewall Insulation_Natural Gas Heat_0_0 | Residential | Income Qualified | IQ Single Family | Electric | Building Shell | Moderate Income | Basement Sidewall Insulation | Natural Gas Heat | 0 | 0 | L_basement_wall_total |  | 1 | per linear foot | IL TRM v11 | 5.6.2 | Basement Sidewall Insulation | RS-SHL-BINS-V11-210101 | RS | SHL | BINS | V11-210101
Residential_Income Qualified_IQ Single Family_Electric_Building Shell_Moderate Income_Basement Sidewall Insulation_Natural Gas Heat_0_0_H_basement_wall_AG | Residential_Income Qualified_IQ Single Family_Electric_Building Shell_Moderate Income_Basement Sidewall Insulation_Natural Gas Heat_0_0 | Residential | Income Qualified | IQ Single Family | Electric | Building Shell | Moderate Income | Basement Sidewall Insulation | Natural Gas Heat | 0 | 0 | H_basement_wall_AG |  | 3 | TRM e.g. | IL TRM v11 | 5.6.2 | Basement Sidewall Insulation | RS-SHL-BINS-V11-210101 | RS | SHL | BINS | V11-210101
Residential_Income Qualified_IQ Single Family_Electric_Building Shell_Moderate Income_Basement Sidewall Insulation_Natural Gas Heat_0_0_Framing_factor | Residential_Income Qualified_IQ Single Family_Electric_Building Shell_Moderate Income_Basement Sidewall Insulation_Natural Gas Heat_0_0 | Residential | Income Qualified | IQ Single Family | Electric | Building Shell | Moderate Income | Basement Sidewall Insulation | Natural Gas Heat | 0 | 0 | Framing_factor |  | 0.25 | Studs and cavity insulation | IL TRM v11 | 5.6.2 | Basement Sidewall Insulation | RS-SHL-BINS-V11-210101 | RS | SHL | BINS | V11-210101
Residential_Income Qualified_IQ Single Family_Electric_Building Shell_Moderate Income_Basement Sidewall Insulation_Natural Gas Heat_0_0_R_old_BG | Residential_Income Qualified_IQ Single Family_Electric_Building Shell_Moderate Income_Basement Sidewall Insulation_Natural Gas Heat_0_0 | Residential | Income Qualified | IQ Single Family | Electric | Building Shell | Moderate Income | Basement Sidewall Insulation | Natural Gas Heat | 0 | 0 | R_old_BG |  | 7.42 | 4 ft below grade | IL TRM v11 | 5.6.2 | Basement Sidewall Insulation | RS-SHL-BINS-V11-210101 | RS | SHL | BINS | V11-210101
Residential_Income Qualified_IQ Single Family_Electric_Building Shell_Moderate Income_Basement Sidewall Insulation_Natural Gas Heat_0_0_R_added | Residential_Income Qualified_IQ Single Family_Electric_Building Shell_Moderate Income_Basement Sidewall Insulation_Natural Gas Heat_0_0 | Residential | Income Qualified | IQ Single Family | Electric | Building Shell | Moderate Income | Basement Sidewall Insulation | Natural Gas Heat | 0 | 0 | R_added |  | 13 | TRM e.g. | IL TRM v11 | 5.6.2 | Basement Sidewall Insulation | RS-SHL-BINS-V11-210101 | RS | SHL | BINS | V11-210101
Residential_Income Qualified_IQ Single Family_Electric_Building Shell_Moderate Income_Basement Sidewall Insulation_Natural Gas Heat_0_0_R_old_BG | Residential_Income Qualified_IQ Single Family_Electric_Building Shell_Moderate Income_Basement Sidewall Insulation_Natural Gas Heat_0_0 | Residential | Income Qualified | IQ Single Family | Electric | Building Shell | Moderate Income | Basement Sidewall Insulation | Natural Gas Heat | 0 | 0 | R_old_BG |  | 7.42 | 4 ft below grade | IL TRM v11 | 5.6.2 | Basement Sidewall Insulation | RS-SHL-BINS-V11-210101 | RS | SHL | BINS | V11-210101
Residential_Income Qualified_IQ Single Family_Electric_Building Shell_Moderate Income_Basement Sidewall Insulation_Natural Gas Heat_0_0_L_basement_wall_total | Residential_Income Qualified_IQ Single Family_Electric_Building Shell_Moderate Income_Basement Sidewall Insulation_Natural Gas Heat_0_0 | Residential | Income Qualified | IQ Single Family | Electric | Building Shell | Moderate Income | Basement Sidewall Insulation | Natural Gas Heat | 0 | 0 | L_basement_wall_total |  | 1 | per linear foot | IL TRM v11 | 5.6.2 | Basement Sidewall Insulation | RS-SHL-BINS-V11-210101 | RS | SHL | BINS | V11-210101
Residential_Income Qualified_IQ Single Family_Electric_Building Shell_Moderate Income_Basement Sidewall Insulation_Natural Gas Heat_0_0_H_basement_wall_total | Residential_Income Qualified_IQ Single Family_Electric_Building Shell_Moderate Income_Basement Sidewall Insulation_Natural Gas Heat_0_0 | Residential | Income Qualified | IQ Single Family | Electric | Building Shell | Moderate Income | Basement Sidewall Insulation | Natural Gas Heat | 0 | 0 | H_basement_wall_total |  | 7 | TRM e.g. | IL TRM v11 | 5.6.2 | Basement Sidewall Insulation | RS-SHL-BINS-V11-210101 | RS | SHL | BINS | V11-210101
Residential_Income Qualified_IQ Single Family_Electric_Building Shell_Moderate Income_Basement Sidewall Insulation_Natural Gas Heat_0_0_H_basement_wall_AG | Residential_Income Qualified_IQ Single Family_Electric_Building Shell_Moderate Income_Basement Sidewall Insulation_Natural Gas Heat_0_0 | Residential | Income Qualified | IQ Single Family | Electric | Building Shell | Moderate Income | Basement Sidewall Insulation | Natural Gas Heat | 0 | 0 | H_basement_wall_AG |  | 3 | TRM e.g. | IL TRM v11 | 5.6.2 | Basement Sidewall Insulation | RS-SHL-BINS-V11-210101 | RS | SHL | BINS | V11-210101
Residential_Income Qualified_IQ Single Family_Electric_Building Shell_Moderate Income_Basement Sidewall Insulation_Natural Gas Heat_0_0_Framing_factor | Residential_Income Qualified_IQ Single Family_Electric_Building Shell_Moderate Income_Basement Sidewall Insulation_Natural Gas Heat_0_0 | Residential | Income Qualified | IQ Single Family | Electric | Building Shell | Moderate Income | Basement Sidewall Insulation | Natural Gas Heat | 0 | 0 | Framing_factor |  | 0.25 | Studs and cavity insulation | IL TRM v11 | 5.6.2 | Basement Sidewall Insulation | RS-SHL-BINS-V11-210101 | RS | SHL | BINS | V11-210101
Residential_Income Qualified_IQ Single Family_Electric_Building Shell_Moderate Income_Basement Sidewall Insulation_Natural Gas Heat_0_0_24 | Residential_Income Qualified_IQ Single Family_Electric_Building Shell_Moderate Income_Basement Sidewall Insulation_Natural Gas Heat_0_0 | Residential | Income Qualified | IQ Single Family | Electric | Building Shell | Moderate Income | Basement Sidewall Insulation | Natural Gas Heat | 0 | 0 | 24 |  | 24 |  | IL TRM v11 | 5.6.2 | Basement Sidewall Insulation | RS-SHL-BINS-V11-210101 | RS | SHL | BINS | V11-210101
Residential_Income Qualified_IQ Single Family_Electric_Building Shell_Moderate Income_Basement Sidewall Insulation_Natural Gas Heat_0_0_HDD | Residential_Income Qualified_IQ Single Family_Electric_Building Shell_Moderate Income_Basement Sidewall Insulation_Natural Gas Heat_0_0 | Residential | Income Qualified | IQ Single Family | Electric | Building Shell | Moderate Income | Basement Sidewall Insulation | Natural Gas Heat | 0 | 0 | HDD |  | 2550 | CZ 3, Unconditioned | IL TRM v11 | 5.6.2 | Basement Sidewall Insulation | RS-SHL-BINS-V11-210101 | RS | SHL | BINS | V11-210101
Residential_Income Qualified_IQ Single Family_Electric_Building Shell_Moderate Income_Basement Sidewall Insulation_Natural Gas Heat_0_0_ηHeat | Residential_Income Qualified_IQ Single Family_Electric_Building Shell_Moderate Income_Basement Sidewall Insulation_Natural Gas Heat_0_0 | Residential | Income Qualified | IQ Single Family | Electric | Building Shell | Moderate Income | Basement Sidewall Insulation | Natural Gas Heat | 0 | 0 | ηHeat |  | 0.72 | Unknown | IL TRM v11 | 5.6.2 | Basement Sidewall Insulation | RS-SHL-BINS-V11-210101 | RS | SHL | BINS | V11-210101
Residential_Income Qualified_IQ Single Family_Electric_Building Shell_Moderate Income_Basement Sidewall Insulation_Natural Gas Heat_0_0_ηHeat_Mid-Life_Adj | Residential_Income Qualified_IQ Single Family_Electric_Building Shell_Moderate Income_Basement Sidewall Insulation_Natural Gas Heat_0_0 | Residential | Income Qualified | IQ Single Family | Electric | Building Shell | Moderate Income | Basement Sidewall Insulation | Natural Gas Heat | 0 | 0 | ηHeat_Mid-Life_Adj |  | 0.77 | Furnace | IL TRM v11 | 5.6.2 | Basement Sidewall Insulation | RS-SHL-BINS-V11-210101 | RS | SHL | BINS | V11-210101
Residential_Income Qualified_IQ Single Family_Electric_Building Shell_Moderate Income_Basement Sidewall Insulation_Natural Gas Heat_0_0_100000 | Residential_Income Qualified_IQ Single Family_Electric_Building Shell_Moderate Income_Basement Sidewall Insulation_Natural Gas Heat_0_0 | Residential | Income Qualified | IQ Single Family | Electric | Building Shell | Moderate Income | Basement Sidewall Insulation | Natural Gas Heat | 0 | 0 | 100000 |  | 100000 |  | IL TRM v11 | 5.6.2 | Basement Sidewall Insulation | RS-SHL-BINS-V11-210101 | RS | SHL | BINS | V11-210101
Residential_Income Qualified_IQ Single Family_Electric_Building Shell_Moderate Income_Basement Sidewall Insulation_Natural Gas Heat_0_0_ADJBasementHeat | Residential_Income Qualified_IQ Single Family_Electric_Building Shell_Moderate Income_Basement Sidewall Insulation_Natural Gas Heat_0_0 | Residential | Income Qualified | IQ Single Family | Electric | Building Shell | Moderate Income | Basement Sidewall Insulation | Natural Gas Heat | 0 | 0 | ADJBasementHeat |  | 0.6 |  | IL TRM v11 | 5.6.2 | Basement Sidewall Insulation | RS-SHL-BINS-V11-210101 | RS | SHL | BINS | V11-210101
Residential_Income Qualified_IQ Single Family_Electric_Building Shell_Moderate Income_Basement Sidewall Insulation_Natural Gas Heat_0_0_%GasHeat | Residential_Income Qualified_IQ Single Family_Electric_Building Shell_Moderate Income_Basement Sidewall Insulation_Natural Gas Heat_0_0 | Residential | Income Qualified | IQ Single Family | Electric | Building Shell | Moderate Income | Basement Sidewall Insulation | Natural Gas Heat | 0 | 0 | %GasHeat |  | 1 | Natural Gas Heat | IL TRM v11 | 5.6.2 | Basement Sidewall Insulation | RS-SHL-BINS-V11-210101 | RS | SHL | BINS | V11-210101
Residential_Income Qualified_IQ Single Family_Electric_Building Shell_Moderate Income_Basement Sidewall Insulation_Natural Gas Heat_0_0_Delta_Therms | Residential_Income Qualified_IQ Single Family_Electric_Building Shell_Moderate Income_Basement Sidewall Insulation_Natural Gas Heat_0_0 | Residential | Income Qualified | IQ Single Family | Electric | Building Shell | Moderate Income | Basement Sidewall Insulation | Natural Gas Heat | 0 | 0 | Delta_Therms |  | 1.1968 |  | IL TRM v11 | 5.6.2 | Basement Sidewall Insulation | RS-SHL-BINS-V11-210101 | RS | SHL | BINS | V11-210101
Residential_Income Qualified_IQ Single Family_Electric_Building Shell_Moderate Income_Basement Sidewall Insulation_Natural Gas Heat_0_0_Delta_Therms_Mid-Life_Adj | Residential_Income Qualified_IQ Single Family_Electric_Building Shell_Moderate Income_Basement Sidewall Insulation_Natural Gas Heat_0_0 | Residential | Income Qualified | IQ Single Family | Electric | Building Shell | Moderate Income | Basement Sidewall Insulation | Natural Gas Heat | 0 | 0 | Delta_Therms_Mid-Life_Adj |  | 1.1191 |  | IL TRM v11 | 5.6.2 | Basement Sidewall Insulation | RS-SHL-BINS-V11-210101 | RS | SHL | BINS | V11-210101
Residential_Income Qualified_IQ Single Family_Electric_Building Shell_Moderate Income_Basement Sidewall Insulation_Natural Gas Heat_0_0_Remaining Year kWh | Residential_Income Qualified_IQ Single Family_Electric_Building Shell_Moderate Income_Basement Sidewall Insulation_Natural Gas Heat_0_0 | Residential | Income Qualified | IQ Single Family | Electric | Building Shell | Moderate Income | Basement Sidewall Insulation | Natural Gas Heat | 0 | 0 | Remaining Year kWh |  | 1.9256 |  | IL TRM v11 | 5.6.2 | Basement Sidewall Insulation | RS-SHL-BINS-V11-210101 | RS | SHL | BINS | V11-210101
Residential_Income Qualified_IQ Single Family_Electric_Building Shell_Moderate Income_Basement Sidewall Insulation_Natural Gas Heat_0_0_kWh Saved per Unit | Residential_Income Qualified_IQ Single Family_Electric_Building Shell_Moderate Income_Basement Sidewall Insulation_Natural Gas Heat_0_0 | Residential | Income Qualified | IQ Single Family | Electric | Building Shell | Moderate Income | Basement Sidewall Insulation | Natural Gas Heat | 0 | 0 | kWh Saved per Unit |  | 1.6955 |  | IL TRM v11 | 5.6.2 | Basement Sidewall Insulation | RS-SHL-BINS-V11-210101 | RS | SHL | BINS | V11-210101
Residential_Income Qualified_IQ Single Family_Electric_Building Shell_Moderate Income_Basement Sidewall Insulation_Natural Gas Heat_0_0_Remaining Year kW | Residential_Income Qualified_IQ Single Family_Electric_Building Shell_Moderate Income_Basement Sidewall Insulation_Natural Gas Heat_0_0 | Residential | Income Qualified | IQ Single Family | Electric | Building Shell | Moderate Income | Basement Sidewall Insulation | Natural Gas Heat | 0 | 0 | Remaining Year kW |  | 0.00076805 |  | IL TRM v11 | 5.6.2 | Basement Sidewall Insulation | RS-SHL-BINS-V11-210101 | RS | SHL | BINS | V11-210101
Residential_Income Qualified_IQ Single Family_Electric_Building Shell_Moderate Income_Basement Sidewall Insulation_Natural Gas Heat_0_0_Coincident Peak kW Saved per Unit | Residential_Income Qualified_IQ Single Family_Electric_Building Shell_Moderate Income_Basement Sidewall Insulation_Natural Gas Heat_0_0 | Residential | Income Qualified | IQ Single Family | Electric | Building Shell | Moderate Income | Basement Sidewall Insulation | Natural Gas Heat | 0 | 0 | Coincident Peak kW Saved per Unit |  | 0.00062035 |  | IL TRM v11 | 5.6.2 | Basement Sidewall Insulation | RS-SHL-BINS-V11-210101 | RS | SHL | BINS | V11-210101
Residential_Income Qualified_IQ Single Family_Electric_Building Shell_Moderate Income_Basement Sidewall Insulation_Natural Gas Heat_0_0_Remaining Year Therms | Residential_Income Qualified_IQ Single Family_Electric_Building Shell_Moderate Income_Basement Sidewall Insulation_Natural Gas Heat_0_0 | Residential | Income Qualified | IQ Single Family | Electric | Building Shell | Moderate Income | Basement Sidewall Insulation | Natural Gas Heat | 0 | 0 | Remaining Year Therms |  | 1.1968 |  | IL TRM v11 | 5.6.2 | Basement Sidewall Insulation | RS-SHL-BINS-V11-210101 | RS | SHL | BINS | V11-210101
Residential_Income Qualified_IQ Single Family_Electric_Building Shell_Moderate Income_Basement Sidewall Insulation_Natural Gas Heat_0_0_Therms Saved per Unit | Residential_Income Qualified_IQ Single Family_Electric_Building Shell_Moderate Income_Basement Sidewall Insulation_Natural Gas Heat_0_0 | Residential | Income Qualified | IQ Single Family | Electric | Building Shell | Moderate Income | Basement Sidewall Insulation | Natural Gas Heat | 0 | 0 | Therms Saved per Unit |  | 1.1191 |  | IL TRM v11 | 5.6.2 | Basement Sidewall Insulation | RS-SHL-BINS-V11-210101 | RS | SHL | BINS | V11-210101
Residential_Income Qualified_IQ Single Family_Electric_Building Shell_Moderate Income_Basement Sidewall Insulation_Natural Gas Heat_0_0_Remaining Life | Residential_Income Qualified_IQ Single Family_Electric_Building Shell_Moderate Income_Basement Sidewall Insulation_Natural Gas Heat_0_0 | Residential | Income Qualified | IQ Single Family | Electric | Building Shell | Moderate Income | Basement Sidewall Insulation | Natural Gas Heat | 0 | 0 | Remaining Life |  | 10 |  | IL TRM v11 | 5.6.2 | Basement Sidewall Insulation | RS-SHL-BINS-V11-210101 | RS | SHL | BINS | V11-210101
Residential_Income Qualified_IQ Single Family_Electric_Building Shell_Moderate Income_Basement Sidewall Insulation_Natural Gas Heat_0_0_Lifetime (years) | Residential_Income Qualified_IQ Single Family_Electric_Building Shell_Moderate Income_Basement Sidewall Insulation_Natural Gas Heat_0_0 | Residential | Income Qualified | IQ Single Family | Electric | Building Shell | Moderate Income | Basement Sidewall Insulation | Natural Gas Heat | 0 | 0 | Lifetime (years) |  | 20 |  | IL TRM v11 | 5.6.2 | Basement Sidewall Insulation | RS-SHL-BINS-V11-210101 | RS | SHL | BINS | V11-210101
Residential_Income Qualified_IQ Single Family_Electric_Building Shell_Moderate Income_Basement Sidewall Insulation_Natural Gas Heat_0_0_Incremental Cost | Residential_Income Qualified_IQ Single Family_Electric_Building Shell_Moderate Income_Basement Sidewall Insulation_Natural Gas Heat_0_0 | Residential | Income Qualified | IQ Single Family | Electric | Building Shell | Moderate Income | Basement Sidewall Insulation | Natural Gas Heat | 0 | 0 | Incremental Cost |  | 3.2 | Direct Install, set equal to incentive cost | IL TRM v11 | 5.6.2 | Basement Sidewall Insulation | RS-SHL-BINS-V11-210101 | RS | SHL | BINS | V11-210101
Residential_Income Qualified_IQ Single Family_Electric_Building Shell_Moderate Income_Basement Sidewall Insulation_Natural Gas Heat_0_0_ | Residential_Income Qualified_IQ Single Family_Electric_Building Shell_Moderate Income_Basement Sidewall Insulation_Natural Gas Heat_0_0 | Residential | Income Qualified | IQ Single Family | Electric | Building Shell | Moderate Income | Basement Sidewall Insulation | Natural Gas Heat | 0 | 0 |  |  |  |  | IL TRM v11 | 5.6.2 | Basement Sidewall Insulation | RS-SHL-BINS-V11-210101 | RS | SHL | BINS | V11-210101
Residential_Income Qualified_IQ Single Family_Electric_Building Shell_Moderate Income_Rim/Band Joist Insulation_Electric Heat_0_0_R_old | Residential_Income Qualified_IQ Single Family_Electric_Building Shell_Moderate Income_Rim/Band Joist Insulation_Electric Heat_0_0 | Residential | Income Qualified | IQ Single Family | Electric | Building Shell | Moderate Income | Rim/Band Joist Insulation | Electric Heat | 0 | 0 | R_old |  | 5 | Uninsulated assembly | IL TRM v9 | 5.6.6 | Rim/Band Joist Insulation | RS-SHL-RINS-V03-210101 | RS | SHL | RINS | V03-210101
Residential_Income Qualified_IQ Single Family_Electric_Building Shell_Moderate Income_Rim/Band Joist Insulation_Electric Heat_0_0_R_rim | Residential_Income Qualified_IQ Single Family_Electric_Building Shell_Moderate Income_Rim/Band Joist Insulation_Electric Heat_0_0 | Residential | Income Qualified | IQ Single Family | Electric | Building Shell | Moderate Income | Rim/Band Joist Insulation | Electric Heat | 0 | 0 | R_rim |  | 13 |  | IL TRM v9 | 5.6.6 | Rim/Band Joist Insulation | RS-SHL-RINS-V03-210101 | RS | SHL | RINS | V03-210101
Residential_Income Qualified_IQ Single Family_Electric_Building Shell_Moderate Income_Rim/Band Joist Insulation_Electric Heat_0_0_A_rim | Residential_Income Qualified_IQ Single Family_Electric_Building Shell_Moderate Income_Rim/Band Joist Insulation_Electric Heat_0_0 | Residential | Income Qualified | IQ Single Family | Electric | Building Shell | Moderate Income | Rim/Band Joist Insulation | Electric Heat | 0 | 0 | A_rim |  | 1 | per sqft | IL TRM v9 | 5.6.6 | Rim/Band Joist Insulation | RS-SHL-RINS-V03-210101 | RS | SHL | RINS | V03-210101
Residential_Income Qualified_IQ Single Family_Electric_Building Shell_Moderate Income_Rim/Band Joist Insulation_Electric Heat_0_0_Framing_factor_rim | Residential_Income Qualified_IQ Single Family_Electric_Building Shell_Moderate Income_Rim/Band Joist Insulation_Electric Heat_0_0 | Residential | Income Qualified | IQ Single Family | Electric | Building Shell | Moderate Income | Rim/Band Joist Insulation | Electric Heat | 0 | 0 | Framing_factor_rim |  | 0.05 |  | IL TRM v9 | 5.6.6 | Rim/Band Joist Insulation | RS-SHL-RINS-V03-210101 | RS | SHL | RINS | V03-210101
Residential_Income Qualified_IQ Single Family_Electric_Building Shell_Moderate Income_Rim/Band Joist Insulation_Electric Heat_0_0_CDD | Residential_Income Qualified_IQ Single Family_Electric_Building Shell_Moderate Income_Rim/Band Joist Insulation_Electric Heat_0_0 | Residential | Income Qualified | IQ Single Family | Electric | Building Shell | Moderate Income | Rim/Band Joist Insulation | Electric Heat | 0 | 0 | CDD |  | 436 | CZ 3 | IL TRM v9 | 5.6.6 | Rim/Band Joist Insulation | RS-SHL-RINS-V03-210101 | RS | SHL | RINS | V03-210101
Residential_Income Qualified_IQ Single Family_Electric_Building Shell_Moderate Income_Rim/Band Joist Insulation_Electric Heat_0_0_24 | Residential_Income Qualified_IQ Single Family_Electric_Building Shell_Moderate Income_Rim/Band Joist Insulation_Electric Heat_0_0 | Residential | Income Qualified | IQ Single Family | Electric | Building Shell | Moderate Income | Rim/Band Joist Insulation | Electric Heat | 0 | 0 | 24 |  | 24 |  | IL TRM v9 | 5.6.6 | Rim/Band Joist Insulation | RS-SHL-RINS-V03-210101 | RS | SHL | RINS | V03-210101
Residential_Income Qualified_IQ Single Family_Electric_Building Shell_Moderate Income_Rim/Band Joist Insulation_Electric Heat_0_0_DUA | Residential_Income Qualified_IQ Single Family_Electric_Building Shell_Moderate Income_Rim/Band Joist Insulation_Electric Heat_0_0 | Residential | Income Qualified | IQ Single Family | Electric | Building Shell | Moderate Income | Rim/Band Joist Insulation | Electric Heat | 0 | 0 | DUA |  | 0.75 |  | IL TRM v9 | 5.6.6 | Rim/Band Joist Insulation | RS-SHL-RINS-V03-210101 | RS | SHL | RINS | V03-210101
Residential_Income Qualified_IQ Single Family_Electric_Building Shell_Moderate Income_Rim/Band Joist Insulation_Electric Heat_0_0_ADJBasementCool | Residential_Income Qualified_IQ Single Family_Electric_Building Shell_Moderate Income_Rim/Band Joist Insulation_Electric Heat_0_0 | Residential | Income Qualified | IQ Single Family | Electric | Building Shell | Moderate Income | Rim/Band Joist Insulation | Electric Heat | 0 | 0 | ADJBasementCool |  | 0.8 |  | IL TRM v9 | 5.6.6 | Rim/Band Joist Insulation | RS-SHL-RINS-V03-210101 | RS | SHL | RINS | V03-210101
Residential_Income Qualified_IQ Single Family_Electric_Building Shell_Moderate Income_Rim/Band Joist Insulation_Electric Heat_0_0_%Cool | Residential_Income Qualified_IQ Single Family_Electric_Building Shell_Moderate Income_Rim/Band Joist Insulation_Electric Heat_0_0 | Residential | Income Qualified | IQ Single Family | Electric | Building Shell | Moderate Income | Rim/Band Joist Insulation | Electric Heat | 0 | 0 | %Cool |  | 0.66 | Unknown | IL TRM v9 | 5.6.6 | Rim/Band Joist Insulation | RS-SHL-RINS-V03-210101 | RS | SHL | RINS | V03-210101
Residential_Income Qualified_IQ Single Family_Electric_Building Shell_Moderate Income_Rim/Band Joist Insulation_Electric Heat_0_0_1000 | Residential_Income Qualified_IQ Single Family_Electric_Building Shell_Moderate Income_Rim/Band Joist Insulation_Electric Heat_0_0 | Residential | Income Qualified | IQ Single Family | Electric | Building Shell | Moderate Income | Rim/Band Joist Insulation | Electric Heat | 0 | 0 | 1000 |  | 1000 |  | IL TRM v9 | 5.6.6 | Rim/Band Joist Insulation | RS-SHL-RINS-V03-210101 | RS | SHL | RINS | V03-210101
Residential_Income Qualified_IQ Single Family_Electric_Building Shell_Moderate Income_Rim/Band Joist Insulation_Electric Heat_0_0_ηCool | Residential_Income Qualified_IQ Single Family_Electric_Building Shell_Moderate Income_Rim/Band Joist Insulation_Electric Heat_0_0 | Residential | Income Qualified | IQ Single Family | Electric | Building Shell | Moderate Income | Rim/Band Joist Insulation | Electric Heat | 0 | 0 | ηCool |  | 10.5 | Unknown | IL TRM v9 | 5.6.6 | Rim/Band Joist Insulation | RS-SHL-RINS-V03-210101 | RS | SHL | RINS | V03-210101
Residential_Income Qualified_IQ Single Family_Electric_Building Shell_Moderate Income_Rim/Band Joist Insulation_Electric Heat_0_0_ηCool_Mid-Life_Adj | Residential_Income Qualified_IQ Single Family_Electric_Building Shell_Moderate Income_Rim/Band Joist Insulation_Electric Heat_0_0 | Residential | Income Qualified | IQ Single Family | Electric | Building Shell | Moderate Income | Rim/Band Joist Insulation | Electric Heat | 0 | 0 | ηCool_Mid-Life_Adj |  | 13 | Central AC | IL TRM v9 | 5.6.6 | Rim/Band Joist Insulation | RS-SHL-RINS-V03-210101 | RS | SHL | RINS | V03-210101
Residential_Income Qualified_IQ Single Family_Electric_Building Shell_Moderate Income_Rim/Band Joist Insulation_Electric Heat_0_0_Delta_kWh_cooling | Residential_Income Qualified_IQ Single Family_Electric_Building Shell_Moderate Income_Rim/Band Joist Insulation_Electric Heat_0_0 | Residential | Income Qualified | IQ Single Family | Electric | Building Shell | Moderate Income | Rim/Band Joist Insulation | Electric Heat | 0 | 0 | Delta_kWh_cooling |  | 0.046143 |  | IL TRM v9 | 5.6.6 | Rim/Band Joist Insulation | RS-SHL-RINS-V03-210101 | RS | SHL | RINS | V03-210101
Residential_Income Qualified_IQ Single Family_Electric_Building Shell_Moderate Income_Rim/Band Joist Insulation_Electric Heat_0_0_Delta_kWh_cooling_Mid-Life_Adj | Residential_Income Qualified_IQ Single Family_Electric_Building Shell_Moderate Income_Rim/Band Joist Insulation_Electric Heat_0_0 | Residential | Income Qualified | IQ Single Family | Electric | Building Shell | Moderate Income | Rim/Band Joist Insulation | Electric Heat | 0 | 0 | Delta_kWh_cooling_Mid-Life_Adj |  | 0.037269 |  | IL TRM v9 | 5.6.6 | Rim/Band Joist Insulation | RS-SHL-RINS-V03-210101 | RS | SHL | RINS | V03-210101
Residential_Income Qualified_IQ Single Family_Electric_Building Shell_Moderate Income_Rim/Band Joist Insulation_Electric Heat_0_0_R_old | Residential_Income Qualified_IQ Single Family_Electric_Building Shell_Moderate Income_Rim/Band Joist Insulation_Electric Heat_0_0 | Residential | Income Qualified | IQ Single Family | Electric | Building Shell | Moderate Income | Rim/Band Joist Insulation | Electric Heat | 0 | 0 | R_old |  | 5 | Uninsulated assembly | IL TRM v9 | 5.6.6 | Rim/Band Joist Insulation | RS-SHL-RINS-V03-210101 | RS | SHL | RINS | V03-210101
Residential_Income Qualified_IQ Single Family_Electric_Building Shell_Moderate Income_Rim/Band Joist Insulation_Electric Heat_0_0_R_rim | Residential_Income Qualified_IQ Single Family_Electric_Building Shell_Moderate Income_Rim/Band Joist Insulation_Electric Heat_0_0 | Residential | Income Qualified | IQ Single Family | Electric | Building Shell | Moderate Income | Rim/Band Joist Insulation | Electric Heat | 0 | 0 | R_rim |  | 13 |  | IL TRM v9 | 5.6.6 | Rim/Band Joist Insulation | RS-SHL-RINS-V03-210101 | RS | SHL | RINS | V03-210101
Residential_Income Qualified_IQ Single Family_Electric_Building Shell_Moderate Income_Rim/Band Joist Insulation_Electric Heat_0_0_A_rim | Residential_Income Qualified_IQ Single Family_Electric_Building Shell_Moderate Income_Rim/Band Joist Insulation_Electric Heat_0_0 | Residential | Income Qualified | IQ Single Family | Electric | Building Shell | Moderate Income | Rim/Band Joist Insulation | Electric Heat | 0 | 0 | A_rim |  | 1 | per sqft | IL TRM v9 | 5.6.6 | Rim/Band Joist Insulation | RS-SHL-RINS-V03-210101 | RS | SHL | RINS | V03-210101
Residential_Income Qualified_IQ Single Family_Electric_Building Shell_Moderate Income_Rim/Band Joist Insulation_Electric Heat_0_0_Framing_factor_rim | Residential_Income Qualified_IQ Single Family_Electric_Building Shell_Moderate Income_Rim/Band Joist Insulation_Electric Heat_0_0 | Residential | Income Qualified | IQ Single Family | Electric | Building Shell | Moderate Income | Rim/Band Joist Insulation | Electric Heat | 0 | 0 | Framing_factor_rim |  | 0.05 |  | IL TRM v9 | 5.6.6 | Rim/Band Joist Insulation | RS-SHL-RINS-V03-210101 | RS | SHL | RINS | V03-210101
Residential_Income Qualified_IQ Single Family_Electric_Building Shell_Moderate Income_Rim/Band Joist Insulation_Electric Heat_0_0_HDD | Residential_Income Qualified_IQ Single Family_Electric_Building Shell_Moderate Income_Rim/Band Joist Insulation_Electric Heat_0_0 | Residential | Income Qualified | IQ Single Family | Electric | Building Shell | Moderate Income | Rim/Band Joist Insulation | Electric Heat | 0 | 0 | HDD |  | 2550 | CZ 3, Unconditioned | IL TRM v9 | 5.6.6 | Rim/Band Joist Insulation | RS-SHL-RINS-V03-210101 | RS | SHL | RINS | V03-210101
Residential_Income Qualified_IQ Single Family_Electric_Building Shell_Moderate Income_Rim/Band Joist Insulation_Electric Heat_0_0_24 | Residential_Income Qualified_IQ Single Family_Electric_Building Shell_Moderate Income_Rim/Band Joist Insulation_Electric Heat_0_0 | Residential | Income Qualified | IQ Single Family | Electric | Building Shell | Moderate Income | Rim/Band Joist Insulation | Electric Heat | 0 | 0 | 24 |  | 24 |  | IL TRM v9 | 5.6.6 | Rim/Band Joist Insulation | RS-SHL-RINS-V03-210101 | RS | SHL | RINS | V03-210101
Residential_Income Qualified_IQ Single Family_Electric_Building Shell_Moderate Income_Rim/Band Joist Insulation_Electric Heat_0_0_ADJBasementHeat | Residential_Income Qualified_IQ Single Family_Electric_Building Shell_Moderate Income_Rim/Band Joist Insulation_Electric Heat_0_0 | Residential | Income Qualified | IQ Single Family | Electric | Building Shell | Moderate Income | Rim/Band Joist Insulation | Electric Heat | 0 | 0 | ADJBasementHeat |  | 0.6 |  | IL TRM v9 | 5.6.6 | Rim/Band Joist Insulation | RS-SHL-RINS-V03-210101 | RS | SHL | RINS | V03-210101
Residential_Income Qualified_IQ Single Family_Electric_Building Shell_Moderate Income_Rim/Band Joist Insulation_Electric Heat_0_0_%ElectricHeat | Residential_Income Qualified_IQ Single Family_Electric_Building Shell_Moderate Income_Rim/Band Joist Insulation_Electric Heat_0_0 | Residential | Income Qualified | IQ Single Family | Electric | Building Shell | Moderate Income | Rim/Band Joist Insulation | Electric Heat | 0 | 0 | %ElectricHeat |  | 1 | Electric Heat | IL TRM v9 | 5.6.6 | Rim/Band Joist Insulation | RS-SHL-RINS-V03-210101 | RS | SHL | RINS | V03-210101
Residential_Income Qualified_IQ Single Family_Electric_Building Shell_Moderate Income_Rim/Band Joist Insulation_Electric Heat_0_0_ηHeat | Residential_Income Qualified_IQ Single Family_Electric_Building Shell_Moderate Income_Rim/Band Joist Insulation_Electric Heat_0_0 | Residential | Income Qualified | IQ Single Family | Electric | Building Shell | Moderate Income | Rim/Band Joist Insulation | Electric Heat | 0 | 0 | ηHeat |  | 1.28 | Unknown | IL TRM v9 | 5.6.6 | Rim/Band Joist Insulation | RS-SHL-RINS-V03-210101 | RS | SHL | RINS | V03-210101
Residential_Income Qualified_IQ Single Family_Electric_Building Shell_Moderate Income_Rim/Band Joist Insulation_Electric Heat_0_0_ηHeat_Mid-Life_Adj | Residential_Income Qualified_IQ Single Family_Electric_Building Shell_Moderate Income_Rim/Band Joist Insulation_Electric Heat_0_0 | Residential | Income Qualified | IQ Single Family | Electric | Building Shell | Moderate Income | Rim/Band Joist Insulation | Electric Heat | 0 | 0 | ηHeat_Mid-Life_Adj |  | 1.28 | Unknown | IL TRM v9 | 5.6.6 | Rim/Band Joist Insulation | RS-SHL-RINS-V03-210101 | RS | SHL | RINS | V03-210101
Residential_Income Qualified_IQ Single Family_Electric_Building Shell_Moderate Income_Rim/Band Joist Insulation_Electric Heat_0_0_3412 | Residential_Income Qualified_IQ Single Family_Electric_Building Shell_Moderate Income_Rim/Band Joist Insulation_Electric Heat_0_0 | Residential | Income Qualified | IQ Single Family | Electric | Building Shell | Moderate Income | Rim/Band Joist Insulation | Electric Heat | 0 | 0 | 3412 |  | 3412 |  | IL TRM v9 | 5.6.6 | Rim/Band Joist Insulation | RS-SHL-RINS-V03-210101 | RS | SHL | RINS | V03-210101
Residential_Income Qualified_IQ Single Family_Electric_Building Shell_Moderate Income_Rim/Band Joist Insulation_Electric Heat_0_0_Delta_kWh_heatingElectric | Residential_Income Qualified_IQ Single Family_Electric_Building Shell_Moderate Income_Rim/Band Joist Insulation_Electric Heat_0_0 | Residential | Income Qualified | IQ Single Family | Electric | Building Shell | Moderate Income | Rim/Band Joist Insulation | Electric Heat | 0 | 0 | Delta_kWh_heatingElectric |  | 0.98307 |  | IL TRM v9 | 5.6.6 | Rim/Band Joist Insulation | RS-SHL-RINS-V03-210101 | RS | SHL | RINS | V03-210101
Residential_Income Qualified_IQ Single Family_Electric_Building Shell_Moderate Income_Rim/Band Joist Insulation_Electric Heat_0_0_Delta_kWh_heatingElectric_Mid-Life_Adj | Residential_Income Qualified_IQ Single Family_Electric_Building Shell_Moderate Income_Rim/Band Joist Insulation_Electric Heat_0_0 | Residential | Income Qualified | IQ Single Family | Electric | Building Shell | Moderate Income | Rim/Band Joist Insulation | Electric Heat | 0 | 0 | Delta_kWh_heatingElectric_Mid-Life_Adj |  | 0.98307 |  | IL TRM v9 | 5.6.6 | Rim/Band Joist Insulation | RS-SHL-RINS-V03-210101 | RS | SHL | RINS | V03-210101
Residential_Income Qualified_IQ Single Family_Electric_Building Shell_Moderate Income_Rim/Band Joist Insulation_Electric Heat_0_0_Delta_Therms | Residential_Income Qualified_IQ Single Family_Electric_Building Shell_Moderate Income_Rim/Band Joist Insulation_Electric Heat_0_0 | Residential | Income Qualified | IQ Single Family | Electric | Building Shell | Moderate Income | Rim/Band Joist Insulation | Electric Heat | 0 | 0 | Delta_Therms |  | 0 |  | IL TRM v9 | 5.6.6 | Rim/Band Joist Insulation | RS-SHL-RINS-V03-210101 | RS | SHL | RINS | V03-210101
Residential_Income Qualified_IQ Single Family_Electric_Building Shell_Moderate Income_Rim/Band Joist Insulation_Electric Heat_0_0_Delta_Therms_Mid-Life_Adj | Residential_Income Qualified_IQ Single Family_Electric_Building Shell_Moderate Income_Rim/Band Joist Insulation_Electric Heat_0_0 | Residential | Income Qualified | IQ Single Family | Electric | Building Shell | Moderate Income | Rim/Band Joist Insulation | Electric Heat | 0 | 0 | Delta_Therms_Mid-Life_Adj |  | 0 |  | IL TRM v9 | 5.6.6 | Rim/Band Joist Insulation | RS-SHL-RINS-V03-210101 | RS | SHL | RINS | V03-210101
Residential_Income Qualified_IQ Single Family_Electric_Building Shell_Moderate Income_Rim/Band Joist Insulation_Electric Heat_0_0_Fe | Residential_Income Qualified_IQ Single Family_Electric_Building Shell_Moderate Income_Rim/Band Joist Insulation_Electric Heat_0_0 | Residential | Income Qualified | IQ Single Family | Electric | Building Shell | Moderate Income | Rim/Band Joist Insulation | Electric Heat | 0 | 0 | Fe |  | 0.0314 |  | IL TRM v9 | 5.6.6 | Rim/Band Joist Insulation | RS-SHL-RINS-V03-210101 | RS | SHL | RINS | V03-210101
Residential_Income Qualified_IQ Single Family_Electric_Building Shell_Moderate Income_Rim/Band Joist Insulation_Electric Heat_0_0_29.3 | Residential_Income Qualified_IQ Single Family_Electric_Building Shell_Moderate Income_Rim/Band Joist Insulation_Electric Heat_0_0 | Residential | Income Qualified | IQ Single Family | Electric | Building Shell | Moderate Income | Rim/Band Joist Insulation | Electric Heat | 0 | 0 | 29.3 |  | 29.3 |  | IL TRM v9 | 5.6.6 | Rim/Band Joist Insulation | RS-SHL-RINS-V03-210101 | RS | SHL | RINS | V03-210101
Residential_Income Qualified_IQ Single Family_Electric_Building Shell_Moderate Income_Rim/Band Joist Insulation_Electric Heat_0_0_Delta_kWh_heatingGas | Residential_Income Qualified_IQ Single Family_Electric_Building Shell_Moderate Income_Rim/Band Joist Insulation_Electric Heat_0_0 | Residential | Income Qualified | IQ Single Family | Electric | Building Shell | Moderate Income | Rim/Band Joist Insulation | Electric Heat | 0 | 0 | Delta_kWh_heatingGas |  | 0 |  | IL TRM v9 | 5.6.6 | Rim/Band Joist Insulation | RS-SHL-RINS-V03-210101 | RS | SHL | RINS | V03-210101
Residential_Income Qualified_IQ Single Family_Electric_Building Shell_Moderate Income_Rim/Band Joist Insulation_Electric Heat_0_0_Delta_kWh_heatingGas_Mid-Life_Adj | Residential_Income Qualified_IQ Single Family_Electric_Building Shell_Moderate Income_Rim/Band Joist Insulation_Electric Heat_0_0 | Residential | Income Qualified | IQ Single Family | Electric | Building Shell | Moderate Income | Rim/Band Joist Insulation | Electric Heat | 0 | 0 | Delta_kWh_heatingGas_Mid-Life_Adj |  | 0 |  | IL TRM v9 | 5.6.6 | Rim/Band Joist Insulation | RS-SHL-RINS-V03-210101 | RS | SHL | RINS | V03-210101
Residential_Income Qualified_IQ Single Family_Electric_Building Shell_Moderate Income_Rim/Band Joist Insulation_Electric Heat_0_0_FLH_cooling | Residential_Income Qualified_IQ Single Family_Electric_Building Shell_Moderate Income_Rim/Band Joist Insulation_Electric Heat_0_0 | Residential | Income Qualified | IQ Single Family | Electric | Building Shell | Moderate Income | Rim/Band Joist Insulation | Electric Heat | 0 | 0 | FLH_cooling |  | 730 | CZ 3, Single Family | IL TRM v9 | 5.6.6 | Rim/Band Joist Insulation | RS-SHL-RINS-V03-210101 | RS | SHL | RINS | V03-210101
Residential_Income Qualified_IQ Single Family_Electric_Building Shell_Moderate Income_Rim/Band Joist Insulation_Electric Heat_0_0_CF | Residential_Income Qualified_IQ Single Family_Electric_Building Shell_Moderate Income_Rim/Band Joist Insulation_Electric Heat_0_0 | Residential | Income Qualified | IQ Single Family | Electric | Building Shell | Moderate Income | Rim/Band Joist Insulation | Electric Heat | 0 | 0 | CF |  | 0.68 | Summer System Peak Coincidence Factor for Central A/C (during sytem peak hour) | IL TRM v9 | 5.6.6 | Rim/Band Joist Insulation | RS-SHL-RINS-V03-210101 | RS | SHL | RINS | V03-210101
Residential_Income Qualified_IQ Single Family_Electric_Building Shell_Moderate Income_Rim/Band Joist Insulation_Electric Heat_0_0_Delta_kW | Residential_Income Qualified_IQ Single Family_Electric_Building Shell_Moderate Income_Rim/Band Joist Insulation_Electric Heat_0_0 | Residential | Income Qualified | IQ Single Family | Electric | Building Shell | Moderate Income | Rim/Band Joist Insulation | Electric Heat | 0 | 0 | Delta_kW |  | 4.2982e-05 |  | IL TRM v9 | 5.6.6 | Rim/Band Joist Insulation | RS-SHL-RINS-V03-210101 | RS | SHL | RINS | V03-210101
Residential_Income Qualified_IQ Single Family_Electric_Building Shell_Moderate Income_Rim/Band Joist Insulation_Electric Heat_0_0_Delta_kW_Mid-Life_Adj | Residential_Income Qualified_IQ Single Family_Electric_Building Shell_Moderate Income_Rim/Band Joist Insulation_Electric Heat_0_0 | Residential | Income Qualified | IQ Single Family | Electric | Building Shell | Moderate Income | Rim/Band Joist Insulation | Electric Heat | 0 | 0 | Delta_kW_Mid-Life_Adj |  | 3.4716e-05 |  | IL TRM v9 | 5.6.6 | Rim/Band Joist Insulation | RS-SHL-RINS-V03-210101 | RS | SHL | RINS | V03-210101
Residential_Income Qualified_IQ Single Family_Electric_Building Shell_Moderate Income_Rim/Band Joist Insulation_Electric Heat_0_0_R_old | Residential_Income Qualified_IQ Single Family_Electric_Building Shell_Moderate Income_Rim/Band Joist Insulation_Electric Heat_0_0 | Residential | Income Qualified | IQ Single Family | Electric | Building Shell | Moderate Income | Rim/Band Joist Insulation | Electric Heat | 0 | 0 | R_old |  | 5 | Uninsulated assembly | IL TRM v9 | 5.6.6 | Rim/Band Joist Insulation | RS-SHL-RINS-V03-210101 | RS | SHL | RINS | V03-210101
Residential_Income Qualified_IQ Single Family_Electric_Building Shell_Moderate Income_Rim/Band Joist Insulation_Electric Heat_0_0_R_rim | Residential_Income Qualified_IQ Single Family_Electric_Building Shell_Moderate Income_Rim/Band Joist Insulation_Electric Heat_0_0 | Residential | Income Qualified | IQ Single Family | Electric | Building Shell | Moderate Income | Rim/Band Joist Insulation | Electric Heat | 0 | 0 | R_rim |  | 13 |  | IL TRM v9 | 5.6.6 | Rim/Band Joist Insulation | RS-SHL-RINS-V03-210101 | RS | SHL | RINS | V03-210101
Residential_Income Qualified_IQ Single Family_Electric_Building Shell_Moderate Income_Rim/Band Joist Insulation_Electric Heat_0_0_A_rim | Residential_Income Qualified_IQ Single Family_Electric_Building Shell_Moderate Income_Rim/Band Joist Insulation_Electric Heat_0_0 | Residential | Income Qualified | IQ Single Family | Electric | Building Shell | Moderate Income | Rim/Band Joist Insulation | Electric Heat | 0 | 0 | A_rim |  | 1 | per sqft | IL TRM v9 | 5.6.6 | Rim/Band Joist Insulation | RS-SHL-RINS-V03-210101 | RS | SHL | RINS | V03-210101
Residential_Income Qualified_IQ Single Family_Electric_Building Shell_Moderate Income_Rim/Band Joist Insulation_Electric Heat_0_0_Framing_factor_rim | Residential_Income Qualified_IQ Single Family_Electric_Building Shell_Moderate Income_Rim/Band Joist Insulation_Electric Heat_0_0 | Residential | Income Qualified | IQ Single Family | Electric | Building Shell | Moderate Income | Rim/Band Joist Insulation | Electric Heat | 0 | 0 | Framing_factor_rim |  | 0.05 |  | IL TRM v9 | 5.6.6 | Rim/Band Joist Insulation | RS-SHL-RINS-V03-210101 | RS | SHL | RINS | V03-210101
Residential_Income Qualified_IQ Single Family_Electric_Building Shell_Moderate Income_Rim/Band Joist Insulation_Electric Heat_0_0_HDD | Residential_Income Qualified_IQ Single Family_Electric_Building Shell_Moderate Income_Rim/Band Joist Insulation_Electric Heat_0_0 | Residential | Income Qualified | IQ Single Family | Electric | Building Shell | Moderate Income | Rim/Band Joist Insulation | Electric Heat | 0 | 0 | HDD |  | 2550 | CZ 3, Unconditioned | IL TRM v9 | 5.6.6 | Rim/Band Joist Insulation | RS-SHL-RINS-V03-210101 | RS | SHL | RINS | V03-210101
Residential_Income Qualified_IQ Single Family_Electric_Building Shell_Moderate Income_Rim/Band Joist Insulation_Electric Heat_0_0_24 | Residential_Income Qualified_IQ Single Family_Electric_Building Shell_Moderate Income_Rim/Band Joist Insulation_Electric Heat_0_0 | Residential | Income Qualified | IQ Single Family | Electric | Building Shell | Moderate Income | Rim/Band Joist Insulation | Electric Heat | 0 | 0 | 24 |  | 24 |  | IL TRM v9 | 5.6.6 | Rim/Band Joist Insulation | RS-SHL-RINS-V03-210101 | RS | SHL | RINS | V03-210101
Residential_Income Qualified_IQ Single Family_Electric_Building Shell_Moderate Income_Rim/Band Joist Insulation_Electric Heat_0_0_ADJBasementHeat | Residential_Income Qualified_IQ Single Family_Electric_Building Shell_Moderate Income_Rim/Band Joist Insulation_Electric Heat_0_0 | Residential | Income Qualified | IQ Single Family | Electric | Building Shell | Moderate Income | Rim/Band Joist Insulation | Electric Heat | 0 | 0 | ADJBasementHeat |  | 0.6 |  | IL TRM v9 | 5.6.6 | Rim/Band Joist Insulation | RS-SHL-RINS-V03-210101 | RS | SHL | RINS | V03-210101
Residential_Income Qualified_IQ Single Family_Electric_Building Shell_Moderate Income_Rim/Band Joist Insulation_Electric Heat_0_0_%GasHeat | Residential_Income Qualified_IQ Single Family_Electric_Building Shell_Moderate Income_Rim/Band Joist Insulation_Electric Heat_0_0 | Residential | Income Qualified | IQ Single Family | Electric | Building Shell | Moderate Income | Rim/Band Joist Insulation | Electric Heat | 0 | 0 | %GasHeat |  | 0 | Electric Heat | IL TRM v9 | 5.6.6 | Rim/Band Joist Insulation | RS-SHL-RINS-V03-210101 | RS | SHL | RINS | V03-210101
Residential_Income Qualified_IQ Single Family_Electric_Building Shell_Moderate Income_Rim/Band Joist Insulation_Electric Heat_0_0_ηHeat | Residential_Income Qualified_IQ Single Family_Electric_Building Shell_Moderate Income_Rim/Band Joist Insulation_Electric Heat_0_0 | Residential | Income Qualified | IQ Single Family | Electric | Building Shell | Moderate Income | Rim/Band Joist Insulation | Electric Heat | 0 | 0 | ηHeat |  | 0.72 | Unknown | IL TRM v9 | 5.6.6 | Rim/Band Joist Insulation | RS-SHL-RINS-V03-210101 | RS | SHL | RINS | V03-210101
Residential_Income Qualified_IQ Single Family_Electric_Building Shell_Moderate Income_Rim/Band Joist Insulation_Electric Heat_0_0_ηHeat_Mid-Life_Adj | Residential_Income Qualified_IQ Single Family_Electric_Building Shell_Moderate Income_Rim/Band Joist Insulation_Electric Heat_0_0 | Residential | Income Qualified | IQ Single Family | Electric | Building Shell | Moderate Income | Rim/Band Joist Insulation | Electric Heat | 0 | 0 | ηHeat_Mid-Life_Adj |  | 0.77 | Furnace | IL TRM v9 | 5.6.6 | Rim/Band Joist Insulation | RS-SHL-RINS-V03-210101 | RS | SHL | RINS | V03-210101
Residential_Income Qualified_IQ Single Family_Electric_Building Shell_Moderate Income_Rim/Band Joist Insulation_Electric Heat_0_0_100000 | Residential_Income Qualified_IQ Single Family_Electric_Building Shell_Moderate Income_Rim/Band Joist Insulation_Electric Heat_0_0 | Residential | Income Qualified | IQ Single Family | Electric | Building Shell | Moderate Income | Rim/Band Joist Insulation | Electric Heat | 0 | 0 | 100000 |  | 100000 |  | IL TRM v9 | 5.6.6 | Rim/Band Joist Insulation | RS-SHL-RINS-V03-210101 | RS | SHL | RINS | V03-210101
Residential_Income Qualified_IQ Single Family_Electric_Building Shell_Moderate Income_Rim/Band Joist Insulation_Electric Heat_0_0_Delta_Therms | Residential_Income Qualified_IQ Single Family_Electric_Building Shell_Moderate Income_Rim/Band Joist Insulation_Electric Heat_0_0 | Residential | Income Qualified | IQ Single Family | Electric | Building Shell | Moderate Income | Rim/Band Joist Insulation | Electric Heat | 0 | 0 | Delta_Therms |  | 0 |  | IL TRM v9 | 5.6.6 | Rim/Band Joist Insulation | RS-SHL-RINS-V03-210101 | RS | SHL | RINS | V03-210101
Residential_Income Qualified_IQ Single Family_Electric_Building Shell_Moderate Income_Rim/Band Joist Insulation_Electric Heat_0_0_Delta_Therms_Mid-Life_Adj | Residential_Income Qualified_IQ Single Family_Electric_Building Shell_Moderate Income_Rim/Band Joist Insulation_Electric Heat_0_0 | Residential | Income Qualified | IQ Single Family | Electric | Building Shell | Moderate Income | Rim/Band Joist Insulation | Electric Heat | 0 | 0 | Delta_Therms_Mid-Life_Adj |  | 0 |  | IL TRM v9 | 5.6.6 | Rim/Band Joist Insulation | RS-SHL-RINS-V03-210101 | RS | SHL | RINS | V03-210101
Residential_Income Qualified_IQ Single Family_Electric_Building Shell_Moderate Income_Rim/Band Joist Insulation_Electric Heat_0_0_Remaining Year kWh | Residential_Income Qualified_IQ Single Family_Electric_Building Shell_Moderate Income_Rim/Band Joist Insulation_Electric Heat_0_0 | Residential | Income Qualified | IQ Single Family | Electric | Building Shell | Moderate Income | Rim/Band Joist Insulation | Electric Heat | 0 | 0 | Remaining Year kWh |  | 1.0292 |  | IL TRM v9 | 5.6.6 | Rim/Band Joist Insulation | RS-SHL-RINS-V03-210101 | RS | SHL | RINS | V03-210101
Residential_Income Qualified_IQ Single Family_Electric_Building Shell_Moderate Income_Rim/Band Joist Insulation_Electric Heat_0_0_kWh Saved per Unit | Residential_Income Qualified_IQ Single Family_Electric_Building Shell_Moderate Income_Rim/Band Joist Insulation_Electric Heat_0_0 | Residential | Income Qualified | IQ Single Family | Electric | Building Shell | Moderate Income | Rim/Band Joist Insulation | Electric Heat | 0 | 0 | kWh Saved per Unit |  | 1.0203 |  | IL TRM v9 | 5.6.6 | Rim/Band Joist Insulation | RS-SHL-RINS-V03-210101 | RS | SHL | RINS | V03-210101
Residential_Income Qualified_IQ Single Family_Electric_Building Shell_Moderate Income_Rim/Band Joist Insulation_Electric Heat_0_0_Remaining Year kW | Residential_Income Qualified_IQ Single Family_Electric_Building Shell_Moderate Income_Rim/Band Joist Insulation_Electric Heat_0_0 | Residential | Income Qualified | IQ Single Family | Electric | Building Shell | Moderate Income | Rim/Band Joist Insulation | Electric Heat | 0 | 0 | Remaining Year kW |  | 4.2982e-05 |  | IL TRM v9 | 5.6.6 | Rim/Band Joist Insulation | RS-SHL-RINS-V03-210101 | RS | SHL | RINS | V03-210101
Residential_Income Qualified_IQ Single Family_Electric_Building Shell_Moderate Income_Rim/Band Joist Insulation_Electric Heat_0_0_Coincident Peak kW Saved per Unit | Residential_Income Qualified_IQ Single Family_Electric_Building Shell_Moderate Income_Rim/Band Joist Insulation_Electric Heat_0_0 | Residential | Income Qualified | IQ Single Family | Electric | Building Shell | Moderate Income | Rim/Band Joist Insulation | Electric Heat | 0 | 0 | Coincident Peak kW Saved per Unit |  | 3.4716e-05 |  | IL TRM v9 | 5.6.6 | Rim/Band Joist Insulation | RS-SHL-RINS-V03-210101 | RS | SHL | RINS | V03-210101
Residential_Income Qualified_IQ Single Family_Electric_Building Shell_Moderate Income_Rim/Band Joist Insulation_Electric Heat_0_0_Remaining Year Therms | Residential_Income Qualified_IQ Single Family_Electric_Building Shell_Moderate Income_Rim/Band Joist Insulation_Electric Heat_0_0 | Residential | Income Qualified | IQ Single Family | Electric | Building Shell | Moderate Income | Rim/Band Joist Insulation | Electric Heat | 0 | 0 | Remaining Year Therms |  | 0 |  | IL TRM v9 | 5.6.6 | Rim/Band Joist Insulation | RS-SHL-RINS-V03-210101 | RS | SHL | RINS | V03-210101
Residential_Income Qualified_IQ Single Family_Electric_Building Shell_Moderate Income_Rim/Band Joist Insulation_Electric Heat_0_0_Therms Saved per Unit | Residential_Income Qualified_IQ Single Family_Electric_Building Shell_Moderate Income_Rim/Band Joist Insulation_Electric Heat_0_0 | Residential | Income Qualified | IQ Single Family | Electric | Building Shell | Moderate Income | Rim/Band Joist Insulation | Electric Heat | 0 | 0 | Therms Saved per Unit |  | 0 |  | IL TRM v9 | 5.6.6 | Rim/Band Joist Insulation | RS-SHL-RINS-V03-210101 | RS | SHL | RINS | V03-210101
Residential_Income Qualified_IQ Single Family_Electric_Building Shell_Moderate Income_Rim/Band Joist Insulation_Electric Heat_0_0_Remaining Life | Residential_Income Qualified_IQ Single Family_Electric_Building Shell_Moderate Income_Rim/Band Joist Insulation_Electric Heat_0_0 | Residential | Income Qualified | IQ Single Family | Electric | Building Shell | Moderate Income | Rim/Band Joist Insulation | Electric Heat | 0 | 0 | Remaining Life |  | 10 |  | IL TRM v9 | 5.6.6 | Rim/Band Joist Insulation | RS-SHL-RINS-V03-210101 | RS | SHL | RINS | V03-210101
Residential_Income Qualified_IQ Single Family_Electric_Building Shell_Moderate Income_Rim/Band Joist Insulation_Electric Heat_0_0_Lifetime (years) | Residential_Income Qualified_IQ Single Family_Electric_Building Shell_Moderate Income_Rim/Band Joist Insulation_Electric Heat_0_0 | Residential | Income Qualified | IQ Single Family | Electric | Building Shell | Moderate Income | Rim/Band Joist Insulation | Electric Heat | 0 | 0 | Lifetime (years) |  | 20 |  | IL TRM v9 | 5.6.6 | Rim/Band Joist Insulation | RS-SHL-RINS-V03-210101 | RS | SHL | RINS | V03-210101
Residential_Income Qualified_IQ Single Family_Electric_Building Shell_Moderate Income_Rim/Band Joist Insulation_Electric Heat_0_0_Incremental Cost | Residential_Income Qualified_IQ Single Family_Electric_Building Shell_Moderate Income_Rim/Band Joist Insulation_Electric Heat_0_0 | Residential | Income Qualified | IQ Single Family | Electric | Building Shell | Moderate Income | Rim/Band Joist Insulation | Electric Heat | 0 | 0 | Incremental Cost |  | 1.6 | Direct Install, set equal to incentive cost | IL TRM v9 | 5.6.6 | Rim/Band Joist Insulation | RS-SHL-RINS-V03-210101 | RS | SHL | RINS | V03-210101
Residential_Income Qualified_IQ Single Family_Electric_Building Shell_Moderate Income_Rim/Band Joist Insulation_Electric Heat_0_0_ | Residential_Income Qualified_IQ Single Family_Electric_Building Shell_Moderate Income_Rim/Band Joist Insulation_Electric Heat_0_0 | Residential | Income Qualified | IQ Single Family | Electric | Building Shell | Moderate Income | Rim/Band Joist Insulation | Electric Heat | 0 | 0 |  |  |  |  | IL TRM v9 | 5.6.6 | Rim/Band Joist Insulation | RS-SHL-RINS-V03-210101 | RS | SHL | RINS | V03-210101
Residential_Income Qualified_IQ Single Family_Electric_Building Shell_Moderate Income_Rim/Band Joist Insulation_Natural Gas Heat_0_0_R_old | Residential_Income Qualified_IQ Single Family_Electric_Building Shell_Moderate Income_Rim/Band Joist Insulation_Natural Gas Heat_0_0 | Residential | Income Qualified | IQ Single Family | Electric | Building Shell | Moderate Income | Rim/Band Joist Insulation | Natural Gas Heat | 0 | 0 | R_old |  | 5 | Uninsulated assembly | IL TRM v11 | 5.6.6 | Rim/Band Joist Insulation | RS-SHL-RINS-V03-210101 | RS | SHL | RINS | V03-210101
Residential_Income Qualified_IQ Single Family_Electric_Building Shell_Moderate Income_Rim/Band Joist Insulation_Natural Gas Heat_0_0_R_rim | Residential_Income Qualified_IQ Single Family_Electric_Building Shell_Moderate Income_Rim/Band Joist Insulation_Natural Gas Heat_0_0 | Residential | Income Qualified | IQ Single Family | Electric | Building Shell | Moderate Income | Rim/Band Joist Insulation | Natural Gas Heat | 0 | 0 | R_rim |  | 13 |  | IL TRM v11 | 5.6.6 | Rim/Band Joist Insulation | RS-SHL-RINS-V03-210101 | RS | SHL | RINS | V03-210101
Residential_Income Qualified_IQ Single Family_Electric_Building Shell_Moderate Income_Rim/Band Joist Insulation_Natural Gas Heat_0_0_A_rim | Residential_Income Qualified_IQ Single Family_Electric_Building Shell_Moderate Income_Rim/Band Joist Insulation_Natural Gas Heat_0_0 | Residential | Income Qualified | IQ Single Family | Electric | Building Shell | Moderate Income | Rim/Band Joist Insulation | Natural Gas Heat | 0 | 0 | A_rim |  | 1 | per sqft | IL TRM v11 | 5.6.6 | Rim/Band Joist Insulation | RS-SHL-RINS-V03-210101 | RS | SHL | RINS | V03-210101
Residential_Income Qualified_IQ Single Family_Electric_Building Shell_Moderate Income_Rim/Band Joist Insulation_Natural Gas Heat_0_0_Framing_factor_rim | Residential_Income Qualified_IQ Single Family_Electric_Building Shell_Moderate Income_Rim/Band Joist Insulation_Natural Gas Heat_0_0 | Residential | Income Qualified | IQ Single Family | Electric | Building Shell | Moderate Income | Rim/Band Joist Insulation | Natural Gas Heat | 0 | 0 | Framing_factor_rim |  | 0.05 |  | IL TRM v11 | 5.6.6 | Rim/Band Joist Insulation | RS-SHL-RINS-V03-210101 | RS | SHL | RINS | V03-210101
Residential_Income Qualified_IQ Single Family_Electric_Building Shell_Moderate Income_Rim/Band Joist Insulation_Natural Gas Heat_0_0_CDD | Residential_Income Qualified_IQ Single Family_Electric_Building Shell_Moderate Income_Rim/Band Joist Insulation_Natural Gas Heat_0_0 | Residential | Income Qualified | IQ Single Family | Electric | Building Shell | Moderate Income | Rim/Band Joist Insulation | Natural Gas Heat | 0 | 0 | CDD |  | 436 | CZ 3 | IL TRM v11 | 5.6.6 | Rim/Band Joist Insulation | RS-SHL-RINS-V03-210101 | RS | SHL | RINS | V03-210101
Residential_Income Qualified_IQ Single Family_Electric_Building Shell_Moderate Income_Rim/Band Joist Insulation_Natural Gas Heat_0_0_24 | Residential_Income Qualified_IQ Single Family_Electric_Building Shell_Moderate Income_Rim/Band Joist Insulation_Natural Gas Heat_0_0 | Residential | Income Qualified | IQ Single Family | Electric | Building Shell | Moderate Income | Rim/Band Joist Insulation | Natural Gas Heat | 0 | 0 | 24 |  | 24 |  | IL TRM v11 | 5.6.6 | Rim/Band Joist Insulation | RS-SHL-RINS-V03-210101 | RS | SHL | RINS | V03-210101
Residential_Income Qualified_IQ Single Family_Electric_Building Shell_Moderate Income_Rim/Band Joist Insulation_Natural Gas Heat_0_0_DUA | Residential_Income Qualified_IQ Single Family_Electric_Building Shell_Moderate Income_Rim/Band Joist Insulation_Natural Gas Heat_0_0 | Residential | Income Qualified | IQ Single Family | Electric | Building Shell | Moderate Income | Rim/Band Joist Insulation | Natural Gas Heat | 0 | 0 | DUA |  | 0.75 |  | IL TRM v11 | 5.6.6 | Rim/Band Joist Insulation | RS-SHL-RINS-V03-210101 | RS | SHL | RINS | V03-210101
Residential_Income Qualified_IQ Single Family_Electric_Building Shell_Moderate Income_Rim/Band Joist Insulation_Natural Gas Heat_0_0_ADJBasementCool | Residential_Income Qualified_IQ Single Family_Electric_Building Shell_Moderate Income_Rim/Band Joist Insulation_Natural Gas Heat_0_0 | Residential | Income Qualified | IQ Single Family | Electric | Building Shell | Moderate Income | Rim/Band Joist Insulation | Natural Gas Heat | 0 | 0 | ADJBasementCool |  | 0.8 |  | IL TRM v11 | 5.6.6 | Rim/Band Joist Insulation | RS-SHL-RINS-V03-210101 | RS | SHL | RINS | V03-210101
Residential_Income Qualified_IQ Single Family_Electric_Building Shell_Moderate Income_Rim/Band Joist Insulation_Natural Gas Heat_0_0_%Cool | Residential_Income Qualified_IQ Single Family_Electric_Building Shell_Moderate Income_Rim/Band Joist Insulation_Natural Gas Heat_0_0 | Residential | Income Qualified | IQ Single Family | Electric | Building Shell | Moderate Income | Rim/Band Joist Insulation | Natural Gas Heat | 0 | 0 | %Cool |  | 0.66 | Unknown | IL TRM v11 | 5.6.6 | Rim/Band Joist Insulation | RS-SHL-RINS-V03-210101 | RS | SHL | RINS | V03-210101
Residential_Income Qualified_IQ Single Family_Electric_Building Shell_Moderate Income_Rim/Band Joist Insulation_Natural Gas Heat_0_0_1000 | Residential_Income Qualified_IQ Single Family_Electric_Building Shell_Moderate Income_Rim/Band Joist Insulation_Natural Gas Heat_0_0 | Residential | Income Qualified | IQ Single Family | Electric | Building Shell | Moderate Income | Rim/Band Joist Insulation | Natural Gas Heat | 0 | 0 | 1000 |  | 1000 |  | IL TRM v11 | 5.6.6 | Rim/Band Joist Insulation | RS-SHL-RINS-V03-210101 | RS | SHL | RINS | V03-210101
Residential_Income Qualified_IQ Single Family_Electric_Building Shell_Moderate Income_Rim/Band Joist Insulation_Natural Gas Heat_0_0_ηCool | Residential_Income Qualified_IQ Single Family_Electric_Building Shell_Moderate Income_Rim/Band Joist Insulation_Natural Gas Heat_0_0 | Residential | Income Qualified | IQ Single Family | Electric | Building Shell | Moderate Income | Rim/Band Joist Insulation | Natural Gas Heat | 0 | 0 | ηCool |  | 10.5 | Unknown | IL TRM v11 | 5.6.6 | Rim/Band Joist Insulation | RS-SHL-RINS-V03-210101 | RS | SHL | RINS | V03-210101
Residential_Income Qualified_IQ Single Family_Electric_Building Shell_Moderate Income_Rim/Band Joist Insulation_Natural Gas Heat_0_0_ηCool_Mid-Life_Adj | Residential_Income Qualified_IQ Single Family_Electric_Building Shell_Moderate Income_Rim/Band Joist Insulation_Natural Gas Heat_0_0 | Residential | Income Qualified | IQ Single Family | Electric | Building Shell | Moderate Income | Rim/Band Joist Insulation | Natural Gas Heat | 0 | 0 | ηCool_Mid-Life_Adj |  | 13 | Central AC | IL TRM v11 | 5.6.6 | Rim/Band Joist Insulation | RS-SHL-RINS-V03-210101 | RS | SHL | RINS | V03-210101
Residential_Income Qualified_IQ Single Family_Electric_Building Shell_Moderate Income_Rim/Band Joist Insulation_Natural Gas Heat_0_0_Delta_kWh_cooling | Residential_Income Qualified_IQ Single Family_Electric_Building Shell_Moderate Income_Rim/Band Joist Insulation_Natural Gas Heat_0_0 | Residential | Income Qualified | IQ Single Family | Electric | Building Shell | Moderate Income | Rim/Band Joist Insulation | Natural Gas Heat | 0 | 0 | Delta_kWh_cooling |  | 0.046143 |  | IL TRM v11 | 5.6.6 | Rim/Band Joist Insulation | RS-SHL-RINS-V03-210101 | RS | SHL | RINS | V03-210101
Residential_Income Qualified_IQ Single Family_Electric_Building Shell_Moderate Income_Rim/Band Joist Insulation_Natural Gas Heat_0_0_Delta_kWh_cooling_Mid-Life_Adj | Residential_Income Qualified_IQ Single Family_Electric_Building Shell_Moderate Income_Rim/Band Joist Insulation_Natural Gas Heat_0_0 | Residential | Income Qualified | IQ Single Family | Electric | Building Shell | Moderate Income | Rim/Band Joist Insulation | Natural Gas Heat | 0 | 0 | Delta_kWh_cooling_Mid-Life_Adj |  | 0.037269 |  | IL TRM v11 | 5.6.6 | Rim/Band Joist Insulation | RS-SHL-RINS-V03-210101 | RS | SHL | RINS | V03-210101
Residential_Income Qualified_IQ Single Family_Electric_Building Shell_Moderate Income_Rim/Band Joist Insulation_Natural Gas Heat_0_0_R_old | Residential_Income Qualified_IQ Single Family_Electric_Building Shell_Moderate Income_Rim/Band Joist Insulation_Natural Gas Heat_0_0 | Residential | Income Qualified | IQ Single Family | Electric | Building Shell | Moderate Income | Rim/Band Joist Insulation | Natural Gas Heat | 0 | 0 | R_old |  | 5 | Uninsulated assembly | IL TRM v11 | 5.6.6 | Rim/Band Joist Insulation | RS-SHL-RINS-V03-210101 | RS | SHL | RINS | V03-210101
Residential_Income Qualified_IQ Single Family_Electric_Building Shell_Moderate Income_Rim/Band Joist Insulation_Natural Gas Heat_0_0_R_rim | Residential_Income Qualified_IQ Single Family_Electric_Building Shell_Moderate Income_Rim/Band Joist Insulation_Natural Gas Heat_0_0 | Residential | Income Qualified | IQ Single Family | Electric | Building Shell | Moderate Income | Rim/Band Joist Insulation | Natural Gas Heat | 0 | 0 | R_rim |  | 13 |  | IL TRM v11 | 5.6.6 | Rim/Band Joist Insulation | RS-SHL-RINS-V03-210101 | RS | SHL | RINS | V03-210101
Residential_Income Qualified_IQ Single Family_Electric_Building Shell_Moderate Income_Rim/Band Joist Insulation_Natural Gas Heat_0_0_A_rim | Residential_Income Qualified_IQ Single Family_Electric_Building Shell_Moderate Income_Rim/Band Joist Insulation_Natural Gas Heat_0_0 | Residential | Income Qualified | IQ Single Family | Electric | Building Shell | Moderate Income | Rim/Band Joist Insulation | Natural Gas Heat | 0 | 0 | A_rim |  | 1 | per sqft | IL TRM v11 | 5.6.6 | Rim/Band Joist Insulation | RS-SHL-RINS-V03-210101 | RS | SHL | RINS | V03-210101
Residential_Income Qualified_IQ Single Family_Electric_Building Shell_Moderate Income_Rim/Band Joist Insulation_Natural Gas Heat_0_0_Framing_factor_rim | Residential_Income Qualified_IQ Single Family_Electric_Building Shell_Moderate Income_Rim/Band Joist Insulation_Natural Gas Heat_0_0 | Residential | Income Qualified | IQ Single Family | Electric | Building Shell | Moderate Income | Rim/Band Joist Insulation | Natural Gas Heat | 0 | 0 | Framing_factor_rim |  | 0.05 |  | IL TRM v11 | 5.6.6 | Rim/Band Joist Insulation | RS-SHL-RINS-V03-210101 | RS | SHL | RINS | V03-210101
Residential_Income Qualified_IQ Single Family_Electric_Building Shell_Moderate Income_Rim/Band Joist Insulation_Natural Gas Heat_0_0_HDD | Residential_Income Qualified_IQ Single Family_Electric_Building Shell_Moderate Income_Rim/Band Joist Insulation_Natural Gas Heat_0_0 | Residential | Income Qualified | IQ Single Family | Electric | Building Shell | Moderate Income | Rim/Band Joist Insulation | Natural Gas Heat | 0 | 0 | HDD |  | 2550 | CZ 3, Unconditioned | IL TRM v11 | 5.6.6 | Rim/Band Joist Insulation | RS-SHL-RINS-V03-210101 | RS | SHL | RINS | V03-210101
Residential_Income Qualified_IQ Single Family_Electric_Building Shell_Moderate Income_Rim/Band Joist Insulation_Natural Gas Heat_0_0_24 | Residential_Income Qualified_IQ Single Family_Electric_Building Shell_Moderate Income_Rim/Band Joist Insulation_Natural Gas Heat_0_0 | Residential | Income Qualified | IQ Single Family | Electric | Building Shell | Moderate Income | Rim/Band Joist Insulation | Natural Gas Heat | 0 | 0 | 24 |  | 24 |  | IL TRM v11 | 5.6.6 | Rim/Band Joist Insulation | RS-SHL-RINS-V03-210101 | RS | SHL | RINS | V03-210101
Residential_Income Qualified_IQ Single Family_Electric_Building Shell_Moderate Income_Rim/Band Joist Insulation_Natural Gas Heat_0_0_ADJBasementHeat | Residential_Income Qualified_IQ Single Family_Electric_Building Shell_Moderate Income_Rim/Band Joist Insulation_Natural Gas Heat_0_0 | Residential | Income Qualified | IQ Single Family | Electric | Building Shell | Moderate Income | Rim/Band Joist Insulation | Natural Gas Heat | 0 | 0 | ADJBasementHeat |  | 0.6 |  | IL TRM v11 | 5.6.6 | Rim/Band Joist Insulation | RS-SHL-RINS-V03-210101 | RS | SHL | RINS | V03-210101
Residential_Income Qualified_IQ Single Family_Electric_Building Shell_Moderate Income_Rim/Band Joist Insulation_Natural Gas Heat_0_0_%ElectricHeat | Residential_Income Qualified_IQ Single Family_Electric_Building Shell_Moderate Income_Rim/Band Joist Insulation_Natural Gas Heat_0_0 | Residential | Income Qualified | IQ Single Family | Electric | Building Shell | Moderate Income | Rim/Band Joist Insulation | Natural Gas Heat | 0 | 0 | %ElectricHeat |  | 0 | Natural Gas Heat | IL TRM v11 | 5.6.6 | Rim/Band Joist Insulation | RS-SHL-RINS-V03-210101 | RS | SHL | RINS | V03-210101
Residential_Income Qualified_IQ Single Family_Electric_Building Shell_Moderate Income_Rim/Band Joist Insulation_Natural Gas Heat_0_0_ηHeat | Residential_Income Qualified_IQ Single Family_Electric_Building Shell_Moderate Income_Rim/Band Joist Insulation_Natural Gas Heat_0_0 | Residential | Income Qualified | IQ Single Family | Electric | Building Shell | Moderate Income | Rim/Band Joist Insulation | Natural Gas Heat | 0 | 0 | ηHeat |  | 1.28 | Unknown | IL TRM v11 | 5.6.6 | Rim/Band Joist Insulation | RS-SHL-RINS-V03-210101 | RS | SHL | RINS | V03-210101
Residential_Income Qualified_IQ Single Family_Electric_Building Shell_Moderate Income_Rim/Band Joist Insulation_Natural Gas Heat_0_0_ηHeat_Mid-Life_Adj | Residential_Income Qualified_IQ Single Family_Electric_Building Shell_Moderate Income_Rim/Band Joist Insulation_Natural Gas Heat_0_0 | Residential | Income Qualified | IQ Single Family | Electric | Building Shell | Moderate Income | Rim/Band Joist Insulation | Natural Gas Heat | 0 | 0 | ηHeat_Mid-Life_Adj |  | 1.28 | Unknown | IL TRM v11 | 5.6.6 | Rim/Band Joist Insulation | RS-SHL-RINS-V03-210101 | RS | SHL | RINS | V03-210101
Residential_Income Qualified_IQ Single Family_Electric_Building Shell_Moderate Income_Rim/Band Joist Insulation_Natural Gas Heat_0_0_3412 | Residential_Income Qualified_IQ Single Family_Electric_Building Shell_Moderate Income_Rim/Band Joist Insulation_Natural Gas Heat_0_0 | Residential | Income Qualified | IQ Single Family | Electric | Building Shell | Moderate Income | Rim/Band Joist Insulation | Natural Gas Heat | 0 | 0 | 3412 |  | 3412 |  | IL TRM v11 | 5.6.6 | Rim/Band Joist Insulation | RS-SHL-RINS-V03-210101 | RS | SHL | RINS | V03-210101
Residential_Income Qualified_IQ Single Family_Electric_Building Shell_Moderate Income_Rim/Band Joist Insulation_Natural Gas Heat_0_0_Delta_kWh_heatingElectric | Residential_Income Qualified_IQ Single Family_Electric_Building Shell_Moderate Income_Rim/Band Joist Insulation_Natural Gas Heat_0_0 | Residential | Income Qualified | IQ Single Family | Electric | Building Shell | Moderate Income | Rim/Band Joist Insulation | Natural Gas Heat | 0 | 0 | Delta_kWh_heatingElectric |  | 0 |  | IL TRM v11 | 5.6.6 | Rim/Band Joist Insulation | RS-SHL-RINS-V03-210101 | RS | SHL | RINS | V03-210101
Residential_Income Qualified_IQ Single Family_Electric_Building Shell_Moderate Income_Rim/Band Joist Insulation_Natural Gas Heat_0_0_Delta_kWh_heatingElectric_Mid-Life_Adj | Residential_Income Qualified_IQ Single Family_Electric_Building Shell_Moderate Income_Rim/Band Joist Insulation_Natural Gas Heat_0_0 | Residential | Income Qualified | IQ Single Family | Electric | Building Shell | Moderate Income | Rim/Band Joist Insulation | Natural Gas Heat | 0 | 0 | Delta_kWh_heatingElectric_Mid-Life_Adj |  | 0 |  | IL TRM v11 | 5.6.6 | Rim/Band Joist Insulation | RS-SHL-RINS-V03-210101 | RS | SHL | RINS | V03-210101
Residential_Income Qualified_IQ Single Family_Electric_Building Shell_Moderate Income_Rim/Band Joist Insulation_Natural Gas Heat_0_0_Delta_Therms | Residential_Income Qualified_IQ Single Family_Electric_Building Shell_Moderate Income_Rim/Band Joist Insulation_Natural Gas Heat_0_0 | Residential | Income Qualified | IQ Single Family | Electric | Building Shell | Moderate Income | Rim/Band Joist Insulation | Natural Gas Heat | 0 | 0 | Delta_Therms |  | 0.059631 |  | IL TRM v11 | 5.6.6 | Rim/Band Joist Insulation | RS-SHL-RINS-V03-210101 | RS | SHL | RINS | V03-210101
Residential_Income Qualified_IQ Single Family_Electric_Building Shell_Moderate Income_Rim/Band Joist Insulation_Natural Gas Heat_0_0_Delta_Therms_Mid-Life_Adj | Residential_Income Qualified_IQ Single Family_Electric_Building Shell_Moderate Income_Rim/Band Joist Insulation_Natural Gas Heat_0_0 | Residential | Income Qualified | IQ Single Family | Electric | Building Shell | Moderate Income | Rim/Band Joist Insulation | Natural Gas Heat | 0 | 0 | Delta_Therms_Mid-Life_Adj |  | 0.055759 |  | IL TRM v11 | 5.6.6 | Rim/Band Joist Insulation | RS-SHL-RINS-V03-210101 | RS | SHL | RINS | V03-210101
Residential_Income Qualified_IQ Single Family_Electric_Building Shell_Moderate Income_Rim/Band Joist Insulation_Natural Gas Heat_0_0_Fe | Residential_Income Qualified_IQ Single Family_Electric_Building Shell_Moderate Income_Rim/Band Joist Insulation_Natural Gas Heat_0_0 | Residential | Income Qualified | IQ Single Family | Electric | Building Shell | Moderate Income | Rim/Band Joist Insulation | Natural Gas Heat | 0 | 0 | Fe |  | 0.0314 |  | IL TRM v11 | 5.6.6 | Rim/Band Joist Insulation | RS-SHL-RINS-V03-210101 | RS | SHL | RINS | V03-210101
Residential_Income Qualified_IQ Single Family_Electric_Building Shell_Moderate Income_Rim/Band Joist Insulation_Natural Gas Heat_0_0_29.3 | Residential_Income Qualified_IQ Single Family_Electric_Building Shell_Moderate Income_Rim/Band Joist Insulation_Natural Gas Heat_0_0 | Residential | Income Qualified | IQ Single Family | Electric | Building Shell | Moderate Income | Rim/Band Joist Insulation | Natural Gas Heat | 0 | 0 | 29.3 |  | 29.3 |  | IL TRM v11 | 5.6.6 | Rim/Band Joist Insulation | RS-SHL-RINS-V03-210101 | RS | SHL | RINS | V03-210101
Residential_Income Qualified_IQ Single Family_Electric_Building Shell_Moderate Income_Rim/Band Joist Insulation_Natural Gas Heat_0_0_Delta_kWh_heatingGas | Residential_Income Qualified_IQ Single Family_Electric_Building Shell_Moderate Income_Rim/Band Joist Insulation_Natural Gas Heat_0_0 | Residential | Income Qualified | IQ Single Family | Electric | Building Shell | Moderate Income | Rim/Band Joist Insulation | Natural Gas Heat | 0 | 0 | Delta_kWh_heatingGas |  | 0.054862 |  | IL TRM v11 | 5.6.6 | Rim/Band Joist Insulation | RS-SHL-RINS-V03-210101 | RS | SHL | RINS | V03-210101
Residential_Income Qualified_IQ Single Family_Electric_Building Shell_Moderate Income_Rim/Band Joist Insulation_Natural Gas Heat_0_0_Delta_kWh_heatingGas_Mid-Life_Adj | Residential_Income Qualified_IQ Single Family_Electric_Building Shell_Moderate Income_Rim/Band Joist Insulation_Natural Gas Heat_0_0 | Residential | Income Qualified | IQ Single Family | Electric | Building Shell | Moderate Income | Rim/Band Joist Insulation | Natural Gas Heat | 0 | 0 | Delta_kWh_heatingGas_Mid-Life_Adj |  | 0.051299 |  | IL TRM v11 | 5.6.6 | Rim/Band Joist Insulation | RS-SHL-RINS-V03-210101 | RS | SHL | RINS | V03-210101
Residential_Income Qualified_IQ Single Family_Electric_Building Shell_Moderate Income_Rim/Band Joist Insulation_Natural Gas Heat_0_0_FLH_cooling | Residential_Income Qualified_IQ Single Family_Electric_Building Shell_Moderate Income_Rim/Band Joist Insulation_Natural Gas Heat_0_0 | Residential | Income Qualified | IQ Single Family | Electric | Building Shell | Moderate Income | Rim/Band Joist Insulation | Natural Gas Heat | 0 | 0 | FLH_cooling |  | 730 | CZ 3, Single Family | IL TRM v11 | 5.6.6 | Rim/Band Joist Insulation | RS-SHL-RINS-V03-210101 | RS | SHL | RINS | V03-210101
Residential_Income Qualified_IQ Single Family_Electric_Building Shell_Moderate Income_Rim/Band Joist Insulation_Natural Gas Heat_0_0_CF | Residential_Income Qualified_IQ Single Family_Electric_Building Shell_Moderate Income_Rim/Band Joist Insulation_Natural Gas Heat_0_0 | Residential | Income Qualified | IQ Single Family | Electric | Building Shell | Moderate Income | Rim/Band Joist Insulation | Natural Gas Heat | 0 | 0 | CF |  | 0.68 | Summer System Peak Coincidence Factor for Central A/C (during sytem peak hour) | IL TRM v11 | 5.6.6 | Rim/Band Joist Insulation | RS-SHL-RINS-V03-210101 | RS | SHL | RINS | V03-210101
Residential_Income Qualified_IQ Single Family_Electric_Building Shell_Moderate Income_Rim/Band Joist Insulation_Natural Gas Heat_0_0_Delta_kW | Residential_Income Qualified_IQ Single Family_Electric_Building Shell_Moderate Income_Rim/Band Joist Insulation_Natural Gas Heat_0_0 | Residential | Income Qualified | IQ Single Family | Electric | Building Shell | Moderate Income | Rim/Band Joist Insulation | Natural Gas Heat | 0 | 0 | Delta_kW |  | 4.2982e-05 |  | IL TRM v11 | 5.6.6 | Rim/Band Joist Insulation | RS-SHL-RINS-V03-210101 | RS | SHL | RINS | V03-210101
Residential_Income Qualified_IQ Single Family_Electric_Building Shell_Moderate Income_Rim/Band Joist Insulation_Natural Gas Heat_0_0_Delta_kW_Mid-Life_Adj | Residential_Income Qualified_IQ Single Family_Electric_Building Shell_Moderate Income_Rim/Band Joist Insulation_Natural Gas Heat_0_0 | Residential | Income Qualified | IQ Single Family | Electric | Building Shell | Moderate Income | Rim/Band Joist Insulation | Natural Gas Heat | 0 | 0 | Delta_kW_Mid-Life_Adj |  | 3.4716e-05 |  | IL TRM v11 | 5.6.6 | Rim/Band Joist Insulation | RS-SHL-RINS-V03-210101 | RS | SHL | RINS | V03-210101
Residential_Income Qualified_IQ Single Family_Electric_Building Shell_Moderate Income_Rim/Band Joist Insulation_Natural Gas Heat_0_0_R_old | Residential_Income Qualified_IQ Single Family_Electric_Building Shell_Moderate Income_Rim/Band Joist Insulation_Natural Gas Heat_0_0 | Residential | Income Qualified | IQ Single Family | Electric | Building Shell | Moderate Income | Rim/Band Joist Insulation | Natural Gas Heat | 0 | 0 | R_old |  | 5 | Uninsulated assembly | IL TRM v11 | 5.6.6 | Rim/Band Joist Insulation | RS-SHL-RINS-V03-210101 | RS | SHL | RINS | V03-210101
Residential_Income Qualified_IQ Single Family_Electric_Building Shell_Moderate Income_Rim/Band Joist Insulation_Natural Gas Heat_0_0_R_rim | Residential_Income Qualified_IQ Single Family_Electric_Building Shell_Moderate Income_Rim/Band Joist Insulation_Natural Gas Heat_0_0 | Residential | Income Qualified | IQ Single Family | Electric | Building Shell | Moderate Income | Rim/Band Joist Insulation | Natural Gas Heat | 0 | 0 | R_rim |  | 13 |  | IL TRM v11 | 5.6.6 | Rim/Band Joist Insulation | RS-SHL-RINS-V03-210101 | RS | SHL | RINS | V03-210101
Residential_Income Qualified_IQ Single Family_Electric_Building Shell_Moderate Income_Rim/Band Joist Insulation_Natural Gas Heat_0_0_A_rim | Residential_Income Qualified_IQ Single Family_Electric_Building Shell_Moderate Income_Rim/Band Joist Insulation_Natural Gas Heat_0_0 | Residential | Income Qualified | IQ Single Family | Electric | Building Shell | Moderate Income | Rim/Band Joist Insulation | Natural Gas Heat | 0 | 0 | A_rim |  | 1 | per sqft | IL TRM v11 | 5.6.6 | Rim/Band Joist Insulation | RS-SHL-RINS-V03-210101 | RS | SHL | RINS | V03-210101
Residential_Income Qualified_IQ Single Family_Electric_Building Shell_Moderate Income_Rim/Band Joist Insulation_Natural Gas Heat_0_0_Framing_factor_rim | Residential_Income Qualified_IQ Single Family_Electric_Building Shell_Moderate Income_Rim/Band Joist Insulation_Natural Gas Heat_0_0 | Residential | Income Qualified | IQ Single Family | Electric | Building Shell | Moderate Income | Rim/Band Joist Insulation | Natural Gas Heat | 0 | 0 | Framing_factor_rim |  | 0.05 |  | IL TRM v11 | 5.6.6 | Rim/Band Joist Insulation | RS-SHL-RINS-V03-210101 | RS | SHL | RINS | V03-210101
Residential_Income Qualified_IQ Single Family_Electric_Building Shell_Moderate Income_Rim/Band Joist Insulation_Natural Gas Heat_0_0_HDD | Residential_Income Qualified_IQ Single Family_Electric_Building Shell_Moderate Income_Rim/Band Joist Insulation_Natural Gas Heat_0_0 | Residential | Income Qualified | IQ Single Family | Electric | Building Shell | Moderate Income | Rim/Band Joist Insulation | Natural Gas Heat | 0 | 0 | HDD |  | 2550 | CZ 3, Unconditioned | IL TRM v11 | 5.6.6 | Rim/Band Joist Insulation | RS-SHL-RINS-V03-210101 | RS | SHL | RINS | V03-210101
Residential_Income Qualified_IQ Single Family_Electric_Building Shell_Moderate Income_Rim/Band Joist Insulation_Natural Gas Heat_0_0_24 | Residential_Income Qualified_IQ Single Family_Electric_Building Shell_Moderate Income_Rim/Band Joist Insulation_Natural Gas Heat_0_0 | Residential | Income Qualified | IQ Single Family | Electric | Building Shell | Moderate Income | Rim/Band Joist Insulation | Natural Gas Heat | 0 | 0 | 24 |  | 24 |  | IL TRM v11 | 5.6.6 | Rim/Band Joist Insulation | RS-SHL-RINS-V03-210101 | RS | SHL | RINS | V03-210101
Residential_Income Qualified_IQ Single Family_Electric_Building Shell_Moderate Income_Rim/Band Joist Insulation_Natural Gas Heat_0_0_ADJBasementHeat | Residential_Income Qualified_IQ Single Family_Electric_Building Shell_Moderate Income_Rim/Band Joist Insulation_Natural Gas Heat_0_0 | Residential | Income Qualified | IQ Single Family | Electric | Building Shell | Moderate Income | Rim/Band Joist Insulation | Natural Gas Heat | 0 | 0 | ADJBasementHeat |  | 0.6 |  | IL TRM v11 | 5.6.6 | Rim/Band Joist Insulation | RS-SHL-RINS-V03-210101 | RS | SHL | RINS | V03-210101
Residential_Income Qualified_IQ Single Family_Electric_Building Shell_Moderate Income_Rim/Band Joist Insulation_Natural Gas Heat_0_0_%GasHeat | Residential_Income Qualified_IQ Single Family_Electric_Building Shell_Moderate Income_Rim/Band Joist Insulation_Natural Gas Heat_0_0 | Residential | Income Qualified | IQ Single Family | Electric | Building Shell | Moderate Income | Rim/Band Joist Insulation | Natural Gas Heat | 0 | 0 | %GasHeat |  | 1 | Natural Gas Heat | IL TRM v11 | 5.6.6 | Rim/Band Joist Insulation | RS-SHL-RINS-V03-210101 | RS | SHL | RINS | V03-210101
Residential_Income Qualified_IQ Single Family_Electric_Building Shell_Moderate Income_Rim/Band Joist Insulation_Natural Gas Heat_0_0_ηHeat | Residential_Income Qualified_IQ Single Family_Electric_Building Shell_Moderate Income_Rim/Band Joist Insulation_Natural Gas Heat_0_0 | Residential | Income Qualified | IQ Single Family | Electric | Building Shell | Moderate Income | Rim/Band Joist Insulation | Natural Gas Heat | 0 | 0 | ηHeat |  | 0.72 | Unknown | IL TRM v11 | 5.6.6 | Rim/Band Joist Insulation | RS-SHL-RINS-V03-210101 | RS | SHL | RINS | V03-210101
Residential_Income Qualified_IQ Single Family_Electric_Building Shell_Moderate Income_Rim/Band Joist Insulation_Natural Gas Heat_0_0_ηHeat_Mid-Life_Adj | Residential_Income Qualified_IQ Single Family_Electric_Building Shell_Moderate Income_Rim/Band Joist Insulation_Natural Gas Heat_0_0 | Residential | Income Qualified | IQ Single Family | Electric | Building Shell | Moderate Income | Rim/Band Joist Insulation | Natural Gas Heat | 0 | 0 | ηHeat_Mid-Life_Adj |  | 0.77 | Furnace | IL TRM v11 | 5.6.6 | Rim/Band Joist Insulation | RS-SHL-RINS-V03-210101 | RS | SHL | RINS | V03-210101
Residential_Income Qualified_IQ Single Family_Electric_Building Shell_Moderate Income_Rim/Band Joist Insulation_Natural Gas Heat_0_0_100000 | Residential_Income Qualified_IQ Single Family_Electric_Building Shell_Moderate Income_Rim/Band Joist Insulation_Natural Gas Heat_0_0 | Residential | Income Qualified | IQ Single Family | Electric | Building Shell | Moderate Income | Rim/Band Joist Insulation | Natural Gas Heat | 0 | 0 | 100000 |  | 100000 |  | IL TRM v11 | 5.6.6 | Rim/Band Joist Insulation | RS-SHL-RINS-V03-210101 | RS | SHL | RINS | V03-210101
Residential_Income Qualified_IQ Single Family_Electric_Building Shell_Moderate Income_Rim/Band Joist Insulation_Natural Gas Heat_0_0_Delta_Therms | Residential_Income Qualified_IQ Single Family_Electric_Building Shell_Moderate Income_Rim/Band Joist Insulation_Natural Gas Heat_0_0 | Residential | Income Qualified | IQ Single Family | Electric | Building Shell | Moderate Income | Rim/Band Joist Insulation | Natural Gas Heat | 0 | 0 | Delta_Therms |  | 0.059631 |  | IL TRM v11 | 5.6.6 | Rim/Band Joist Insulation | RS-SHL-RINS-V03-210101 | RS | SHL | RINS | V03-210101
Residential_Income Qualified_IQ Single Family_Electric_Building Shell_Moderate Income_Rim/Band Joist Insulation_Natural Gas Heat_0_0_Delta_Therms_Mid-Life_Adj | Residential_Income Qualified_IQ Single Family_Electric_Building Shell_Moderate Income_Rim/Band Joist Insulation_Natural Gas Heat_0_0 | Residential | Income Qualified | IQ Single Family | Electric | Building Shell | Moderate Income | Rim/Band Joist Insulation | Natural Gas Heat | 0 | 0 | Delta_Therms_Mid-Life_Adj |  | 0.055759 |  | IL TRM v11 | 5.6.6 | Rim/Band Joist Insulation | RS-SHL-RINS-V03-210101 | RS | SHL | RINS | V03-210101
Residential_Income Qualified_IQ Single Family_Electric_Building Shell_Moderate Income_Rim/Band Joist Insulation_Natural Gas Heat_0_0_Remaining Year kWh | Residential_Income Qualified_IQ Single Family_Electric_Building Shell_Moderate Income_Rim/Band Joist Insulation_Natural Gas Heat_0_0 | Residential | Income Qualified | IQ Single Family | Electric | Building Shell | Moderate Income | Rim/Band Joist Insulation | Natural Gas Heat | 0 | 0 | Remaining Year kWh |  | 0.101 |  | IL TRM v11 | 5.6.6 | Rim/Band Joist Insulation | RS-SHL-RINS-V03-210101 | RS | SHL | RINS | V03-210101
Residential_Income Qualified_IQ Single Family_Electric_Building Shell_Moderate Income_Rim/Band Joist Insulation_Natural Gas Heat_0_0_kWh Saved per Unit | Residential_Income Qualified_IQ Single Family_Electric_Building Shell_Moderate Income_Rim/Band Joist Insulation_Natural Gas Heat_0_0 | Residential | Income Qualified | IQ Single Family | Electric | Building Shell | Moderate Income | Rim/Band Joist Insulation | Natural Gas Heat | 0 | 0 | kWh Saved per Unit |  | 0.088568 |  | IL TRM v11 | 5.6.6 | Rim/Band Joist Insulation | RS-SHL-RINS-V03-210101 | RS | SHL | RINS | V03-210101
Residential_Income Qualified_IQ Single Family_Electric_Building Shell_Moderate Income_Rim/Band Joist Insulation_Natural Gas Heat_0_0_Remaining Year kW | Residential_Income Qualified_IQ Single Family_Electric_Building Shell_Moderate Income_Rim/Band Joist Insulation_Natural Gas Heat_0_0 | Residential | Income Qualified | IQ Single Family | Electric | Building Shell | Moderate Income | Rim/Band Joist Insulation | Natural Gas Heat | 0 | 0 | Remaining Year kW |  | 4.2982e-05 |  | IL TRM v11 | 5.6.6 | Rim/Band Joist Insulation | RS-SHL-RINS-V03-210101 | RS | SHL | RINS | V03-210101
Residential_Income Qualified_IQ Single Family_Electric_Building Shell_Moderate Income_Rim/Band Joist Insulation_Natural Gas Heat_0_0_Coincident Peak kW Saved per Unit | Residential_Income Qualified_IQ Single Family_Electric_Building Shell_Moderate Income_Rim/Band Joist Insulation_Natural Gas Heat_0_0 | Residential | Income Qualified | IQ Single Family | Electric | Building Shell | Moderate Income | Rim/Band Joist Insulation | Natural Gas Heat | 0 | 0 | Coincident Peak kW Saved per Unit |  | 3.4716e-05 |  | IL TRM v11 | 5.6.6 | Rim/Band Joist Insulation | RS-SHL-RINS-V03-210101 | RS | SHL | RINS | V03-210101
Residential_Income Qualified_IQ Single Family_Electric_Building Shell_Moderate Income_Rim/Band Joist Insulation_Natural Gas Heat_0_0_Remaining Year Therms | Residential_Income Qualified_IQ Single Family_Electric_Building Shell_Moderate Income_Rim/Band Joist Insulation_Natural Gas Heat_0_0 | Residential | Income Qualified | IQ Single Family | Electric | Building Shell | Moderate Income | Rim/Band Joist Insulation | Natural Gas Heat | 0 | 0 | Remaining Year Therms |  | 0.059631 |  | IL TRM v11 | 5.6.6 | Rim/Band Joist Insulation | RS-SHL-RINS-V03-210101 | RS | SHL | RINS | V03-210101
Residential_Income Qualified_IQ Single Family_Electric_Building Shell_Moderate Income_Rim/Band Joist Insulation_Natural Gas Heat_0_0_Therms Saved per Unit | Residential_Income Qualified_IQ Single Family_Electric_Building Shell_Moderate Income_Rim/Band Joist Insulation_Natural Gas Heat_0_0 | Residential | Income Qualified | IQ Single Family | Electric | Building Shell | Moderate Income | Rim/Band Joist Insulation | Natural Gas Heat | 0 | 0 | Therms Saved per Unit |  | 0.055759 |  | IL TRM v11 | 5.6.6 | Rim/Band Joist Insulation | RS-SHL-RINS-V03-210101 | RS | SHL | RINS | V03-210101
Residential_Income Qualified_IQ Single Family_Electric_Building Shell_Moderate Income_Rim/Band Joist Insulation_Natural Gas Heat_0_0_Remaining Life | Residential_Income Qualified_IQ Single Family_Electric_Building Shell_Moderate Income_Rim/Band Joist Insulation_Natural Gas Heat_0_0 | Residential | Income Qualified | IQ Single Family | Electric | Building Shell | Moderate Income | Rim/Band Joist Insulation | Natural Gas Heat | 0 | 0 | Remaining Life |  | 10 |  | IL TRM v11 | 5.6.6 | Rim/Band Joist Insulation | RS-SHL-RINS-V03-210101 | RS | SHL | RINS | V03-210101
Residential_Income Qualified_IQ Single Family_Electric_Building Shell_Moderate Income_Rim/Band Joist Insulation_Natural Gas Heat_0_0_Lifetime (years) | Residential_Income Qualified_IQ Single Family_Electric_Building Shell_Moderate Income_Rim/Band Joist Insulation_Natural Gas Heat_0_0 | Residential | Income Qualified | IQ Single Family | Electric | Building Shell | Moderate Income | Rim/Band Joist Insulation | Natural Gas Heat | 0 | 0 | Lifetime (years) |  | 20 |  | IL TRM v11 | 5.6.6 | Rim/Band Joist Insulation | RS-SHL-RINS-V03-210101 | RS | SHL | RINS | V03-210101
Residential_Income Qualified_IQ Single Family_Electric_Building Shell_Moderate Income_Rim/Band Joist Insulation_Natural Gas Heat_0_0_Incremental Cost | Residential_Income Qualified_IQ Single Family_Electric_Building Shell_Moderate Income_Rim/Band Joist Insulation_Natural Gas Heat_0_0 | Residential | Income Qualified | IQ Single Family | Electric | Building Shell | Moderate Income | Rim/Band Joist Insulation | Natural Gas Heat | 0 | 0 | Incremental Cost |  | 1.6 | Direct Install, set equal to incentive cost | IL TRM v11 | 5.6.6 | Rim/Band Joist Insulation | RS-SHL-RINS-V03-210101 | RS | SHL | RINS | V03-210101
Residential_Income Qualified_IQ Single Family_Electric_Building Shell_Moderate Income_Rim/Band Joist Insulation_Natural Gas Heat_0_0_ | Residential_Income Qualified_IQ Single Family_Electric_Building Shell_Moderate Income_Rim/Band Joist Insulation_Natural Gas Heat_0_0 | Residential | Income Qualified | IQ Single Family | Electric | Building Shell | Moderate Income | Rim/Band Joist Insulation | Natural Gas Heat | 0 | 0 |  |  |  |  | IL TRM v11 | 5.6.6 | Rim/Band Joist Insulation | RS-SHL-RINS-V03-210101 | RS | SHL | RINS | V03-210101
Residential_Income Qualified_IQ Single Family_Electric_Appliances_Low Income_ENERGY STAR Room Air Conditioner_0_0_0_CF | Residential_Income Qualified_IQ Single Family_Electric_Appliances_Low Income_ENERGY STAR Room Air Conditioner_0_0_0 | Residential | Income Qualified | IQ Single Family | Electric | Appliances | Low Income | ENERGY STAR Room Air Conditioner | 0 | 0 | 0 | CF | 0.68 | 0.68 | Summer System Peak Coincidence Factor for Central A/C (during system peak hour) | IL TRM v9 | 5.1.13 | ENERGY STAR Room Air Conditioner | RS-APL-IQRA-V01-210101 | RS | APL | IQRA | V01-210101
Residential_Income Qualified_IQ Single Family_Electric_Appliances_Low Income_ENERGY STAR Room Air Conditioner_0_0_0_Capacity | Residential_Income Qualified_IQ Single Family_Electric_Appliances_Low Income_ENERGY STAR Room Air Conditioner_0_0_0 | Residential | Income Qualified | IQ Single Family | Electric | Appliances | Low Income | ENERGY STAR Room Air Conditioner | 0 | 0 | 0 | Capacity | 8500 | 8500 | Used unknown value. | IL TRM v9 | 5.1.13 | ENERGY STAR Room Air Conditioner | RS-APL-IQRA-V01-210101 | RS | APL | IQRA | V01-210101
Residential_Income Qualified_IQ Single Family_Electric_Appliances_Low Income_ENERGY STAR Room Air Conditioner_0_0_0_FLH Cooling | Residential_Income Qualified_IQ Single Family_Electric_Appliances_Low Income_ENERGY STAR Room Air Conditioner_0_0_0 | Residential | Income Qualified | IQ Single Family | Electric | Appliances | Low Income | ENERGY STAR Room Air Conditioner | 0 | 0 | 0 | FLH Cooling | 730 | 730 | CZ 3, Single Family | IL TRM v9 | 5.1.13 | ENERGY STAR Room Air Conditioner | RS-APL-IQRA-V01-210101 | RS | APL | IQRA | V01-210101
Residential_Income Qualified_IQ Single Family_Electric_Appliances_Low Income_ENERGY STAR Room Air Conditioner_0_0_0_EER/CEER | Residential_Income Qualified_IQ Single Family_Electric_Appliances_Low Income_ENERGY STAR Room Air Conditioner_0_0_0 | Residential | Income Qualified | IQ Single Family | Electric | Appliances | Low Income | ENERGY STAR Room Air Conditioner | 0 | 0 | 0 | EER/CEER | 1.01 | 1.01 |  | IL TRM v9 | 5.1.13 | ENERGY STAR Room Air Conditioner | RS-APL-IQRA-V01-210101 | RS | APL | IQRA | V01-210101
Residential_Income Qualified_IQ Single Family_Electric_Appliances_Low Income_ENERGY STAR Room Air Conditioner_0_0_0_CEER Early Replacement | Residential_Income Qualified_IQ Single Family_Electric_Appliances_Low Income_ENERGY STAR Room Air Conditioner_0_0_0 | Residential | Income Qualified | IQ Single Family | Electric | Appliances | Low Income | ENERGY STAR Room Air Conditioner | 0 | 0 | 0 | CEER Early Replacement | 7.777 | 12 | Assumed unknown value for baseline and 8500 without Reverse Cycle with Louvered Sides for efficient case. | IL TRM v9 | 5.1.13 | ENERGY STAR Room Air Conditioner | RS-APL-IQRA-V01-210101 | RS | APL | IQRA | V01-210101
Residential_Income Qualified_IQ Single Family_Electric_Appliances_Low Income_ENERGY STAR Room Air Conditioner_0_0_0_CEER Time of Sale | Residential_Income Qualified_IQ Single Family_Electric_Appliances_Low Income_ENERGY STAR Room Air Conditioner_0_0_0 | Residential | Income Qualified | IQ Single Family | Electric | Appliances | Low Income | ENERGY STAR Room Air Conditioner | 0 | 0 | 0 | CEER Time of Sale | 7.777 | 12 | Assumed 8500 without Reverse Cycle with Louvered Sides. | IL TRM v9 | 5.1.13 | ENERGY STAR Room Air Conditioner | RS-APL-IQRA-V01-210101 | RS | APL | IQRA | V01-210101
Residential_Income Qualified_IQ Single Family_Electric_Appliances_Low Income_ENERGY STAR Room Air Conditioner_0_0_0_Early Replacement Usage | Residential_Income Qualified_IQ Single Family_Electric_Appliances_Low Income_ENERGY STAR Room Air Conditioner_0_0_0 | Residential | Income Qualified | IQ Single Family | Electric | Appliances | Low Income | ENERGY STAR Room Air Conditioner | 0 | 0 | 0 | Early Replacement Usage | 797.8655 | 517.0833 |  | IL TRM v9 | 5.1.13 | ENERGY STAR Room Air Conditioner | RS-APL-IQRA-V01-210101 | RS | APL | IQRA | V01-210101
Residential_Income Qualified_IQ Single Family_Electric_Appliances_Low Income_ENERGY STAR Room Air Conditioner_0_0_0_Time of Sale Usage | Residential_Income Qualified_IQ Single Family_Electric_Appliances_Low Income_ENERGY STAR Room Air Conditioner_0_0_0 | Residential | Income Qualified | IQ Single Family | Electric | Appliances | Low Income | ENERGY STAR Room Air Conditioner | 0 | 0 | 0 | Time of Sale Usage | 797.8655 | 517.0833 |  | IL TRM v9 | 5.1.13 | ENERGY STAR Room Air Conditioner | RS-APL-IQRA-V01-210101 | RS | APL | IQRA | V01-210101
Residential_Income Qualified_IQ Single Family_Electric_Appliances_Low Income_ENERGY STAR Room Air Conditioner_0_0_0_Coincident Peak kW Early Replacement | Residential_Income Qualified_IQ Single Family_Electric_Appliances_Low Income_ENERGY STAR Room Air Conditioner_0_0_0 | Residential | Income Qualified | IQ Single Family | Electric | Appliances | Low Income | ENERGY STAR Room Air Conditioner | 0 | 0 | 0 | Coincident Peak kW Early Replacement | 1.0821 | 0.70132 |  | IL TRM v9 | 5.1.13 | ENERGY STAR Room Air Conditioner | RS-APL-IQRA-V01-210101 | RS | APL | IQRA | V01-210101
Residential_Income Qualified_IQ Single Family_Electric_Appliances_Low Income_ENERGY STAR Room Air Conditioner_0_0_0_Coincident Peak kW Time of Sale | Residential_Income Qualified_IQ Single Family_Electric_Appliances_Low Income_ENERGY STAR Room Air Conditioner_0_0_0 | Residential | Income Qualified | IQ Single Family | Electric | Appliances | Low Income | ENERGY STAR Room Air Conditioner | 0 | 0 | 0 | Coincident Peak kW Time of Sale | 1.0821 | 0.70132 |  | IL TRM v9 | 5.1.13 | ENERGY STAR Room Air Conditioner | RS-APL-IQRA-V01-210101 | RS | APL | IQRA | V01-210101
Residential_Income Qualified_IQ Single Family_Electric_Appliances_Low Income_ENERGY STAR Room Air Conditioner_0_0_0_Remaining Year kWh | Residential_Income Qualified_IQ Single Family_Electric_Appliances_Low Income_ENERGY STAR Room Air Conditioner_0_0_0 | Residential | Income Qualified | IQ Single Family | Electric | Appliances | Low Income | ENERGY STAR Room Air Conditioner | 0 | 0 | 0 | Remaining Year kWh | 0 | 0 |  | IL TRM v9 | 5.1.13 | ENERGY STAR Room Air Conditioner | RS-APL-IQRA-V01-210101 | RS | APL | IQRA | V01-210101
Residential_Income Qualified_IQ Single Family_Electric_Appliances_Low Income_ENERGY STAR Room Air Conditioner_0_0_0_kWh Saved per Unit | Residential_Income Qualified_IQ Single Family_Electric_Appliances_Low Income_ENERGY STAR Room Air Conditioner_0_0_0 | Residential | Income Qualified | IQ Single Family | Electric | Appliances | Low Income | ENERGY STAR Room Air Conditioner | 0 | 0 | 0 | kWh Saved per Unit | 0 | 280.7822 |  | IL TRM v9 | 5.1.13 | ENERGY STAR Room Air Conditioner | RS-APL-IQRA-V01-210101 | RS | APL | IQRA | V01-210101
Residential_Income Qualified_IQ Single Family_Electric_Appliances_Low Income_ENERGY STAR Room Air Conditioner_0_0_0_Remaining Year kW | Residential_Income Qualified_IQ Single Family_Electric_Appliances_Low Income_ENERGY STAR Room Air Conditioner_0_0_0 | Residential | Income Qualified | IQ Single Family | Electric | Appliances | Low Income | ENERGY STAR Room Air Conditioner | 0 | 0 | 0 | Remaining Year kW | 0 | 0 |  | IL TRM v9 | 5.1.13 | ENERGY STAR Room Air Conditioner | RS-APL-IQRA-V01-210101 | RS | APL | IQRA | V01-210101
Residential_Income Qualified_IQ Single Family_Electric_Appliances_Low Income_ENERGY STAR Room Air Conditioner_0_0_0_Coincident Peak kW Saved per Unit | Residential_Income Qualified_IQ Single Family_Electric_Appliances_Low Income_ENERGY STAR Room Air Conditioner_0_0_0 | Residential | Income Qualified | IQ Single Family | Electric | Appliances | Low Income | ENERGY STAR Room Air Conditioner | 0 | 0 | 0 | Coincident Peak kW Saved per Unit | 0 | 0.38082 |  | IL TRM v9 | 5.1.13 | ENERGY STAR Room Air Conditioner | RS-APL-IQRA-V01-210101 | RS | APL | IQRA | V01-210101
Residential_Income Qualified_IQ Single Family_Electric_Appliances_Low Income_ENERGY STAR Room Air Conditioner_0_0_0_Remaining Life | Residential_Income Qualified_IQ Single Family_Electric_Appliances_Low Income_ENERGY STAR Room Air Conditioner_0_0_0 | Residential | Income Qualified | IQ Single Family | Electric | Appliances | Low Income | ENERGY STAR Room Air Conditioner | 0 | 0 | 0 | Remaining Life | 4 | 0 |  | IL TRM v9 | 5.1.13 | ENERGY STAR Room Air Conditioner | RS-APL-IQRA-V01-210101 | RS | APL | IQRA | V01-210101
Residential_Income Qualified_IQ Single Family_Electric_Appliances_Low Income_ENERGY STAR Room Air Conditioner_0_0_0_Lifetime (years) | Residential_Income Qualified_IQ Single Family_Electric_Appliances_Low Income_ENERGY STAR Room Air Conditioner_0_0_0 | Residential | Income Qualified | IQ Single Family | Electric | Appliances | Low Income | ENERGY STAR Room Air Conditioner | 0 | 0 | 0 | Lifetime (years) | 12 | 12 |  | IL TRM v9 | 5.1.13 | ENERGY STAR Room Air Conditioner | RS-APL-IQRA-V01-210101 | RS | APL | IQRA | V01-210101
Residential_Income Qualified_IQ Single Family_Electric_Appliances_Low Income_ENERGY STAR Room Air Conditioner_0_0_0_Incremental Cost | Residential_Income Qualified_IQ Single Family_Electric_Appliances_Low Income_ENERGY STAR Room Air Conditioner_0_0_0 | Residential | Income Qualified | IQ Single Family | Electric | Appliances | Low Income | ENERGY STAR Room Air Conditioner | 0 | 0 | 0 | Incremental Cost | 0 | 300 | Full capital cost | IL TRM v9 | 5.1.13 | ENERGY STAR Room Air Conditioner | RS-APL-IQRA-V01-210101 | RS | APL | IQRA | V01-210101
Residential_Income Qualified_IQ Single Family_Electric_Appliances_Low Income_ENERGY STAR Room Air Conditioner_0_0_0_ | Residential_Income Qualified_IQ Single Family_Electric_Appliances_Low Income_ENERGY STAR Room Air Conditioner_0_0_0 | Residential | Income Qualified | IQ Single Family | Electric | Appliances | Low Income | ENERGY STAR Room Air Conditioner | 0 | 0 | 0 | [8 empty] | ERROR
Residential_Income Qualified_IQ Single Family_Electric_Appliances_Moderate Income_ENERGY STAR Room Air Conditioner_0_0_0_CF | Residential_Income Qualified_IQ Single Family_Electric_Appliances_Moderate Income_ENERGY STAR Room Air Conditioner_0_0_0 | Residential | Income Qualified | IQ Single Family | Electric | Appliances | Moderate Income | ENERGY STAR Room Air Conditioner | 0 | 0 | 0 | CF | 0.68 | 0.68 | Summer System Peak Coincidence Factor for Central A/C (during system peak hour) | IL TRM v9 | 5.1.13 | ENERGY STAR Room Air Conditioner | RS-APL-IQRA-V01-210101 | RS | APL | IQRA | V01-210101
Residential_Income Qualified_IQ Single Family_Electric_Appliances_Moderate Income_ENERGY STAR Room Air Conditioner_0_0_0_Capacity | Residential_Income Qualified_IQ Single Family_Electric_Appliances_Moderate Income_ENERGY STAR Room Air Conditioner_0_0_0 | Residential | Income Qualified | IQ Single Family | Electric | Appliances | Moderate Income | ENERGY STAR Room Air Conditioner | 0 | 0 | 0 | Capacity | 8500 | 8500 | Used unknown value. | IL TRM v9 | 5.1.13 | ENERGY STAR Room Air Conditioner | RS-APL-IQRA-V01-210101 | RS | APL | IQRA | V01-210101
Residential_Income Qualified_IQ Single Family_Electric_Appliances_Moderate Income_ENERGY STAR Room Air Conditioner_0_0_0_FLH Cooling | Residential_Income Qualified_IQ Single Family_Electric_Appliances_Moderate Income_ENERGY STAR Room Air Conditioner_0_0_0 | Residential | Income Qualified | IQ Single Family | Electric | Appliances | Moderate Income | ENERGY STAR Room Air Conditioner | 0 | 0 | 0 | FLH Cooling | 730 | 730 | CZ 3, Single Family | IL TRM v9 | 5.1.13 | ENERGY STAR Room Air Conditioner | RS-APL-IQRA-V01-210101 | RS | APL | IQRA | V01-210101
Residential_Income Qualified_IQ Single Family_Electric_Appliances_Moderate Income_ENERGY STAR Room Air Conditioner_0_0_0_EER/CEER | Residential_Income Qualified_IQ Single Family_Electric_Appliances_Moderate Income_ENERGY STAR Room Air Conditioner_0_0_0 | Residential | Income Qualified | IQ Single Family | Electric | Appliances | Moderate Income | ENERGY STAR Room Air Conditioner | 0 | 0 | 0 | EER/CEER | 1.01 | 1.01 |  | IL TRM v9 | 5.1.13 | ENERGY STAR Room Air Conditioner | RS-APL-IQRA-V01-210101 | RS | APL | IQRA | V01-210101
Residential_Income Qualified_IQ Single Family_Electric_Appliances_Moderate Income_ENERGY STAR Room Air Conditioner_0_0_0_CEER Early Replacement | Residential_Income Qualified_IQ Single Family_Electric_Appliances_Moderate Income_ENERGY STAR Room Air Conditioner_0_0_0 | Residential | Income Qualified | IQ Single Family | Electric | Appliances | Moderate Income | ENERGY STAR Room Air Conditioner | 0 | 0 | 0 | CEER Early Replacement | 7.777 | 12 | Assumed unknown value for baseline and 8500 without Reverse Cycle with Louvered Sides for efficient case. | IL TRM v9 | 5.1.13 | ENERGY STAR Room Air Conditioner | RS-APL-IQRA-V01-210101 | RS | APL | IQRA | V01-210101
Residential_Income Qualified_IQ Single Family_Electric_Appliances_Moderate Income_ENERGY STAR Room Air Conditioner_0_0_0_CEER Time of Sale | Residential_Income Qualified_IQ Single Family_Electric_Appliances_Moderate Income_ENERGY STAR Room Air Conditioner_0_0_0 | Residential | Income Qualified | IQ Single Family | Electric | Appliances | Moderate Income | ENERGY STAR Room Air Conditioner | 0 | 0 | 0 | CEER Time of Sale | 7.777 | 12 | Assumed 8500 without Reverse Cycle with Louvered Sides. | IL TRM v9 | 5.1.13 | ENERGY STAR Room Air Conditioner | RS-APL-IQRA-V01-210101 | RS | APL | IQRA | V01-210101
Residential_Income Qualified_IQ Single Family_Electric_Appliances_Moderate Income_ENERGY STAR Room Air Conditioner_0_0_0_Early Replacement Usage | Residential_Income Qualified_IQ Single Family_Electric_Appliances_Moderate Income_ENERGY STAR Room Air Conditioner_0_0_0 | Residential | Income Qualified | IQ Single Family | Electric | Appliances | Moderate Income | ENERGY STAR Room Air Conditioner | 0 | 0 | 0 | Early Replacement Usage | 797.8655 | 517.0833 |  | IL TRM v9 | 5.1.13 | ENERGY STAR Room Air Conditioner | RS-APL-IQRA-V01-210101 | RS | APL | IQRA | V01-210101
Residential_Income Qualified_IQ Single Family_Electric_Appliances_Moderate Income_ENERGY STAR Room Air Conditioner_0_0_0_Time of Sale Usage | Residential_Income Qualified_IQ Single Family_Electric_Appliances_Moderate Income_ENERGY STAR Room Air Conditioner_0_0_0 | Residential | Income Qualified | IQ Single Family | Electric | Appliances | Moderate Income | ENERGY STAR Room Air Conditioner | 0 | 0 | 0 | Time of Sale Usage | 797.8655 | 517.0833 |  | IL TRM v9 | 5.1.13 | ENERGY STAR Room Air Conditioner | RS-APL-IQRA-V01-210101 | RS | APL | IQRA | V01-210101
Residential_Income Qualified_IQ Single Family_Electric_Appliances_Moderate Income_ENERGY STAR Room Air Conditioner_0_0_0_Coincident Peak kW Early Replacement | Residential_Income Qualified_IQ Single Family_Electric_Appliances_Moderate Income_ENERGY STAR Room Air Conditioner_0_0_0 | Residential | Income Qualified | IQ Single Family | Electric | Appliances | Moderate Income | ENERGY STAR Room Air Conditioner | 0 | 0 | 0 | Coincident Peak kW Early Replacement | 1.0821 | 0.70132 |  | IL TRM v9 | 5.1.13 | ENERGY STAR Room Air Conditioner | RS-APL-IQRA-V01-210101 | RS | APL | IQRA | V01-210101
Residential_Income Qualified_IQ Single Family_Electric_Appliances_Moderate Income_ENERGY STAR Room Air Conditioner_0_0_0_Coincident Peak kW Time of Sale | Residential_Income Qualified_IQ Single Family_Electric_Appliances_Moderate Income_ENERGY STAR Room Air Conditioner_0_0_0 | Residential | Income Qualified | IQ Single Family | Electric | Appliances | Moderate Income | ENERGY STAR Room Air Conditioner | 0 | 0 | 0 | Coincident Peak kW Time of Sale | 1.0821 | 0.70132 |  | IL TRM v9 | 5.1.13 | ENERGY STAR Room Air Conditioner | RS-APL-IQRA-V01-210101 | RS | APL | IQRA | V01-210101
Residential_Income Qualified_IQ Single Family_Electric_Appliances_Moderate Income_ENERGY STAR Room Air Conditioner_0_0_0_Remaining Year kWh | Residential_Income Qualified_IQ Single Family_Electric_Appliances_Moderate Income_ENERGY STAR Room Air Conditioner_0_0_0 | Residential | Income Qualified | IQ Single Family | Electric | Appliances | Moderate Income | ENERGY STAR Room Air Conditioner | 0 | 0 | 0 | Remaining Year kWh | 0 | 0 |  | IL TRM v9 | 5.1.13 | ENERGY STAR Room Air Conditioner | RS-APL-IQRA-V01-210101 | RS | APL | IQRA | V01-210101
Residential_Income Qualified_IQ Single Family_Electric_Appliances_Moderate Income_ENERGY STAR Room Air Conditioner_0_0_0_kWh Saved per Unit | Residential_Income Qualified_IQ Single Family_Electric_Appliances_Moderate Income_ENERGY STAR Room Air Conditioner_0_0_0 | Residential | Income Qualified | IQ Single Family | Electric | Appliances | Moderate Income | ENERGY STAR Room Air Conditioner | 0 | 0 | 0 | kWh Saved per Unit | 0 | 280.7822 |  | IL TRM v9 | 5.1.13 | ENERGY STAR Room Air Conditioner | RS-APL-IQRA-V01-210101 | RS | APL | IQRA | V01-210101
Residential_Income Qualified_IQ Single Family_Electric_Appliances_Moderate Income_ENERGY STAR Room Air Conditioner_0_0_0_Remaining Year kW | Residential_Income Qualified_IQ Single Family_Electric_Appliances_Moderate Income_ENERGY STAR Room Air Conditioner_0_0_0 | Residential | Income Qualified | IQ Single Family | Electric | Appliances | Moderate Income | ENERGY STAR Room Air Conditioner | 0 | 0 | 0 | Remaining Year kW | 0 | 0 |  | IL TRM v9 | 5.1.13 | ENERGY STAR Room Air Conditioner | RS-APL-IQRA-V01-210101 | RS | APL | IQRA | V01-210101
Residential_Income Qualified_IQ Single Family_Electric_Appliances_Moderate Income_ENERGY STAR Room Air Conditioner_0_0_0_Coincident Peak kW Saved per Unit | Residential_Income Qualified_IQ Single Family_Electric_Appliances_Moderate Income_ENERGY STAR Room Air Conditioner_0_0_0 | Residential | Income Qualified | IQ Single Family | Electric | Appliances | Moderate Income | ENERGY STAR Room Air Conditioner | 0 | 0 | 0 | Coincident Peak kW Saved per Unit | 0 | 0.38082 |  | IL TRM v9 | 5.1.13 | ENERGY STAR Room Air Conditioner | RS-APL-IQRA-V01-210101 | RS | APL | IQRA | V01-210101
Residential_Income Qualified_IQ Single Family_Electric_Appliances_Moderate Income_ENERGY STAR Room Air Conditioner_0_0_0_Remaining Life | Residential_Income Qualified_IQ Single Family_Electric_Appliances_Moderate Income_ENERGY STAR Room Air Conditioner_0_0_0 | Residential | Income Qualified | IQ Single Family | Electric | Appliances | Moderate Income | ENERGY STAR Room Air Conditioner | 0 | 0 | 0 | Remaining Life | 4 | 0 |  | IL TRM v9 | 5.1.13 | ENERGY STAR Room Air Conditioner | RS-APL-IQRA-V01-210101 | RS | APL | IQRA | V01-210101
Residential_Income Qualified_IQ Single Family_Electric_Appliances_Moderate Income_ENERGY STAR Room Air Conditioner_0_0_0_Lifetime (years) | Residential_Income Qualified_IQ Single Family_Electric_Appliances_Moderate Income_ENERGY STAR Room Air Conditioner_0_0_0 | Residential | Income Qualified | IQ Single Family | Electric | Appliances | Moderate Income | ENERGY STAR Room Air Conditioner | 0 | 0 | 0 | Lifetime (years) | 12 | 12 |  | IL TRM v9 | 5.1.13 | ENERGY STAR Room Air Conditioner | RS-APL-IQRA-V01-210101 | RS | APL | IQRA | V01-210101
Residential_Income Qualified_IQ Single Family_Electric_Appliances_Moderate Income_ENERGY STAR Room Air Conditioner_0_0_0_Incremental Cost | Residential_Income Qualified_IQ Single Family_Electric_Appliances_Moderate Income_ENERGY STAR Room Air Conditioner_0_0_0 | Residential | Income Qualified | IQ Single Family | Electric | Appliances | Moderate Income | ENERGY STAR Room Air Conditioner | 0 | 0 | 0 | Incremental Cost | 0 | 300 | Full capital cost | IL TRM v9 | 5.1.13 | ENERGY STAR Room Air Conditioner | RS-APL-IQRA-V01-210101 | RS | APL | IQRA | V01-210101
Residential_Income Qualified_IQ Single Family_Electric_Appliances_Moderate Income_ENERGY STAR Room Air Conditioner_0_0_0_ | Residential_Income Qualified_IQ Single Family_Electric_Appliances_Moderate Income_ENERGY STAR Room Air Conditioner_0_0_0 | Residential | Income Qualified | IQ Single Family | Electric | Appliances | Moderate Income | ENERGY STAR Room Air Conditioner | 0 | 0 | 0 | [8 empty] | ERROR
Below the Line_Breakthrough Equipment & Devices_Other_Electric_0_0_Other_2022_0_0_Remaining Year kWh | Below the Line_Breakthrough Equipment & Devices_Other_Electric_0_0_Other_2022_0_0 | Below the Line | Breakthrough Equipment & Devices | Other | Electric | 0 | 0 | Other | 2022 | 0 | 0 | Remaining Year kWh |  | 0 |  | n/a | n/a | n/a | n/a | ERROR |  |  | n/a
Below the Line_Breakthrough Equipment & Devices_Other_Electric_0_0_Other_2022_0_0_kWh Saved per Unit | Below the Line_Breakthrough Equipment & Devices_Other_Electric_0_0_Other_2022_0_0 | Below the Line | Breakthrough Equipment & Devices | Other | Electric | 0 | 0 | Other | 2022 | 0 | 0 | kWh Saved per Unit |  | 4046737.6528 |  | n/a | n/a | n/a | n/a | ERROR |  |  | n/a
Below the Line_Breakthrough Equipment & Devices_Other_Electric_0_0_Other_2022_0_0_Remaining Year kW | Below the Line_Breakthrough Equipment & Devices_Other_Electric_0_0_Other_2022_0_0 | Below the Line | Breakthrough Equipment & Devices | Other | Electric | 0 | 0 | Other | 2022 | 0 | 0 | Remaining Year kW |  | 0 |  | n/a | n/a | n/a | n/a | ERROR |  |  | n/a
Below the Line_Breakthrough Equipment & Devices_Other_Electric_0_0_Other_2022_0_0_Coincident Peak kW Saved per Unit | Below the Line_Breakthrough Equipment & Devices_Other_Electric_0_0_Other_2022_0_0 | Below the Line | Breakthrough Equipment & Devices | Other | Electric | 0 | 0 | Other | 2022 | 0 | 0 | Coincident Peak kW Saved per Unit |  | 0 |  | n/a | n/a | n/a | n/a | ERROR |  |  | n/a
Below the Line_Breakthrough Equipment & Devices_Other_Electric_0_0_Other_2022_0_0_Remaining Life | Below the Line_Breakthrough Equipment & Devices_Other_Electric_0_0_Other_2022_0_0 | Below the Line | Breakthrough Equipment & Devices | Other | Electric | 0 | 0 | Other | 2022 | 0 | 0 | Remaining Life |  | 0 |  | n/a | n/a | n/a | n/a | ERROR |  |  | n/a
Below the Line_Breakthrough Equipment & Devices_Other_Electric_0_0_Other_2022_0_0_Lifetime (years) | Below the Line_Breakthrough Equipment & Devices_Other_Electric_0_0_Other_2022_0_0 | Below the Line | Breakthrough Equipment & Devices | Other | Electric | 0 | 0 | Other | 2022 | 0 | 0 | Lifetime (years) |  | 12.2047 | Portfolio WAML | n/a | n/a | n/a | n/a | ERROR |  |  | n/a
Below the Line_Breakthrough Equipment & Devices_Other_Electric_0_0_Other_2022_0_0_Incremental Cost | Below the Line_Breakthrough Equipment & Devices_Other_Electric_0_0_Other_2022_0_0 | Below the Line | Breakthrough Equipment & Devices | Other | Electric | 0 | 0 | Other | 2022 | 0 | 0 | Incremental Cost |  | 1214021.2959 | Set equal to utility cost | n/a | n/a | n/a | n/a | ERROR |  |  | n/a
Below the Line_Breakthrough Equipment & Devices_Other_Electric_0_0_Other_2022_0_0_ | Below the Line_Breakthrough Equipment & Devices_Other_Electric_0_0_Other_2022_0_0 | Below the Line | Breakthrough Equipment & Devices | Other | Electric | 0 | 0 | Other | 2022 | 0 | 0 | [8 empty] | ERROR
Below the Line_Breakthrough Equipment & Devices_Other_Electric_0_0_Other_2023_0_0_Remaining Year kWh | Below the Line_Breakthrough Equipment & Devices_Other_Electric_0_0_Other_2023_0_0 | Below the Line | Breakthrough Equipment & Devices | Other | Electric | 0 | 0 | Other | 2023 | 0 | 0 | Remaining Year kWh |  | 0 |  | n/a | n/a | n/a | n/a | ERROR |  |  | n/a
Below the Line_Breakthrough Equipment & Devices_Other_Electric_0_0_Other_2023_0_0_kWh Saved per Unit | Below the Line_Breakthrough Equipment & Devices_Other_Electric_0_0_Other_2023_0_0 | Below the Line | Breakthrough Equipment & Devices | Other | Electric | 0 | 0 | Other | 2023 | 0 | 0 | kWh Saved per Unit |  | 2049821.8569 |  | n/a | n/a | n/a | n/a | ERROR |  |  | n/a
Below the Line_Breakthrough Equipment & Devices_Other_Electric_0_0_Other_2023_0_0_Remaining Year kW | Below the Line_Breakthrough Equipment & Devices_Other_Electric_0_0_Other_2023_0_0 | Below the Line | Breakthrough Equipment & Devices | Other | Electric | 0 | 0 | Other | 2023 | 0 | 0 | Remaining Year kW |  | 0 |  | n/a | n/a | n/a | n/a | ERROR |  |  | n/a
Below the Line_Breakthrough Equipment & Devices_Other_Electric_0_0_Other_2023_0_0_Coincident Peak kW Saved per Unit | Below the Line_Breakthrough Equipment & Devices_Other_Electric_0_0_Other_2023_0_0 | Below the Line | Breakthrough Equipment & Devices | Other | Electric | 0 | 0 | Other | 2023 | 0 | 0 | Coincident Peak kW Saved per Unit |  | 0 |  | n/a | n/a | n/a | n/a | ERROR |  |  | n/a
Below the Line_Breakthrough Equipment & Devices_Other_Electric_0_0_Other_2023_0_0_Remaining Life | Below the Line_Breakthrough Equipment & Devices_Other_Electric_0_0_Other_2023_0_0 | Below the Line | Breakthrough Equipment & Devices | Other | Electric | 0 | 0 | Other | 2023 | 0 | 0 | Remaining Life |  | 0 |  | n/a | n/a | n/a | n/a | ERROR |  |  | n/a
Below the Line_Breakthrough Equipment & Devices_Other_Electric_0_0_Other_2023_0_0_Lifetime (years) | Below the Line_Breakthrough Equipment & Devices_Other_Electric_0_0_Other_2023_0_0 | Below the Line | Breakthrough Equipment & Devices | Other | Electric | 0 | 0 | Other | 2023 | 0 | 0 | Lifetime (years) |  | 12.2047 | Portfolio WAML | n/a | n/a | n/a | n/a | ERROR |  |  | n/a
Below the Line_Breakthrough Equipment & Devices_Other_Electric_0_0_Other_2023_0_0_Incremental Cost | Below the Line_Breakthrough Equipment & Devices_Other_Electric_0_0_Other_2023_0_0 | Below the Line | Breakthrough Equipment & Devices | Other | Electric | 0 | 0 | Other | 2023 | 0 | 0 | Incremental Cost |  | 614946.5571 | Set equal to utility cost | n/a | n/a | n/a | n/a | ERROR |  |  | n/a
Below the Line_Breakthrough Equipment & Devices_Other_Electric_0_0_Other_2023_0_0_ | Below the Line_Breakthrough Equipment & Devices_Other_Electric_0_0_Other_2023_0_0 | Below the Line | Breakthrough Equipment & Devices | Other | Electric | 0 | 0 | Other | 2023 | 0 | 0 | [8 empty] | ERROR
Below the Line_Breakthrough Equipment & Devices_Other_Electric_0_0_Other_2024_0_0_Remaining Year kWh | Below the Line_Breakthrough Equipment & Devices_Other_Electric_0_0_Other_2024_0_0 | Below the Line | Breakthrough Equipment & Devices | Other | Electric | 0 | 0 | Other | 2024 | 0 | 0 | Remaining Year kWh |  | 0 |  | n/a | n/a | n/a | n/a | ERROR |  |  | n/a
Below the Line_Breakthrough Equipment & Devices_Other_Electric_0_0_Other_2024_0_0_kWh Saved per Unit | Below the Line_Breakthrough Equipment & Devices_Other_Electric_0_0_Other_2024_0_0 | Below the Line | Breakthrough Equipment & Devices | Other | Electric | 0 | 0 | Other | 2024 | 0 | 0 | kWh Saved per Unit |  | 751877.9929 |  | n/a | n/a | n/a | n/a | ERROR |  |  | n/a
Below the Line_Breakthrough Equipment & Devices_Other_Electric_0_0_Other_2024_0_0_Remaining Year kW | Below the Line_Breakthrough Equipment & Devices_Other_Electric_0_0_Other_2024_0_0 | Below the Line | Breakthrough Equipment & Devices | Other | Electric | 0 | 0 | Other | 2024 | 0 | 0 | Remaining Year kW |  | 0 |  | n/a | n/a | n/a | n/a | ERROR |  |  | n/a
Below the Line_Breakthrough Equipment & Devices_Other_Electric_0_0_Other_2024_0_0_Coincident Peak kW Saved per Unit | Below the Line_Breakthrough Equipment & Devices_Other_Electric_0_0_Other_2024_0_0 | Below the Line | Breakthrough Equipment & Devices | Other | Electric | 0 | 0 | Other | 2024 | 0 | 0 | Coincident Peak kW Saved per Unit |  | 0 |  | n/a | n/a | n/a | n/a | ERROR |  |  | n/a
Below the Line_Breakthrough Equipment & Devices_Other_Electric_0_0_Other_2024_0_0_Remaining Life | Below the Line_Breakthrough Equipment & Devices_Other_Electric_0_0_Other_2024_0_0 | Below the Line | Breakthrough Equipment & Devices | Other | Electric | 0 | 0 | Other | 2024 | 0 | 0 | Remaining Life |  | 0 |  | n/a | n/a | n/a | n/a | ERROR |  |  | n/a
Below the Line_Breakthrough Equipment & Devices_Other_Electric_0_0_Other_2024_0_0_Lifetime (years) | Below the Line_Breakthrough Equipment & Devices_Other_Electric_0_0_Other_2024_0_0 | Below the Line | Breakthrough Equipment & Devices | Other | Electric | 0 | 0 | Other | 2024 | 0 | 0 | Lifetime (years) |  | 12.2047 | Portfolio WAML | n/a | n/a | n/a | n/a | ERROR |  |  | n/a
Below the Line_Breakthrough Equipment & Devices_Other_Electric_0_0_Other_2024_0_0_Incremental Cost | Below the Line_Breakthrough Equipment & Devices_Other_Electric_0_0_Other_2024_0_0 | Below the Line | Breakthrough Equipment & Devices | Other | Electric | 0 | 0 | Other | 2024 | 0 | 0 | Incremental Cost |  | 225563.3979 | Set equal to utility cost | n/a | n/a | n/a | n/a | ERROR |  |  | n/a
Below the Line_Breakthrough Equipment & Devices_Other_Electric_0_0_Other_2024_0_0_ | Below the Line_Breakthrough Equipment & Devices_Other_Electric_0_0_Other_2024_0_0 | Below the Line | Breakthrough Equipment & Devices | Other | Electric | 0 | 0 | Other | 2024 | 0 | 0 | [8 empty] | ERROR
Below the Line_Breakthrough Equipment & Devices_Other_Electric_0_0_Other_2025_0_0_Remaining Year kWh | Below the Line_Breakthrough Equipment & Devices_Other_Electric_0_0_Other_2025_0_0 | Below the Line | Breakthrough Equipment & Devices | Other | Electric | 0 | 0 | Other | 2025 | 0 | 0 | Remaining Year kWh |  | 0 |  | n/a | n/a | n/a | n/a | ERROR |  |  | n/a
Below the Line_Breakthrough Equipment & Devices_Other_Electric_0_0_Other_2025_0_0_kWh Saved per Unit | Below the Line_Breakthrough Equipment & Devices_Other_Electric_0_0_Other_2025_0_0 | Below the Line | Breakthrough Equipment & Devices | Other | Electric | 0 | 0 | Other | 2025 | 0 | 0 | kWh Saved per Unit |  | 0 |  | n/a | n/a | n/a | n/a | ERROR |  |  | n/a
Below the Line_Breakthrough Equipment & Devices_Other_Electric_0_0_Other_2025_0_0_Remaining Year kW | Below the Line_Breakthrough Equipment & Devices_Other_Electric_0_0_Other_2025_0_0 | Below the Line | Breakthrough Equipment & Devices | Other | Electric | 0 | 0 | Other | 2025 | 0 | 0 | Remaining Year kW |  | 0 |  | n/a | n/a | n/a | n/a | ERROR |  |  | n/a
Below the Line_Breakthrough Equipment & Devices_Other_Electric_0_0_Other_2025_0_0_Coincident Peak kW Saved per Unit | Below the Line_Breakthrough Equipment & Devices_Other_Electric_0_0_Other_2025_0_0 | Below the Line | Breakthrough Equipment & Devices | Other | Electric | 0 | 0 | Other | 2025 | 0 | 0 | Coincident Peak kW Saved per Unit |  | 0 |  | n/a | n/a | n/a | n/a | ERROR |  |  | n/a
Below the Line_Breakthrough Equipment & Devices_Other_Electric_0_0_Other_2025_0_0_Remaining Life | Below the Line_Breakthrough Equipment & Devices_Other_Electric_0_0_Other_2025_0_0 | Below the Line | Breakthrough Equipment & Devices | Other | Electric | 0 | 0 | Other | 2025 | 0 | 0 | Remaining Life |  | 0 |  | n/a | n/a | n/a | n/a | ERROR |  |  | n/a
Below the Line_Breakthrough Equipment & Devices_Other_Electric_0_0_Other_2025_0_0_Lifetime (years) | Below the Line_Breakthrough Equipment & Devices_Other_Electric_0_0_Other_2025_0_0 | Below the Line | Breakthrough Equipment & Devices | Other | Electric | 0 | 0 | Other | 2025 | 0 | 0 | Lifetime (years) |  | 12.2047 | Portfolio WAML | n/a | n/a | n/a | n/a | ERROR |  |  | n/a
Below the Line_Breakthrough Equipment & Devices_Other_Electric_0_0_Other_2025_0_0_Incremental Cost | Below the Line_Breakthrough Equipment & Devices_Other_Electric_0_0_Other_2025_0_0 | Below the Line | Breakthrough Equipment & Devices | Other | Electric | 0 | 0 | Other | 2025 | 0 | 0 | Incremental Cost |  | 0 | Set equal to utility cost | n/a | n/a | n/a | n/a | ERROR |  |  | n/a
Below the Line_Breakthrough Equipment & Devices_Other_Electric_0_0_Other_2025_0_0_ | Below the Line_Breakthrough Equipment & Devices_Other_Electric_0_0_Other_2025_0_0 | Below the Line | Breakthrough Equipment & Devices | Other | Electric | 0 | 0 | Other | 2025 | 0 | 0 | [8 empty] | ERROR
Residential_Retail Products_Online Marketplace_Electric_Appliances_Single-Family/Multifamily_CEE Tier 2 Refrigerator_Top-Mounted Freezer_0_0_Temperature Adjustment Factor | Residential_Retail Products_Online Marketplace_Electric_Appliances_Single-Family/Multifamily_CEE Tier 2 Refrigerator_Top-Mounted Freezer_0_0 | Residential | Retail Products | Online Marketplace | Electric | Appliances | Single-Family/Multifamily | CEE Tier 2 Refrigerator | Top-Mounted Freezer | 0 | 0 | Temperature Adjustment Factor | 1.25 | 1.25 |  | IL TRM v9 | 5.1.6 | ENERGY STAR and CEE Tier 2 Refrigerator | RS-APL-ESRE-V08-200101 | RS | APL | ESRE | V08-200101
Residential_Retail Products_Online Marketplace_Electric_Appliances_Single-Family/Multifamily_CEE Tier 2 Refrigerator_Top-Mounted Freezer_0_0_Load Shape Adjustment Factor | Residential_Retail Products_Online Marketplace_Electric_Appliances_Single-Family/Multifamily_CEE Tier 2 Refrigerator_Top-Mounted Freezer_0_0 | Residential | Retail Products | Online Marketplace | Electric | Appliances | Single-Family/Multifamily | CEE Tier 2 Refrigerator | Top-Mounted Freezer | 0 | 0 | Load Shape Adjustment Factor | 1.057 | 1.057 |  | IL TRM v9 | 5.1.6 | ENERGY STAR and CEE Tier 2 Refrigerator | RS-APL-ESRE-V08-200101 | RS | APL | ESRE | V08-200101
Residential_Retail Products_Online Marketplace_Electric_Appliances_Single-Family/Multifamily_CEE Tier 2 Refrigerator_Top-Mounted Freezer_0_0_Hours of Use | Residential_Retail Products_Online Marketplace_Electric_Appliances_Single-Family/Multifamily_CEE Tier 2 Refrigerator_Top-Mounted Freezer_0_0 | Residential | Retail Products | Online Marketplace | Electric | Appliances | Single-Family/Multifamily | CEE Tier 2 Refrigerator | Top-Mounted Freezer | 0 | 0 | Hours of Use | 8766 | 8766 |  | IL TRM v9 | 5.1.6 | ENERGY STAR and CEE Tier 2 Refrigerator | RS-APL-ESRE-V08-200101 | RS | APL | ESRE | V08-200101
Residential_Retail Products_Online Marketplace_Electric_Appliances_Single-Family/Multifamily_CEE Tier 2 Refrigerator_Top-Mounted Freezer_0_0_Adjusted Volume | Residential_Retail Products_Online Marketplace_Electric_Appliances_Single-Family/Multifamily_CEE Tier 2 Refrigerator_Top-Mounted Freezer_0_0 | Residential | Retail Products | Online Marketplace | Electric | Appliances | Single-Family/Multifamily | CEE Tier 2 Refrigerator | Top-Mounted Freezer | 0 | 0 | Adjusted Volume | 21.5 | 21.5 |  | IL TRM v9 | 5.1.6 | ENERGY STAR and CEE Tier 2 Refrigerator | RS-APL-ESRE-V08-200101 | RS | APL | ESRE | V08-200101
Residential_Retail Products_Online Marketplace_Electric_Appliances_Single-Family/Multifamily_CEE Tier 2 Refrigerator_Top-Mounted Freezer_0_0_Early Replacement Usage | Residential_Retail Products_Online Marketplace_Electric_Appliances_Single-Family/Multifamily_CEE Tier 2 Refrigerator_Top-Mounted Freezer_0_0 | Residential | Retail Products | Online Marketplace | Electric | Appliances | Single-Family/Multifamily | CEE Tier 2 Refrigerator | Top-Mounted Freezer | 0 | 0 | Early Replacement Usage | 814.5 | 375.4 | Chose 3. Refrigerator-Freezers-- automatic defrost with top- mounted freezer without through-the-door ice service and all-refrigerators--automatic defrost. | IL TRM v9 | 5.1.6 | ENERGY STAR and CEE Tier 2 Refrigerator | RS-APL-ESRE-V08-200101 | RS | APL | ESRE | V08-200101
Residential_Retail Products_Online Marketplace_Electric_Appliances_Single-Family/Multifamily_CEE Tier 2 Refrigerator_Top-Mounted Freezer_0_0_Time of Sale Usage | Residential_Retail Products_Online Marketplace_Electric_Appliances_Single-Family/Multifamily_CEE Tier 2 Refrigerator_Top-Mounted Freezer_0_0 | Residential | Retail Products | Online Marketplace | Electric | Appliances | Single-Family/Multifamily | CEE Tier 2 Refrigerator | Top-Mounted Freezer | 0 | 0 | Time of Sale Usage | 441.7 | 375.4 | Chose 3. Refrigerator-Freezers-- automatic defrost with top- mounted freezer without through-the-door ice service and all-refrigerators--automatic defrost. | IL TRM v9 | 5.1.6 | ENERGY STAR and CEE Tier 2 Refrigerator | RS-APL-ESRE-V08-200101 | RS | APL | ESRE | V08-200101
Residential_Retail Products_Online Marketplace_Electric_Appliances_Single-Family/Multifamily_CEE Tier 2 Refrigerator_Top-Mounted Freezer_0_0_Remaining Year kWh | Residential_Retail Products_Online Marketplace_Electric_Appliances_Single-Family/Multifamily_CEE Tier 2 Refrigerator_Top-Mounted Freezer_0_0 | Residential | Retail Products | Online Marketplace | Electric | Appliances | Single-Family/Multifamily | CEE Tier 2 Refrigerator | Top-Mounted Freezer | 0 | 0 | Remaining Year kWh | 0 | 0 |  | IL TRM v9 | 5.1.6 | ENERGY STAR and CEE Tier 2 Refrigerator | RS-APL-ESRE-V08-200101 | RS | APL | ESRE | V08-200101
Residential_Retail Products_Online Marketplace_Electric_Appliances_Single-Family/Multifamily_CEE Tier 2 Refrigerator_Top-Mounted Freezer_0_0_kWh Saved per Unit | Residential_Retail Products_Online Marketplace_Electric_Appliances_Single-Family/Multifamily_CEE Tier 2 Refrigerator_Top-Mounted Freezer_0_0 | Residential | Retail Products | Online Marketplace | Electric | Appliances | Single-Family/Multifamily | CEE Tier 2 Refrigerator | Top-Mounted Freezer | 0 | 0 | kWh Saved per Unit | 0 | 66.3 |  | IL TRM v9 | 5.1.6 | ENERGY STAR and CEE Tier 2 Refrigerator | RS-APL-ESRE-V08-200101 | RS | APL | ESRE | V08-200101
Residential_Retail Products_Online Marketplace_Electric_Appliances_Single-Family/Multifamily_CEE Tier 2 Refrigerator_Top-Mounted Freezer_0_0_Remaining Year kW | Residential_Retail Products_Online Marketplace_Electric_Appliances_Single-Family/Multifamily_CEE Tier 2 Refrigerator_Top-Mounted Freezer_0_0 | Residential | Retail Products | Online Marketplace | Electric | Appliances | Single-Family/Multifamily | CEE Tier 2 Refrigerator | Top-Mounted Freezer | 0 | 0 | Remaining Year kW | 0 | 0 |  | IL TRM v9 | 5.1.6 | ENERGY STAR and CEE Tier 2 Refrigerator | RS-APL-ESRE-V08-200101 | RS | APL | ESRE | V08-200101
Residential_Retail Products_Online Marketplace_Electric_Appliances_Single-Family/Multifamily_CEE Tier 2 Refrigerator_Top-Mounted Freezer_0_0_Coincident Peak kW Saved per Unit | Residential_Retail Products_Online Marketplace_Electric_Appliances_Single-Family/Multifamily_CEE Tier 2 Refrigerator_Top-Mounted Freezer_0_0 | Residential | Retail Products | Online Marketplace | Electric | Appliances | Single-Family/Multifamily | CEE Tier 2 Refrigerator | Top-Mounted Freezer | 0 | 0 | Coincident Peak kW Saved per Unit | 0 | 0.009993 |  | IL TRM v9 | 5.1.6 | ENERGY STAR and CEE Tier 2 Refrigerator | RS-APL-ESRE-V08-200101 | RS | APL | ESRE | V08-200101
Residential_Retail Products_Online Marketplace_Electric_Appliances_Single-Family/Multifamily_CEE Tier 2 Refrigerator_Top-Mounted Freezer_0_0_Remaining Life | Residential_Retail Products_Online Marketplace_Electric_Appliances_Single-Family/Multifamily_CEE Tier 2 Refrigerator_Top-Mounted Freezer_0_0 | Residential | Retail Products | Online Marketplace | Electric | Appliances | Single-Family/Multifamily | CEE Tier 2 Refrigerator | Top-Mounted Freezer | 0 | 0 | Remaining Life | 6 | 0 |  | IL TRM v9 | 5.1.6 | ENERGY STAR and CEE Tier 2 Refrigerator | RS-APL-ESRE-V08-200101 | RS | APL | ESRE | V08-200101
Residential_Retail Products_Online Marketplace_Electric_Appliances_Single-Family/Multifamily_CEE Tier 2 Refrigerator_Top-Mounted Freezer_0_0_Lifetime (years) | Residential_Retail Products_Online Marketplace_Electric_Appliances_Single-Family/Multifamily_CEE Tier 2 Refrigerator_Top-Mounted Freezer_0_0 | Residential | Retail Products | Online Marketplace | Electric | Appliances | Single-Family/Multifamily | CEE Tier 2 Refrigerator | Top-Mounted Freezer | 0 | 0 | Lifetime (years) | 17 | 17 |  | IL TRM v9 | 5.1.6 | ENERGY STAR and CEE Tier 2 Refrigerator | RS-APL-ESRE-V08-200101 | RS | APL | ESRE | V08-200101
Residential_Retail Products_Online Marketplace_Electric_Appliances_Single-Family/Multifamily_CEE Tier 2 Refrigerator_Top-Mounted Freezer_0_0_Incremental Cost | Residential_Retail Products_Online Marketplace_Electric_Appliances_Single-Family/Multifamily_CEE Tier 2 Refrigerator_Top-Mounted Freezer_0_0 | Residential | Retail Products | Online Marketplace | Electric | Appliances | Single-Family/Multifamily | CEE Tier 2 Refrigerator | Top-Mounted Freezer | 0 | 0 | Incremental Cost | 0 | 140 | Chose Time of Sale Incremental Cost | IL TRM v9 | 5.1.6 | ENERGY STAR and CEE Tier 2 Refrigerator | RS-APL-ESRE-V08-200101 | RS | APL | ESRE | V08-200101
Residential_Retail Products_Online Marketplace_Electric_Appliances_Single-Family/Multifamily_CEE Tier 2 Refrigerator_Top-Mounted Freezer_0_0_ | Residential_Retail Products_Online Marketplace_Electric_Appliances_Single-Family/Multifamily_CEE Tier 2 Refrigerator_Top-Mounted Freezer_0_0 | Residential | Retail Products | Online Marketplace | Electric | Appliances | Single-Family/Multifamily | CEE Tier 2 Refrigerator | Top-Mounted Freezer | 0 | 0 | [8 empty] | ERROR
Residential_Retail Products_Online Marketplace_Electric_Appliances_Single-Family/Multifamily_ENERGY STAR Air Purifier_0_0_0_CF | Residential_Retail Products_Online Marketplace_Electric_Appliances_Single-Family/Multifamily_ENERGY STAR Air Purifier_0_0_0 | Residential | Retail Products | Online Marketplace | Electric | Appliances | Single-Family/Multifamily | ENERGY STAR Air Purifier | 0 | 0 | 0 | CF |  | 0.667 |  | IL TRM v9 | 5.1.1 | ENERGY STAR Air Purifier/Cleaner | RS-APL-ESAP-V04-210101 | RS | APL | ESAP | V04-210101
Residential_Retail Products_Online Marketplace_Electric_Appliances_Single-Family/Multifamily_ENERGY STAR Air Purifier_0_0_0_Hours of Use | Residential_Retail Products_Online Marketplace_Electric_Appliances_Single-Family/Multifamily_ENERGY STAR Air Purifier_0_0_0 | Residential | Retail Products | Online Marketplace | Electric | Appliances | Single-Family/Multifamily | ENERGY STAR Air Purifier | 0 | 0 | 0 | Hours of Use |  | 5884 |  | IL TRM v9 | 5.1.1 | ENERGY STAR Air Purifier/Cleaner | RS-APL-ESAP-V04-210101 | RS | APL | ESAP | V04-210101
Residential_Retail Products_Online Marketplace_Electric_Appliances_Single-Family/Multifamily_ENERGY STAR Air Purifier_0_0_0_kWh Saved per Unit | Residential_Retail Products_Online Marketplace_Electric_Appliances_Single-Family/Multifamily_ENERGY STAR Air Purifier_0_0_0 | Residential | Retail Products | Online Marketplace | Electric | Appliances | Single-Family/Multifamily | ENERGY STAR Air Purifier | 0 | 0 | 0 | kWh Saved per Unit |  | 173 | 150 ≤ Smoke CADR < 200 | IL TRM v9 | 5.1.1 | ENERGY STAR Air Purifier/Cleaner | RS-APL-ESAP-V04-210101 | RS | APL | ESAP | V04-210101
Residential_Retail Products_Online Marketplace_Electric_Appliances_Single-Family/Multifamily_ENERGY STAR Air Purifier_0_0_0_Coincident Peak kW Saved per Unit | Residential_Retail Products_Online Marketplace_Electric_Appliances_Single-Family/Multifamily_ENERGY STAR Air Purifier_0_0_0 | Residential | Retail Products | Online Marketplace | Electric | Appliances | Single-Family/Multifamily | ENERGY STAR Air Purifier | 0 | 0 | 0 | Coincident Peak kW Saved per Unit |  | 0.019611 |  | IL TRM v9 | 5.1.1 | ENERGY STAR Air Purifier/Cleaner | RS-APL-ESAP-V04-210101 | RS | APL | ESAP | V04-210101
Residential_Retail Products_Online Marketplace_Electric_Appliances_Single-Family/Multifamily_ENERGY STAR Air Purifier_0_0_0_Lifetime (years) | Residential_Retail Products_Online Marketplace_Electric_Appliances_Single-Family/Multifamily_ENERGY STAR Air Purifier_0_0_0 | Residential | Retail Products | Online Marketplace | Electric | Appliances | Single-Family/Multifamily | ENERGY STAR Air Purifier | 0 | 0 | 0 | Lifetime (years) |  | 9 |  | IL TRM v9 | 5.1.1 | ENERGY STAR Air Purifier/Cleaner | RS-APL-ESAP-V04-210101 | RS | APL | ESAP | V04-210101
Residential_Retail Products_Online Marketplace_Electric_Appliances_Single-Family/Multifamily_ENERGY STAR Air Purifier_0_0_0_Incremental Cost | Residential_Retail Products_Online Marketplace_Electric_Appliances_Single-Family/Multifamily_ENERGY STAR Air Purifier_0_0_0 | Residential | Retail Products | Online Marketplace | Electric | Appliances | Single-Family/Multifamily | ENERGY STAR Air Purifier | 0 | 0 | 0 | Incremental Cost |  | 92.34 | 150 ≤ Smoke CADR < 200 | IL TRM v9 | 5.1.1 | ENERGY STAR Air Purifier/Cleaner | RS-APL-ESAP-V04-210101 | RS | APL | ESAP | V04-210101
Residential_Retail Products_Online Marketplace_Electric_Appliances_Single-Family/Multifamily_ENERGY STAR Air Purifier_0_0_0_ | Residential_Retail Products_Online Marketplace_Electric_Appliances_Single-Family/Multifamily_ENERGY STAR Air Purifier_0_0_0 | Residential | Retail Products | Online Marketplace | Electric | Appliances | Single-Family/Multifamily | ENERGY STAR Air Purifier | 0 | 0 | 0 | [8 empty] | ERROR
Residential_Retail Products_Online Marketplace_Electric_Appliances_Single-Family/Multifamily_ENERGY STAR Clothes Dryer_0_0_0_CF | Residential_Retail Products_Online Marketplace_Electric_Appliances_Single-Family/Multifamily_ENERGY STAR Clothes Dryer_0_0_0 | Residential | Retail Products | Online Marketplace | Electric | Appliances | Single-Family/Multifamily | ENERGY STAR Clothes Dryer | 0 | 0 | 0 | CF | 0.038 | 0.038 |  | IL TRM v9 | 5.1.10 | ENERGY STAR Clothes Dryer | RS-APL-ESDR-V04-210101 | RS | APL | ESDR | V04-210101
Residential_Retail Products_Online Marketplace_Electric_Appliances_Single-Family/Multifamily_ENERGY STAR Clothes Dryer_0_0_0_Number of Cycles | Residential_Retail Products_Online Marketplace_Electric_Appliances_Single-Family/Multifamily_ENERGY STAR Clothes Dryer_0_0_0 | Residential | Retail Products | Online Marketplace | Electric | Appliances | Single-Family/Multifamily | ENERGY STAR Clothes Dryer | 0 | 0 | 0 | Number of Cycles | 283 | 283 | Used IL TRM unknown value | IL TRM v9 | 5.1.10 | ENERGY STAR Clothes Dryer | RS-APL-ESDR-V04-210101 | RS | APL | ESDR | V04-210101
Residential_Retail Products_Online Marketplace_Electric_Appliances_Single-Family/Multifamily_ENERGY STAR Clothes Dryer_0_0_0_Therms Conversion | Residential_Retail Products_Online Marketplace_Electric_Appliances_Single-Family/Multifamily_ENERGY STAR Clothes Dryer_0_0_0 | Residential | Retail Products | Online Marketplace | Electric | Appliances | Single-Family/Multifamily | ENERGY STAR Clothes Dryer | 0 | 0 | 0 | Therms Conversion | 0.03412 | 0.03412 |  | IL TRM v9 | 5.1.10 | ENERGY STAR Clothes Dryer | RS-APL-ESDR-V04-210101 | RS | APL | ESDR | V04-210101
Residential_Retail Products_Online Marketplace_Electric_Appliances_Single-Family/Multifamily_ENERGY STAR Clothes Dryer_0_0_0_CEF | Residential_Retail Products_Online Marketplace_Electric_Appliances_Single-Family/Multifamily_ENERGY STAR Clothes Dryer_0_0_0 | Residential | Retail Products | Online Marketplace | Electric | Appliances | Single-Family/Multifamily | ENERGY STAR Clothes Dryer | 0 | 0 | 0 | CEF | 3.11 | 3.93 | Assumed Standard Model | IL TRM v9 | 5.1.10 | ENERGY STAR Clothes Dryer | RS-APL-ESDR-V04-210101 | RS | APL | ESDR | V04-210101
Residential_Retail Products_Online Marketplace_Electric_Appliances_Single-Family/Multifamily_ENERGY STAR Clothes Dryer_0_0_0_% Electric | Residential_Retail Products_Online Marketplace_Electric_Appliances_Single-Family/Multifamily_ENERGY STAR Clothes Dryer_0_0_0 | Residential | Retail Products | Online Marketplace | Electric | Appliances | Single-Family/Multifamily | ENERGY STAR Clothes Dryer | 0 | 0 | 0 | % Electric | 0.16 | 0.16 | Assumed Unknown | IL TRM v9 | 5.1.10 | ENERGY STAR Clothes Dryer | RS-APL-ESDR-V04-210101 | RS | APL | ESDR | V04-210101
Residential_Retail Products_Online Marketplace_Electric_Appliances_Single-Family/Multifamily_ENERGY STAR Clothes Dryer_0_0_0_% Gas | Residential_Retail Products_Online Marketplace_Electric_Appliances_Single-Family/Multifamily_ENERGY STAR Clothes Dryer_0_0_0 | Residential | Retail Products | Online Marketplace | Electric | Appliances | Single-Family/Multifamily | ENERGY STAR Clothes Dryer | 0 | 0 | 0 | % Gas | 0.84 | 0.84 | Assumed Unknown | IL TRM v9 | 5.1.10 | ENERGY STAR Clothes Dryer | RS-APL-ESDR-V04-210101 | RS | APL | ESDR | V04-210101
Residential_Retail Products_Online Marketplace_Electric_Appliances_Single-Family/Multifamily_ENERGY STAR Clothes Dryer_0_0_0_Load | Residential_Retail Products_Online Marketplace_Electric_Appliances_Single-Family/Multifamily_ENERGY STAR Clothes Dryer_0_0_0 | Residential | Retail Products | Online Marketplace | Electric | Appliances | Single-Family/Multifamily | ENERGY STAR Clothes Dryer | 0 | 0 | 0 | Load | 8.45 | 8.45 | Assumed Standard Model | IL TRM v9 | 5.1.10 | ENERGY STAR Clothes Dryer | RS-APL-ESDR-V04-210101 | RS | APL | ESDR | V04-210101
Residential_Retail Products_Online Marketplace_Electric_Appliances_Single-Family/Multifamily_ENERGY STAR Clothes Dryer_0_0_0_Electric Usage | Residential_Retail Products_Online Marketplace_Electric_Appliances_Single-Family/Multifamily_ENERGY STAR Clothes Dryer_0_0_0 | Residential | Retail Products | Online Marketplace | Electric | Appliances | Single-Family/Multifamily | ENERGY STAR Clothes Dryer | 0 | 0 | 0 | Electric Usage | 123.0277 | 97.3578 |  | IL TRM v9 | 5.1.10 | ENERGY STAR Clothes Dryer | RS-APL-ESDR-V04-210101 | RS | APL | ESDR | V04-210101
Residential_Retail Products_Online Marketplace_Electric_Appliances_Single-Family/Multifamily_ENERGY STAR Clothes Dryer_0_0_0_Demand | Residential_Retail Products_Online Marketplace_Electric_Appliances_Single-Family/Multifamily_ENERGY STAR Clothes Dryer_0_0_0 | Residential | Retail Products | Online Marketplace | Electric | Appliances | Single-Family/Multifamily | ENERGY STAR Clothes Dryer | 0 | 0 | 0 | Demand | 0.01652 | 0.013073 |  | IL TRM v9 | 5.1.10 | ENERGY STAR Clothes Dryer | RS-APL-ESDR-V04-210101 | RS | APL | ESDR | V04-210101
Residential_Retail Products_Online Marketplace_Electric_Appliances_Single-Family/Multifamily_ENERGY STAR Clothes Dryer_0_0_0_Gas Usage | Residential_Retail Products_Online Marketplace_Electric_Appliances_Single-Family/Multifamily_ENERGY STAR Clothes Dryer_0_0_0 | Residential | Retail Products | Online Marketplace | Electric | Appliances | Single-Family/Multifamily | ENERGY STAR Clothes Dryer | 0 | 0 | 0 | Gas Usage | 22.0379 | 17.4397 |  | IL TRM v9 | 5.1.10 | ENERGY STAR Clothes Dryer | RS-APL-ESDR-V04-210101 | RS | APL | ESDR | V04-210101
Residential_Retail Products_Online Marketplace_Electric_Appliances_Single-Family/Multifamily_ENERGY STAR Clothes Dryer_0_0_0_kWh Saved per Unit | Residential_Retail Products_Online Marketplace_Electric_Appliances_Single-Family/Multifamily_ENERGY STAR Clothes Dryer_0_0_0 | Residential | Retail Products | Online Marketplace | Electric | Appliances | Single-Family/Multifamily | ENERGY STAR Clothes Dryer | 0 | 0 | 0 | kWh Saved per Unit | 0 | 25.6699 | Assuming an Unknown Fuel. | IL TRM v9 | 5.1.10 | ENERGY STAR Clothes Dryer | RS-APL-ESDR-V04-210101 | RS | APL | ESDR | V04-210101
Residential_Retail Products_Online Marketplace_Electric_Appliances_Single-Family/Multifamily_ENERGY STAR Clothes Dryer_0_0_0_Coincident Peak kW Saved per Unit | Residential_Retail Products_Online Marketplace_Electric_Appliances_Single-Family/Multifamily_ENERGY STAR Clothes Dryer_0_0_0 | Residential | Retail Products | Online Marketplace | Electric | Appliances | Single-Family/Multifamily | ENERGY STAR Clothes Dryer | 0 | 0 | 0 | Coincident Peak kW Saved per Unit | 0 | 0.0034468 |  | IL TRM v9 | 5.1.10 | ENERGY STAR Clothes Dryer | RS-APL-ESDR-V04-210101 | RS | APL | ESDR | V04-210101
Residential_Retail Products_Online Marketplace_Electric_Appliances_Single-Family/Multifamily_ENERGY STAR Clothes Dryer_0_0_0_Therms Saved per Unit | Residential_Retail Products_Online Marketplace_Electric_Appliances_Single-Family/Multifamily_ENERGY STAR Clothes Dryer_0_0_0 | Residential | Retail Products | Online Marketplace | Electric | Appliances | Single-Family/Multifamily | ENERGY STAR Clothes Dryer | 0 | 0 | 0 | Therms Saved per Unit | 0 | 4.5982 | Assuming an Unknown Fuel. | IL TRM v9 | 5.1.10 | ENERGY STAR Clothes Dryer | RS-APL-ESDR-V04-210101 | RS | APL | ESDR | V04-210101
Residential_Retail Products_Online Marketplace_Electric_Appliances_Single-Family/Multifamily_ENERGY STAR Clothes Dryer_0_0_0_Lifetime (years) | Residential_Retail Products_Online Marketplace_Electric_Appliances_Single-Family/Multifamily_ENERGY STAR Clothes Dryer_0_0_0 | Residential | Retail Products | Online Marketplace | Electric | Appliances | Single-Family/Multifamily | ENERGY STAR Clothes Dryer | 0 | 0 | 0 | Lifetime (years) | 16 | 16 |  | IL TRM v9 | 5.1.10 | ENERGY STAR Clothes Dryer | RS-APL-ESDR-V04-210101 | RS | APL | ESDR | V04-210101
Residential_Retail Products_Online Marketplace_Electric_Appliances_Single-Family/Multifamily_ENERGY STAR Clothes Dryer_0_0_0_Incremental Cost | Residential_Retail Products_Online Marketplace_Electric_Appliances_Single-Family/Multifamily_ENERGY STAR Clothes Dryer_0_0_0 | Residential | Retail Products | Online Marketplace | Electric | Appliances | Single-Family/Multifamily | ENERGY STAR Clothes Dryer | 0 | 0 | 0 | Incremental Cost | 0 | 152 |  | IL TRM v9 | 5.1.10 | ENERGY STAR Clothes Dryer | RS-APL-ESDR-V04-210101 | RS | APL | ESDR | V04-210101
Residential_Retail Products_Online Marketplace_Electric_Appliances_Single-Family/Multifamily_ENERGY STAR Clothes Dryer_0_0_0_ | Residential_Retail Products_Online Marketplace_Electric_Appliances_Single-Family/Multifamily_ENERGY STAR Clothes Dryer_0_0_0 | Residential | Retail Products | Online Marketplace | Electric | Appliances | Single-Family/Multifamily | ENERGY STAR Clothes Dryer | 0 | 0 | 0 | [8 empty] | ERROR
Residential_Retail Products_Online Marketplace_Electric_Appliances_Single-Family/Multifamily_ENERGY STAR Clothes Washer_0_0_0_Delta_Water_gallons | Residential_Retail Products_Online Marketplace_Electric_Appliances_Single-Family/Multifamily_ENERGY STAR Clothes Washer_0_0_0 | Residential | Retail Products | Online Marketplace | Electric | Appliances | Single-Family/Multifamily | ENERGY STAR Clothes Washer | 0 | 0 | 0 | Delta_Water_gallons |  | 1295 | ENERGY STAR | IL TRM v11 | 5.1.2 | ENERGY STAR Clothes Washers | RS-APL-ESCL-V08-200101 | RS | APL | ESCL | V08-200101
Residential_Retail Products_Online Marketplace_Electric_Appliances_Single-Family/Multifamily_ENERGY STAR Clothes Washer_0_0_0_1000000 | Residential_Retail Products_Online Marketplace_Electric_Appliances_Single-Family/Multifamily_ENERGY STAR Clothes Washer_0_0_0 | Residential | Retail Products | Online Marketplace | Electric | Appliances | Single-Family/Multifamily | ENERGY STAR Clothes Washer | 0 | 0 | 0 | 1000000 |  | 1000000 |  | IL TRM v11 | 5.1.2 | ENERGY STAR Clothes Washers | RS-APL-ESCL-V08-200101 | RS | APL | ESCL | V08-200101
Residential_Retail Products_Online Marketplace_Electric_Appliances_Single-Family/Multifamily_ENERGY STAR Clothes Washer_0_0_0_E_water_total | Residential_Retail Products_Online Marketplace_Electric_Appliances_Single-Family/Multifamily_ENERGY STAR Clothes Washer_0_0_0 | Residential | Retail Products | Online Marketplace | Electric | Appliances | Single-Family/Multifamily | ENERGY STAR Clothes Washer | 0 | 0 | 0 | E_water_total |  | 5010 | All areas except Cook County | IL TRM v11 | 5.1.2 | ENERGY STAR Clothes Washers | RS-APL-ESCL-V08-200101 | RS | APL | ESCL | V08-200101
Residential_Retail Products_Online Marketplace_Electric_Appliances_Single-Family/Multifamily_ENERGY STAR Clothes Washer_0_0_0_kWh Saved per Unit | Residential_Retail Products_Online Marketplace_Electric_Appliances_Single-Family/Multifamily_ENERGY STAR Clothes Washer_0_0_0 | Residential | Retail Products | Online Marketplace | Electric | Appliances | Single-Family/Multifamily | ENERGY STAR Clothes Washer | 0 | 0 | 0 | kWh Saved per Unit |  | 58.6 | ENERGY STAR, Unknown DHW, Unknown Dryer | IL TRM v11 | 5.1.2 | ENERGY STAR Clothes Washers | RS-APL-ESCL-V08-200101 | RS | APL | ESCL | V08-200101
Residential_Retail Products_Online Marketplace_Electric_Appliances_Single-Family/Multifamily_ENERGY STAR Clothes Washer_0_0_0_Secondary Water kWh Saved per Unit | Residential_Retail Products_Online Marketplace_Electric_Appliances_Single-Family/Multifamily_ENERGY STAR Clothes Washer_0_0_0 | Residential | Retail Products | Online Marketplace | Electric | Appliances | Single-Family/Multifamily | ENERGY STAR Clothes Washer | 0 | 0 | 0 | Secondary Water kWh Saved per Unit |  | 6.4879 |  | IL TRM v11 | 5.1.2 | ENERGY STAR Clothes Washers | RS-APL-ESCL-V08-200101 | RS | APL | ESCL | V08-200101
Residential_Retail Products_Online Marketplace_Electric_Appliances_Single-Family/Multifamily_ENERGY STAR Clothes Washer_0_0_0_Coincident Peak kW Saved per Unit | Residential_Retail Products_Online Marketplace_Electric_Appliances_Single-Family/Multifamily_ENERGY STAR Clothes Washer_0_0_0 | Residential | Retail Products | Online Marketplace | Electric | Appliances | Single-Family/Multifamily | ENERGY STAR Clothes Washer | 0 | 0 | 0 | Coincident Peak kW Saved per Unit |  | 0.0075 | ENERGY STAR, Unknown DHW, Unknown Dryer | IL TRM v11 | 5.1.2 | ENERGY STAR Clothes Washers | RS-APL-ESCL-V08-200101 | RS | APL | ESCL | V08-200101
Residential_Retail Products_Online Marketplace_Electric_Appliances_Single-Family/Multifamily_ENERGY STAR Clothes Washer_0_0_0_Therms Saved per Unit | Residential_Retail Products_Online Marketplace_Electric_Appliances_Single-Family/Multifamily_ENERGY STAR Clothes Washer_0_0_0 | Residential | Retail Products | Online Marketplace | Electric | Appliances | Single-Family/Multifamily | ENERGY STAR Clothes Washer | 0 | 0 | 0 | Therms Saved per Unit |  | 2.1 | ENERGY STAR, Unknown DHW, Unknown Dryer | IL TRM v11 | 5.1.2 | ENERGY STAR Clothes Washers | RS-APL-ESCL-V08-200101 | RS | APL | ESCL | V08-200101
Residential_Retail Products_Online Marketplace_Electric_Appliances_Single-Family/Multifamily_ENERGY STAR Clothes Washer_0_0_0_Gal Saved per Unit | Residential_Retail Products_Online Marketplace_Electric_Appliances_Single-Family/Multifamily_ENERGY STAR Clothes Washer_0_0_0 | Residential | Retail Products | Online Marketplace | Electric | Appliances | Single-Family/Multifamily | ENERGY STAR Clothes Washer | 0 | 0 | 0 | Gal Saved per Unit |  | 1295 |  | IL TRM v11 | 5.1.2 | ENERGY STAR Clothes Washers | RS-APL-ESCL-V08-200101 | RS | APL | ESCL | V08-200101
Residential_Retail Products_Online Marketplace_Electric_Appliances_Single-Family/Multifamily_ENERGY STAR Clothes Washer_0_0_0_Lifetime (years) | Residential_Retail Products_Online Marketplace_Electric_Appliances_Single-Family/Multifamily_ENERGY STAR Clothes Washer_0_0_0 | Residential | Retail Products | Online Marketplace | Electric | Appliances | Single-Family/Multifamily | ENERGY STAR Clothes Washer | 0 | 0 | 0 | Lifetime (years) |  | 14 |  | IL TRM v11 | 5.1.2 | ENERGY STAR Clothes Washers | RS-APL-ESCL-V08-200101 | RS | APL | ESCL | V08-200101
Residential_Retail Products_Online Marketplace_Electric_Appliances_Single-Family/Multifamily_ENERGY STAR Clothes Washer_0_0_0_Incremental Cost | Residential_Retail Products_Online Marketplace_Electric_Appliances_Single-Family/Multifamily_ENERGY STAR Clothes Washer_0_0_0 | Residential | Retail Products | Online Marketplace | Electric | Appliances | Single-Family/Multifamily | ENERGY STAR Clothes Washer | 0 | 0 | 0 | Incremental Cost |  | 87 |  | IL TRM v11 | 5.1.2 | ENERGY STAR Clothes Washers | RS-APL-ESCL-V08-200101 | RS | APL | ESCL | V08-200101
Residential_Retail Products_Online Marketplace_Electric_Appliances_Single-Family/Multifamily_ENERGY STAR Clothes Washer_0_0_0_ | Residential_Retail Products_Online Marketplace_Electric_Appliances_Single-Family/Multifamily_ENERGY STAR Clothes Washer_0_0_0 | Residential | Retail Products | Online Marketplace | Electric | Appliances | Single-Family/Multifamily | ENERGY STAR Clothes Washer | 0 | 0 | 0 | [8 empty] | ERROR
Residential_Retail Products_Online Marketplace_Electric_Appliances_Single-Family/Multifamily_ENERGY STAR Dehumidifier_0_0_0_kWh Saved per Unit | Residential_Retail Products_Online Marketplace_Electric_Appliances_Single-Family/Multifamily_ENERGY STAR Dehumidifier_0_0_0 | Residential | Retail Products | Online Marketplace | Electric | Appliances | Single-Family/Multifamily | ENERGY STAR Dehumidifier | 0 | 0 | 0 | kWh Saved per Unit |  | 99 | Average portable | IL TRM v9 | 5.1.3 | ENERGY STAR Dehumidifier | RS-APL-ESDH-V08-210101 | RS | APL | ESDH | V08-210101
Residential_Retail Products_Online Marketplace_Electric_Appliances_Single-Family/Multifamily_ENERGY STAR Dehumidifier_0_0_0_Coincident Peak kW Saved per Unit | Residential_Retail Products_Online Marketplace_Electric_Appliances_Single-Family/Multifamily_ENERGY STAR Dehumidifier_0_0_0 | Residential | Retail Products | Online Marketplace | Electric | Appliances | Single-Family/Multifamily | ENERGY STAR Dehumidifier | 0 | 0 | 0 | Coincident Peak kW Saved per Unit |  | 0.032 | Average portable | IL TRM v9 | 5.1.3 | ENERGY STAR Dehumidifier | RS-APL-ESDH-V08-210101 | RS | APL | ESDH | V08-210101
Residential_Retail Products_Online Marketplace_Electric_Appliances_Single-Family/Multifamily_ENERGY STAR Dehumidifier_0_0_0_Lifetime (years) | Residential_Retail Products_Online Marketplace_Electric_Appliances_Single-Family/Multifamily_ENERGY STAR Dehumidifier_0_0_0 | Residential | Retail Products | Online Marketplace | Electric | Appliances | Single-Family/Multifamily | ENERGY STAR Dehumidifier | 0 | 0 | 0 | Lifetime (years) |  | 12 |  | IL TRM v9 | 5.1.3 | ENERGY STAR Dehumidifier | RS-APL-ESDH-V08-210101 | RS | APL | ESDH | V08-210101
Residential_Retail Products_Online Marketplace_Electric_Appliances_Single-Family/Multifamily_ENERGY STAR Dehumidifier_0_0_0_Incremental Cost | Residential_Retail Products_Online Marketplace_Electric_Appliances_Single-Family/Multifamily_ENERGY STAR Dehumidifier_0_0_0 | Residential | Retail Products | Online Marketplace | Electric | Appliances | Single-Family/Multifamily | ENERGY STAR Dehumidifier | 0 | 0 | 0 | Incremental Cost |  | 10 | ENERGY STAR | IL TRM v9 | 5.1.3 | ENERGY STAR Dehumidifier | RS-APL-ESDH-V08-210101 | RS | APL | ESDH | V08-210101
Residential_Retail Products_Online Marketplace_Electric_Appliances_Single-Family/Multifamily_ENERGY STAR Dehumidifier_0_0_0_ | Residential_Retail Products_Online Marketplace_Electric_Appliances_Single-Family/Multifamily_ENERGY STAR Dehumidifier_0_0_0 | Residential | Retail Products | Online Marketplace | Electric | Appliances | Single-Family/Multifamily | ENERGY STAR Dehumidifier | 0 | 0 | 0 | [8 empty] | ERROR
Residential_Retail Products_Online Marketplace_Electric_Appliances_Single-Family/Multifamily_ENERGY STAR Dishwasher_0_0_0_kWh Saved per Unit | Residential_Retail Products_Online Marketplace_Electric_Appliances_Single-Family/Multifamily_ENERGY STAR Dishwasher_0_0_0 | Residential | Retail Products | Online Marketplace | Electric | Appliances | Single-Family/Multifamily | ENERGY STAR Dishwasher | 0 | 0 | 0 | kWh Saved per Unit |  | 19.6 | ENERGY STAR Standard, Unknown DHW | IL TRM v9 | 5.1.4 | ENERGY STAR Dishwasher | RS-APL-ESDI-V06-210101 | RS | APL | ESDI | V06-210101
Residential_Retail Products_Online Marketplace_Electric_Appliances_Single-Family/Multifamily_ENERGY STAR Dishwasher_0_0_0_Secondary Water kWh Saved per Unit | Residential_Retail Products_Online Marketplace_Electric_Appliances_Single-Family/Multifamily_ENERGY STAR Dishwasher_0_0_0 | Residential | Retail Products | Online Marketplace | Electric | Appliances | Single-Family/Multifamily | ENERGY STAR Dishwasher | 0 | 0 | 0 | Secondary Water kWh Saved per Unit |  | 1.3 | ENERGY STAR Standard, All areas except Cook County | IL TRM v9 | 5.1.4 | ENERGY STAR Dishwasher | RS-APL-ESDI-V06-210101 | RS | APL | ESDI | V06-210101
Residential_Retail Products_Online Marketplace_Electric_Appliances_Single-Family/Multifamily_ENERGY STAR Dishwasher_0_0_0_Coincident Peak kW Saved per Unit | Residential_Retail Products_Online Marketplace_Electric_Appliances_Single-Family/Multifamily_ENERGY STAR Dishwasher_0_0_0 | Residential | Retail Products | Online Marketplace | Electric | Appliances | Single-Family/Multifamily | ENERGY STAR Dishwasher | 0 | 0 | 0 | Coincident Peak kW Saved per Unit |  | 0.0014 | ENERGY STAR Standard, Unknown DHW | IL TRM v9 | 5.1.4 | ENERGY STAR Dishwasher | RS-APL-ESDI-V06-210101 | RS | APL | ESDI | V06-210101
Residential_Retail Products_Online Marketplace_Electric_Appliances_Single-Family/Multifamily_ENERGY STAR Dishwasher_0_0_0_Therms Saved per Unit | Residential_Retail Products_Online Marketplace_Electric_Appliances_Single-Family/Multifamily_ENERGY STAR Dishwasher_0_0_0 | Residential | Retail Products | Online Marketplace | Electric | Appliances | Single-Family/Multifamily | ENERGY STAR Dishwasher | 0 | 0 | 0 | Therms Saved per Unit |  | 0.64 | ENERGY STAR Standard, Unknown DHW | IL TRM v9 | 5.1.4 | ENERGY STAR Dishwasher | RS-APL-ESDI-V06-210101 | RS | APL | ESDI | V06-210101
Residential_Retail Products_Online Marketplace_Electric_Appliances_Single-Family/Multifamily_ENERGY STAR Dishwasher_0_0_0_Gal Saved per Unit | Residential_Retail Products_Online Marketplace_Electric_Appliances_Single-Family/Multifamily_ENERGY STAR Dishwasher_0_0_0 | Residential | Retail Products | Online Marketplace | Electric | Appliances | Single-Family/Multifamily | ENERGY STAR Dishwasher | 0 | 0 | 0 | Gal Saved per Unit |  | 252 | ENERGY STAR Standard | IL TRM v9 | 5.1.4 | ENERGY STAR Dishwasher | RS-APL-ESDI-V06-210101 | RS | APL | ESDI | V06-210101
Residential_Retail Products_Online Marketplace_Electric_Appliances_Single-Family/Multifamily_ENERGY STAR Dishwasher_0_0_0_Lifetime (years) | Residential_Retail Products_Online Marketplace_Electric_Appliances_Single-Family/Multifamily_ENERGY STAR Dishwasher_0_0_0 | Residential | Retail Products | Online Marketplace | Electric | Appliances | Single-Family/Multifamily | ENERGY STAR Dishwasher | 0 | 0 | 0 | Lifetime (years) |  | 11 |  | IL TRM v9 | 5.1.4 | ENERGY STAR Dishwasher | RS-APL-ESDI-V06-210101 | RS | APL | ESDI | V06-210101
Residential_Retail Products_Online Marketplace_Electric_Appliances_Single-Family/Multifamily_ENERGY STAR Dishwasher_0_0_0_Incremental Cost | Residential_Retail Products_Online Marketplace_Electric_Appliances_Single-Family/Multifamily_ENERGY STAR Dishwasher_0_0_0 | Residential | Retail Products | Online Marketplace | Electric | Appliances | Single-Family/Multifamily | ENERGY STAR Dishwasher | 0 | 0 | 0 | Incremental Cost |  | 75.67 |  | IL TRM v9 | 5.1.4 | ENERGY STAR Dishwasher | RS-APL-ESDI-V06-210101 | RS | APL | ESDI | V06-210101
Residential_Retail Products_Online Marketplace_Electric_Appliances_Single-Family/Multifamily_ENERGY STAR Dishwasher_0_0_0_ | Residential_Retail Products_Online Marketplace_Electric_Appliances_Single-Family/Multifamily_ENERGY STAR Dishwasher_0_0_0 | Residential | Retail Products | Online Marketplace | Electric | Appliances | Single-Family/Multifamily | ENERGY STAR Dishwasher | 0 | 0 | 0 | [8 empty] | ERROR
Residential_Retail Products_Online Marketplace_Electric_Appliances_Single-Family/Multifamily_ENERGY STAR Freezer_Chest Freezer_0_0_CF | Residential_Retail Products_Online Marketplace_Electric_Appliances_Single-Family/Multifamily_ENERGY STAR Freezer_Chest Freezer_0_0 | Residential | Retail Products | Online Marketplace | Electric | Appliances | Single-Family/Multifamily | ENERGY STAR Freezer | Chest Freezer | 0 | 0 | CF | 0.95 | 0.95 |  | IL TRM v9 | 5.1.5 | ENERGY STAR Freezer | RS-APL-ESFR-V03-190101 | RS | APL | ESFR | V03-190101
Residential_Retail Products_Online Marketplace_Electric_Appliances_Single-Family/Multifamily_ENERGY STAR Freezer_Chest Freezer_0_0_Hours of Use | Residential_Retail Products_Online Marketplace_Electric_Appliances_Single-Family/Multifamily_ENERGY STAR Freezer_Chest Freezer_0_0 | Residential | Retail Products | Online Marketplace | Electric | Appliances | Single-Family/Multifamily | ENERGY STAR Freezer | Chest Freezer | 0 | 0 | Hours of Use | 5890 | 5890 |  | IL TRM v9 | 5.1.5 | ENERGY STAR Freezer | RS-APL-ESFR-V03-190101 | RS | APL | ESFR | V03-190101
Residential_Retail Products_Online Marketplace_Electric_Appliances_Single-Family/Multifamily_ENERGY STAR Freezer_Chest Freezer_0_0_Adjusted Volume | Residential_Retail Products_Online Marketplace_Electric_Appliances_Single-Family/Multifamily_ENERGY STAR Freezer_Chest Freezer_0_0 | Residential | Retail Products | Online Marketplace | Electric | Appliances | Single-Family/Multifamily | ENERGY STAR Freezer | Chest Freezer | 0 | 0 | Adjusted Volume | 27.9 | 27.9 | Chose Upright Freezer with Manual Defrost. | IL TRM v9 | 5.1.5 | ENERGY STAR Freezer | RS-APL-ESFR-V03-190101 | RS | APL | ESFR | V03-190101
Residential_Retail Products_Online Marketplace_Electric_Appliances_Single-Family/Multifamily_ENERGY STAR Freezer_Chest Freezer_0_0_Usage | Residential_Retail Products_Online Marketplace_Electric_Appliances_Single-Family/Multifamily_ENERGY STAR Freezer_Chest Freezer_0_0 | Residential | Retail Products | Online Marketplace | Electric | Appliances | Single-Family/Multifamily | ENERGY STAR Freezer | Chest Freezer | 0 | 0 | Usage | 349.2 | 314.2 | Chose Upright Freezer with Manual Defrost. | IL TRM v9 | 5.1.5 | ENERGY STAR Freezer | RS-APL-ESFR-V03-190101 | RS | APL | ESFR | V03-190101
Residential_Retail Products_Online Marketplace_Electric_Appliances_Single-Family/Multifamily_ENERGY STAR Freezer_Chest Freezer_0_0_kWh Saved per Unit | Residential_Retail Products_Online Marketplace_Electric_Appliances_Single-Family/Multifamily_ENERGY STAR Freezer_Chest Freezer_0_0 | Residential | Retail Products | Online Marketplace | Electric | Appliances | Single-Family/Multifamily | ENERGY STAR Freezer | Chest Freezer | 0 | 0 | kWh Saved per Unit | 0 | 35 |  | IL TRM v9 | 5.1.5 | ENERGY STAR Freezer | RS-APL-ESFR-V03-190101 | RS | APL | ESFR | V03-190101
Residential_Retail Products_Online Marketplace_Electric_Appliances_Single-Family/Multifamily_ENERGY STAR Freezer_Chest Freezer_0_0_Coincident Peak kW Saved per Unit | Residential_Retail Products_Online Marketplace_Electric_Appliances_Single-Family/Multifamily_ENERGY STAR Freezer_Chest Freezer_0_0 | Residential | Retail Products | Online Marketplace | Electric | Appliances | Single-Family/Multifamily | ENERGY STAR Freezer | Chest Freezer | 0 | 0 | Coincident Peak kW Saved per Unit | 0 | 0.0056452 |  | IL TRM v9 | 5.1.5 | ENERGY STAR Freezer | RS-APL-ESFR-V03-190101 | RS | APL | ESFR | V03-190101
Residential_Retail Products_Online Marketplace_Electric_Appliances_Single-Family/Multifamily_ENERGY STAR Freezer_Chest Freezer_0_0_Lifetime (years) | Residential_Retail Products_Online Marketplace_Electric_Appliances_Single-Family/Multifamily_ENERGY STAR Freezer_Chest Freezer_0_0 | Residential | Retail Products | Online Marketplace | Electric | Appliances | Single-Family/Multifamily | ENERGY STAR Freezer | Chest Freezer | 0 | 0 | Lifetime (years) | 22 | 22 |  | IL TRM v9 | 5.1.5 | ENERGY STAR Freezer | RS-APL-ESFR-V03-190101 | RS | APL | ESFR | V03-190101
Residential_Retail Products_Online Marketplace_Electric_Appliances_Single-Family/Multifamily_ENERGY STAR Freezer_Chest Freezer_0_0_Incremental Cost | Residential_Retail Products_Online Marketplace_Electric_Appliances_Single-Family/Multifamily_ENERGY STAR Freezer_Chest Freezer_0_0 | Residential | Retail Products | Online Marketplace | Electric | Appliances | Single-Family/Multifamily | ENERGY STAR Freezer | Chest Freezer | 0 | 0 | Incremental Cost | 0 | 35 |  | IL TRM v9 | 5.1.5 | ENERGY STAR Freezer | RS-APL-ESFR-V03-190101 | RS | APL | ESFR | V03-190101
Residential_Retail Products_Online Marketplace_Electric_Appliances_Single-Family/Multifamily_ENERGY STAR Freezer_Chest Freezer_0_0_ | Residential_Retail Products_Online Marketplace_Electric_Appliances_Single-Family/Multifamily_ENERGY STAR Freezer_Chest Freezer_0_0 | Residential | Retail Products | Online Marketplace | Electric | Appliances | Single-Family/Multifamily | ENERGY STAR Freezer | Chest Freezer | 0 | 0 | [8 empty] | ERROR
Residential_Retail Products_Online Marketplace_Electric_Appliances_Single-Family/Multifamily_ENERGY STAR Freezer_Upright Freezer_0_0_CF | Residential_Retail Products_Online Marketplace_Electric_Appliances_Single-Family/Multifamily_ENERGY STAR Freezer_Upright Freezer_0_0 | Residential | Retail Products | Online Marketplace | Electric | Appliances | Single-Family/Multifamily | ENERGY STAR Freezer | Upright Freezer | 0 | 0 | CF | 0.95 | 0.95 |  | IL TRM v9 | 5.1.5 | ENERGY STAR Freezer | RS-APL-ESFR-V03-190101 | RS | APL | ESFR | V03-190101
Residential_Retail Products_Online Marketplace_Electric_Appliances_Single-Family/Multifamily_ENERGY STAR Freezer_Upright Freezer_0_0_Hours of Use | Residential_Retail Products_Online Marketplace_Electric_Appliances_Single-Family/Multifamily_ENERGY STAR Freezer_Upright Freezer_0_0 | Residential | Retail Products | Online Marketplace | Electric | Appliances | Single-Family/Multifamily | ENERGY STAR Freezer | Upright Freezer | 0 | 0 | Hours of Use | 5890 | 5890 |  | IL TRM v9 | 5.1.5 | ENERGY STAR Freezer | RS-APL-ESFR-V03-190101 | RS | APL | ESFR | V03-190101
Residential_Retail Products_Online Marketplace_Electric_Appliances_Single-Family/Multifamily_ENERGY STAR Freezer_Upright Freezer_0_0_Adjusted Volume | Residential_Retail Products_Online Marketplace_Electric_Appliances_Single-Family/Multifamily_ENERGY STAR Freezer_Upright Freezer_0_0 | Residential | Retail Products | Online Marketplace | Electric | Appliances | Single-Family/Multifamily | ENERGY STAR Freezer | Upright Freezer | 0 | 0 | Adjusted Volume | 27.9 | 27.9 | Chose Upright Freezer with Manual Defrost. | IL TRM v9 | 5.1.5 | ENERGY STAR Freezer | RS-APL-ESFR-V03-190101 | RS | APL | ESFR | V03-190101
Residential_Retail Products_Online Marketplace_Electric_Appliances_Single-Family/Multifamily_ENERGY STAR Freezer_Upright Freezer_0_0_Usage | Residential_Retail Products_Online Marketplace_Electric_Appliances_Single-Family/Multifamily_ENERGY STAR Freezer_Upright Freezer_0_0 | Residential | Retail Products | Online Marketplace | Electric | Appliances | Single-Family/Multifamily | ENERGY STAR Freezer | Upright Freezer | 0 | 0 | Usage | 349.2 | 314.2 | Chose Upright Freezer with Manual Defrost. | IL TRM v9 | 5.1.5 | ENERGY STAR Freezer | RS-APL-ESFR-V03-190101 | RS | APL | ESFR | V03-190101
Residential_Retail Products_Online Marketplace_Electric_Appliances_Single-Family/Multifamily_ENERGY STAR Freezer_Upright Freezer_0_0_kWh Saved per Unit | Residential_Retail Products_Online Marketplace_Electric_Appliances_Single-Family/Multifamily_ENERGY STAR Freezer_Upright Freezer_0_0 | Residential | Retail Products | Online Marketplace | Electric | Appliances | Single-Family/Multifamily | ENERGY STAR Freezer | Upright Freezer | 0 | 0 | kWh Saved per Unit | 0 | 35 |  | IL TRM v9 | 5.1.5 | ENERGY STAR Freezer | RS-APL-ESFR-V03-190101 | RS | APL | ESFR | V03-190101
Residential_Retail Products_Online Marketplace_Electric_Appliances_Single-Family/Multifamily_ENERGY STAR Freezer_Upright Freezer_0_0_Coincident Peak kW Saved per Unit | Residential_Retail Products_Online Marketplace_Electric_Appliances_Single-Family/Multifamily_ENERGY STAR Freezer_Upright Freezer_0_0 | Residential | Retail Products | Online Marketplace | Electric | Appliances | Single-Family/Multifamily | ENERGY STAR Freezer | Upright Freezer | 0 | 0 | Coincident Peak kW Saved per Unit | 0 | 0.0056452 |  | IL TRM v9 | 5.1.5 | ENERGY STAR Freezer | RS-APL-ESFR-V03-190101 | RS | APL | ESFR | V03-190101
Residential_Retail Products_Online Marketplace_Electric_Appliances_Single-Family/Multifamily_ENERGY STAR Freezer_Upright Freezer_0_0_Lifetime (years) | Residential_Retail Products_Online Marketplace_Electric_Appliances_Single-Family/Multifamily_ENERGY STAR Freezer_Upright Freezer_0_0 | Residential | Retail Products | Online Marketplace | Electric | Appliances | Single-Family/Multifamily | ENERGY STAR Freezer | Upright Freezer | 0 | 0 | Lifetime (years) | 22 | 22 |  | IL TRM v9 | 5.1.5 | ENERGY STAR Freezer | RS-APL-ESFR-V03-190101 | RS | APL | ESFR | V03-190101
Residential_Retail Products_Online Marketplace_Electric_Appliances_Single-Family/Multifamily_ENERGY STAR Freezer_Upright Freezer_0_0_Incremental Cost | Residential_Retail Products_Online Marketplace_Electric_Appliances_Single-Family/Multifamily_ENERGY STAR Freezer_Upright Freezer_0_0 | Residential | Retail Products | Online Marketplace | Electric | Appliances | Single-Family/Multifamily | ENERGY STAR Freezer | Upright Freezer | 0 | 0 | Incremental Cost | 0 | 35 |  | IL TRM v9 | 5.1.5 | ENERGY STAR Freezer | RS-APL-ESFR-V03-190101 | RS | APL | ESFR | V03-190101
Residential_Retail Products_Online Marketplace_Electric_Appliances_Single-Family/Multifamily_ENERGY STAR Freezer_Upright Freezer_0_0_ | Residential_Retail Products_Online Marketplace_Electric_Appliances_Single-Family/Multifamily_ENERGY STAR Freezer_Upright Freezer_0_0 | Residential | Retail Products | Online Marketplace | Electric | Appliances | Single-Family/Multifamily | ENERGY STAR Freezer | Upright Freezer | 0 | 0 | [8 empty] | ERROR
Residential_Retail Products_Online Marketplace_Electric_Appliances_Single-Family/Multifamily_ENERGY STAR Refrigerator_Top-Mounted Freezer_0_0_Temperature Adjustment Factor | Residential_Retail Products_Online Marketplace_Electric_Appliances_Single-Family/Multifamily_ENERGY STAR Refrigerator_Top-Mounted Freezer_0_0 | Residential | Retail Products | Online Marketplace | Electric | Appliances | Single-Family/Multifamily | ENERGY STAR Refrigerator | Top-Mounted Freezer | 0 | 0 | Temperature Adjustment Factor | 1.25 | 1.25 |  | IL TRM v9 | 5.1.6 | ENERGY STAR and CEE Tier 2 Refrigerator | RS-APL-ESRE-V08-200101 | RS | APL | ESRE | V08-200101
Residential_Retail Products_Online Marketplace_Electric_Appliances_Single-Family/Multifamily_ENERGY STAR Refrigerator_Top-Mounted Freezer_0_0_Load Shape Adjustment Factor | Residential_Retail Products_Online Marketplace_Electric_Appliances_Single-Family/Multifamily_ENERGY STAR Refrigerator_Top-Mounted Freezer_0_0 | Residential | Retail Products | Online Marketplace | Electric | Appliances | Single-Family/Multifamily | ENERGY STAR Refrigerator | Top-Mounted Freezer | 0 | 0 | Load Shape Adjustment Factor | 1.057 | 1.057 |  | IL TRM v9 | 5.1.6 | ENERGY STAR and CEE Tier 2 Refrigerator | RS-APL-ESRE-V08-200101 | RS | APL | ESRE | V08-200101
Residential_Retail Products_Online Marketplace_Electric_Appliances_Single-Family/Multifamily_ENERGY STAR Refrigerator_Top-Mounted Freezer_0_0_Hours of Use | Residential_Retail Products_Online Marketplace_Electric_Appliances_Single-Family/Multifamily_ENERGY STAR Refrigerator_Top-Mounted Freezer_0_0 | Residential | Retail Products | Online Marketplace | Electric | Appliances | Single-Family/Multifamily | ENERGY STAR Refrigerator | Top-Mounted Freezer | 0 | 0 | Hours of Use | 8766 | 8766 |  | IL TRM v9 | 5.1.6 | ENERGY STAR and CEE Tier 2 Refrigerator | RS-APL-ESRE-V08-200101 | RS | APL | ESRE | V08-200101
Residential_Retail Products_Online Marketplace_Electric_Appliances_Single-Family/Multifamily_ENERGY STAR Refrigerator_Top-Mounted Freezer_0_0_Adjusted Volume | Residential_Retail Products_Online Marketplace_Electric_Appliances_Single-Family/Multifamily_ENERGY STAR Refrigerator_Top-Mounted Freezer_0_0 | Residential | Retail Products | Online Marketplace | Electric | Appliances | Single-Family/Multifamily | ENERGY STAR Refrigerator | Top-Mounted Freezer | 0 | 0 | Adjusted Volume | 21.5 | 21.5 |  | IL TRM v9 | 5.1.6 | ENERGY STAR and CEE Tier 2 Refrigerator | RS-APL-ESRE-V08-200101 | RS | APL | ESRE | V08-200101
Residential_Retail Products_Online Marketplace_Electric_Appliances_Single-Family/Multifamily_ENERGY STAR Refrigerator_Top-Mounted Freezer_0_0_Early Replacement Usage | Residential_Retail Products_Online Marketplace_Electric_Appliances_Single-Family/Multifamily_ENERGY STAR Refrigerator_Top-Mounted Freezer_0_0 | Residential | Retail Products | Online Marketplace | Electric | Appliances | Single-Family/Multifamily | ENERGY STAR Refrigerator | Top-Mounted Freezer | 0 | 0 | Early Replacement Usage | 814.5 | 397.4 | Chose 3. Refrigerator-Freezers-- automatic defrost with top- mounted freezer without through-the-door ice service and all-refrigerators--automatic defrost. | IL TRM v9 | 5.1.6 | ENERGY STAR and CEE Tier 2 Refrigerator | RS-APL-ESRE-V08-200101 | RS | APL | ESRE | V08-200101
Residential_Retail Products_Online Marketplace_Electric_Appliances_Single-Family/Multifamily_ENERGY STAR Refrigerator_Top-Mounted Freezer_0_0_Time of Sale Usage | Residential_Retail Products_Online Marketplace_Electric_Appliances_Single-Family/Multifamily_ENERGY STAR Refrigerator_Top-Mounted Freezer_0_0 | Residential | Retail Products | Online Marketplace | Electric | Appliances | Single-Family/Multifamily | ENERGY STAR Refrigerator | Top-Mounted Freezer | 0 | 0 | Time of Sale Usage | 441.7 | 397.4 | Chose 3. Refrigerator-Freezers-- automatic defrost with top- mounted freezer without through-the-door ice service and all-refrigerators--automatic defrost. | IL TRM v9 | 5.1.6 | ENERGY STAR and CEE Tier 2 Refrigerator | RS-APL-ESRE-V08-200101 | RS | APL | ESRE | V08-200101
Residential_Retail Products_Online Marketplace_Electric_Appliances_Single-Family/Multifamily_ENERGY STAR Refrigerator_Top-Mounted Freezer_0_0_Remaining Year kWh | Residential_Retail Products_Online Marketplace_Electric_Appliances_Single-Family/Multifamily_ENERGY STAR Refrigerator_Top-Mounted Freezer_0_0 | Residential | Retail Products | Online Marketplace | Electric | Appliances | Single-Family/Multifamily | ENERGY STAR Refrigerator | Top-Mounted Freezer | 0 | 0 | Remaining Year kWh | 0 | 0 |  | IL TRM v9 | 5.1.6 | ENERGY STAR and CEE Tier 2 Refrigerator | RS-APL-ESRE-V08-200101 | RS | APL | ESRE | V08-200101
Residential_Retail Products_Online Marketplace_Electric_Appliances_Single-Family/Multifamily_ENERGY STAR Refrigerator_Top-Mounted Freezer_0_0_kWh Saved per Unit | Residential_Retail Products_Online Marketplace_Electric_Appliances_Single-Family/Multifamily_ENERGY STAR Refrigerator_Top-Mounted Freezer_0_0 | Residential | Retail Products | Online Marketplace | Electric | Appliances | Single-Family/Multifamily | ENERGY STAR Refrigerator | Top-Mounted Freezer | 0 | 0 | kWh Saved per Unit | 0 | 44.3 |  | IL TRM v9 | 5.1.6 | ENERGY STAR and CEE Tier 2 Refrigerator | RS-APL-ESRE-V08-200101 | RS | APL | ESRE | V08-200101
Residential_Retail Products_Online Marketplace_Electric_Appliances_Single-Family/Multifamily_ENERGY STAR Refrigerator_Top-Mounted Freezer_0_0_Remaining Year kW | Residential_Retail Products_Online Marketplace_Electric_Appliances_Single-Family/Multifamily_ENERGY STAR Refrigerator_Top-Mounted Freezer_0_0 | Residential | Retail Products | Online Marketplace | Electric | Appliances | Single-Family/Multifamily | ENERGY STAR Refrigerator | Top-Mounted Freezer | 0 | 0 | Remaining Year kW | 0 | 0 |  | IL TRM v9 | 5.1.6 | ENERGY STAR and CEE Tier 2 Refrigerator | RS-APL-ESRE-V08-200101 | RS | APL | ESRE | V08-200101
Residential_Retail Products_Online Marketplace_Electric_Appliances_Single-Family/Multifamily_ENERGY STAR Refrigerator_Top-Mounted Freezer_0_0_Coincident Peak kW Saved per Unit | Residential_Retail Products_Online Marketplace_Electric_Appliances_Single-Family/Multifamily_ENERGY STAR Refrigerator_Top-Mounted Freezer_0_0 | Residential | Retail Products | Online Marketplace | Electric | Appliances | Single-Family/Multifamily | ENERGY STAR Refrigerator | Top-Mounted Freezer | 0 | 0 | Coincident Peak kW Saved per Unit | 0 | 0.0066771 |  | IL TRM v9 | 5.1.6 | ENERGY STAR and CEE Tier 2 Refrigerator | RS-APL-ESRE-V08-200101 | RS | APL | ESRE | V08-200101
Residential_Retail Products_Online Marketplace_Electric_Appliances_Single-Family/Multifamily_ENERGY STAR Refrigerator_Top-Mounted Freezer_0_0_Remaining Life | Residential_Retail Products_Online Marketplace_Electric_Appliances_Single-Family/Multifamily_ENERGY STAR Refrigerator_Top-Mounted Freezer_0_0 | Residential | Retail Products | Online Marketplace | Electric | Appliances | Single-Family/Multifamily | ENERGY STAR Refrigerator | Top-Mounted Freezer | 0 | 0 | Remaining Life | 6 | 0 |  | IL TRM v9 | 5.1.6 | ENERGY STAR and CEE Tier 2 Refrigerator | RS-APL-ESRE-V08-200101 | RS | APL | ESRE | V08-200101
Residential_Retail Products_Online Marketplace_Electric_Appliances_Single-Family/Multifamily_ENERGY STAR Refrigerator_Top-Mounted Freezer_0_0_Lifetime (years) | Residential_Retail Products_Online Marketplace_Electric_Appliances_Single-Family/Multifamily_ENERGY STAR Refrigerator_Top-Mounted Freezer_0_0 | Residential | Retail Products | Online Marketplace | Electric | Appliances | Single-Family/Multifamily | ENERGY STAR Refrigerator | Top-Mounted Freezer | 0 | 0 | Lifetime (years) | 17 | 17 |  | IL TRM v9 | 5.1.6 | ENERGY STAR and CEE Tier 2 Refrigerator | RS-APL-ESRE-V08-200101 | RS | APL | ESRE | V08-200101
Residential_Retail Products_Online Marketplace_Electric_Appliances_Single-Family/Multifamily_ENERGY STAR Refrigerator_Top-Mounted Freezer_0_0_Incremental Cost | Residential_Retail Products_Online Marketplace_Electric_Appliances_Single-Family/Multifamily_ENERGY STAR Refrigerator_Top-Mounted Freezer_0_0 | Residential | Retail Products | Online Marketplace | Electric | Appliances | Single-Family/Multifamily | ENERGY STAR Refrigerator | Top-Mounted Freezer | 0 | 0 | Incremental Cost | 0 | 40 | Chose Time of Sale Incremental Cost | IL TRM v9 | 5.1.6 | ENERGY STAR and CEE Tier 2 Refrigerator | RS-APL-ESRE-V08-200101 | RS | APL | ESRE | V08-200101
Residential_Retail Products_Online Marketplace_Electric_Appliances_Single-Family/Multifamily_ENERGY STAR Refrigerator_Top-Mounted Freezer_0_0_ | Residential_Retail Products_Online Marketplace_Electric_Appliances_Single-Family/Multifamily_ENERGY STAR Refrigerator_Top-Mounted Freezer_0_0 | Residential | Retail Products | Online Marketplace | Electric | Appliances | Single-Family/Multifamily | ENERGY STAR Refrigerator | Top-Mounted Freezer | 0 | 0 | [8 empty] | ERROR
Residential_Retail Products_Online Marketplace_Electric_Appliances_Single-Family/Multifamily_ENERGY STAR Room Air Conditioner_0_0_0_CF | Residential_Retail Products_Online Marketplace_Electric_Appliances_Single-Family/Multifamily_ENERGY STAR Room Air Conditioner_0_0_0 | Residential | Retail Products | Online Marketplace | Electric | Appliances | Single-Family/Multifamily | ENERGY STAR Room Air Conditioner | 0 | 0 | 0 | CF | 0.3 | 0.3 |  | IL TRM v9 | 5.1.7 | ENERGY STAR Room Air Conditioner | RS-APL-ESRA-V07-190101 | RS | APL | ESRA | V07-190101
Residential_Retail Products_Online Marketplace_Electric_Appliances_Single-Family/Multifamily_ENERGY STAR Room Air Conditioner_0_0_0_Capacity | Residential_Retail Products_Online Marketplace_Electric_Appliances_Single-Family/Multifamily_ENERGY STAR Room Air Conditioner_0_0_0 | Residential | Retail Products | Online Marketplace | Electric | Appliances | Single-Family/Multifamily | ENERGY STAR Room Air Conditioner | 0 | 0 | 0 | Capacity | 8500 | 8500 | Used unknown value. | IL TRM v9 | 5.1.7 | ENERGY STAR Room Air Conditioner | RS-APL-ESRA-V07-190101 | RS | APL | ESRA | V07-190101
Residential_Retail Products_Online Marketplace_Electric_Appliances_Single-Family/Multifamily_ENERGY STAR Room Air Conditioner_0_0_0_FLH Cooling | Residential_Retail Products_Online Marketplace_Electric_Appliances_Single-Family/Multifamily_ENERGY STAR Room Air Conditioner_0_0_0 | Residential | Retail Products | Online Marketplace | Electric | Appliances | Single-Family/Multifamily | ENERGY STAR Room Air Conditioner | 0 | 0 | 0 | FLH Cooling | 319 | 319 | Used Spring Field | IL TRM v9 | 5.1.7 | ENERGY STAR Room Air Conditioner | RS-APL-ESRA-V07-190101 | RS | APL | ESRA | V07-190101
Residential_Retail Products_Online Marketplace_Electric_Appliances_Single-Family/Multifamily_ENERGY STAR Room Air Conditioner_0_0_0_EER/CEER | Residential_Retail Products_Online Marketplace_Electric_Appliances_Single-Family/Multifamily_ENERGY STAR Room Air Conditioner_0_0_0 | Residential | Retail Products | Online Marketplace | Electric | Appliances | Single-Family/Multifamily | ENERGY STAR Room Air Conditioner | 0 | 0 | 0 | EER/CEER | 1.01 | 1.01 |  | IL TRM v9 | 5.1.7 | ENERGY STAR Room Air Conditioner | RS-APL-ESRA-V07-190101 | RS | APL | ESRA | V07-190101
Residential_Retail Products_Online Marketplace_Electric_Appliances_Single-Family/Multifamily_ENERGY STAR Room Air Conditioner_0_0_0_CEER Early Replacement | Residential_Retail Products_Online Marketplace_Electric_Appliances_Single-Family/Multifamily_ENERGY STAR Room Air Conditioner_0_0_0 | Residential | Retail Products | Online Marketplace | Electric | Appliances | Single-Family/Multifamily | ENERGY STAR Room Air Conditioner | 0 | 0 | 0 | CEER Early Replacement | 7.777 | 12 | Assumed unknown value for baseline and 8500 without Reverse Cycle with Louvered Sides for efficient case. | IL TRM v9 | 5.1.7 | ENERGY STAR Room Air Conditioner | RS-APL-ESRA-V07-190101 | RS | APL | ESRA | V07-190101
Residential_Retail Products_Online Marketplace_Electric_Appliances_Single-Family/Multifamily_ENERGY STAR Room Air Conditioner_0_0_0_CEER Time of Sale | Residential_Retail Products_Online Marketplace_Electric_Appliances_Single-Family/Multifamily_ENERGY STAR Room Air Conditioner_0_0_0 | Residential | Retail Products | Online Marketplace | Electric | Appliances | Single-Family/Multifamily | ENERGY STAR Room Air Conditioner | 0 | 0 | 0 | CEER Time of Sale | 10.9 | 12 | Assumed 8500 without Reverse Cycle with Louvered Sides. | IL TRM v9 | 5.1.7 | ENERGY STAR Room Air Conditioner | RS-APL-ESRA-V07-190101 | RS | APL | ESRA | V07-190101
Residential_Retail Products_Online Marketplace_Electric_Appliances_Single-Family/Multifamily_ENERGY STAR Room Air Conditioner_0_0_0_Early Replacement Usage | Residential_Retail Products_Online Marketplace_Electric_Appliances_Single-Family/Multifamily_ENERGY STAR Room Air Conditioner_0_0_0 | Residential | Retail Products | Online Marketplace | Electric | Appliances | Single-Family/Multifamily | ENERGY STAR Room Air Conditioner | 0 | 0 | 0 | Early Replacement Usage | 348.6563 | 225.9583 |  | IL TRM v9 | 5.1.7 | ENERGY STAR Room Air Conditioner | RS-APL-ESRA-V07-190101 | RS | APL | ESRA | V07-190101
Residential_Retail Products_Online Marketplace_Electric_Appliances_Single-Family/Multifamily_ENERGY STAR Room Air Conditioner_0_0_0_Time of Sale Usage | Residential_Retail Products_Online Marketplace_Electric_Appliances_Single-Family/Multifamily_ENERGY STAR Room Air Conditioner_0_0_0 | Residential | Retail Products | Online Marketplace | Electric | Appliances | Single-Family/Multifamily | ENERGY STAR Room Air Conditioner | 0 | 0 | 0 | Time of Sale Usage | 248.7615 | 225.9583 |  | IL TRM v9 | 5.1.7 | ENERGY STAR Room Air Conditioner | RS-APL-ESRA-V07-190101 | RS | APL | ESRA | V07-190101
Residential_Retail Products_Online Marketplace_Electric_Appliances_Single-Family/Multifamily_ENERGY STAR Room Air Conditioner_0_0_0_Coincident Peak kW Early Replacement | Residential_Retail Products_Online Marketplace_Electric_Appliances_Single-Family/Multifamily_ENERGY STAR Room Air Conditioner_0_0_0 | Residential | Retail Products | Online Marketplace | Electric | Appliances | Single-Family/Multifamily | ENERGY STAR Room Air Conditioner | 0 | 0 | 0 | Coincident Peak kW Early Replacement | 1.0821 | 0.70132 |  | IL TRM v9 | 5.1.7 | ENERGY STAR Room Air Conditioner | RS-APL-ESRA-V07-190101 | RS | APL | ESRA | V07-190101
Residential_Retail Products_Online Marketplace_Electric_Appliances_Single-Family/Multifamily_ENERGY STAR Room Air Conditioner_0_0_0_Coincident Peak kW Time of Sale | Residential_Retail Products_Online Marketplace_Electric_Appliances_Single-Family/Multifamily_ENERGY STAR Room Air Conditioner_0_0_0 | Residential | Retail Products | Online Marketplace | Electric | Appliances | Single-Family/Multifamily | ENERGY STAR Room Air Conditioner | 0 | 0 | 0 | Coincident Peak kW Time of Sale | 0.7721 | 0.70132 |  | IL TRM v9 | 5.1.7 | ENERGY STAR Room Air Conditioner | RS-APL-ESRA-V07-190101 | RS | APL | ESRA | V07-190101
Residential_Retail Products_Online Marketplace_Electric_Appliances_Single-Family/Multifamily_ENERGY STAR Room Air Conditioner_0_0_0_Remaining Year kWh | Residential_Retail Products_Online Marketplace_Electric_Appliances_Single-Family/Multifamily_ENERGY STAR Room Air Conditioner_0_0_0 | Residential | Retail Products | Online Marketplace | Electric | Appliances | Single-Family/Multifamily | ENERGY STAR Room Air Conditioner | 0 | 0 | 0 | Remaining Year kWh | 0 | 0 |  | IL TRM v9 | 5.1.7 | ENERGY STAR Room Air Conditioner | RS-APL-ESRA-V07-190101 | RS | APL | ESRA | V07-190101
Residential_Retail Products_Online Marketplace_Electric_Appliances_Single-Family/Multifamily_ENERGY STAR Room Air Conditioner_0_0_0_kWh Saved per Unit | Residential_Retail Products_Online Marketplace_Electric_Appliances_Single-Family/Multifamily_ENERGY STAR Room Air Conditioner_0_0_0 | Residential | Retail Products | Online Marketplace | Electric | Appliances | Single-Family/Multifamily | ENERGY STAR Room Air Conditioner | 0 | 0 | 0 | kWh Saved per Unit | 0 | 22.8031 |  | IL TRM v9 | 5.1.7 | ENERGY STAR Room Air Conditioner | RS-APL-ESRA-V07-190101 | RS | APL | ESRA | V07-190101
Residential_Retail Products_Online Marketplace_Electric_Appliances_Single-Family/Multifamily_ENERGY STAR Room Air Conditioner_0_0_0_Remaining Year kW | Residential_Retail Products_Online Marketplace_Electric_Appliances_Single-Family/Multifamily_ENERGY STAR Room Air Conditioner_0_0_0 | Residential | Retail Products | Online Marketplace | Electric | Appliances | Single-Family/Multifamily | ENERGY STAR Room Air Conditioner | 0 | 0 | 0 | Remaining Year kW | 0 | 0 |  | IL TRM v9 | 5.1.7 | ENERGY STAR Room Air Conditioner | RS-APL-ESRA-V07-190101 | RS | APL | ESRA | V07-190101
Residential_Retail Products_Online Marketplace_Electric_Appliances_Single-Family/Multifamily_ENERGY STAR Room Air Conditioner_0_0_0_Coincident Peak kW Saved per Unit | Residential_Retail Products_Online Marketplace_Electric_Appliances_Single-Family/Multifamily_ENERGY STAR Room Air Conditioner_0_0_0 | Residential | Retail Products | Online Marketplace | Electric | Appliances | Single-Family/Multifamily | ENERGY STAR Room Air Conditioner | 0 | 0 | 0 | Coincident Peak kW Saved per Unit | 0 | 0.070775 |  | IL TRM v9 | 5.1.7 | ENERGY STAR Room Air Conditioner | RS-APL-ESRA-V07-190101 | RS | APL | ESRA | V07-190101
Residential_Retail Products_Online Marketplace_Electric_Appliances_Single-Family/Multifamily_ENERGY STAR Room Air Conditioner_0_0_0_Remaining Life | Residential_Retail Products_Online Marketplace_Electric_Appliances_Single-Family/Multifamily_ENERGY STAR Room Air Conditioner_0_0_0 | Residential | Retail Products | Online Marketplace | Electric | Appliances | Single-Family/Multifamily | ENERGY STAR Room Air Conditioner | 0 | 0 | 0 | Remaining Life | 4 | 0 |  | IL TRM v9 | 5.1.7 | ENERGY STAR Room Air Conditioner | RS-APL-ESRA-V07-190101 | RS | APL | ESRA | V07-190101
Residential_Retail Products_Online Marketplace_Electric_Appliances_Single-Family/Multifamily_ENERGY STAR Room Air Conditioner_0_0_0_Lifetime (years) | Residential_Retail Products_Online Marketplace_Electric_Appliances_Single-Family/Multifamily_ENERGY STAR Room Air Conditioner_0_0_0 | Residential | Retail Products | Online Marketplace | Electric | Appliances | Single-Family/Multifamily | ENERGY STAR Room Air Conditioner | 0 | 0 | 0 | Lifetime (years) | 12 | 12 |  | IL TRM v9 | 5.1.7 | ENERGY STAR Room Air Conditioner | RS-APL-ESRA-V07-190101 | RS | APL | ESRA | V07-190101
Residential_Retail Products_Online Marketplace_Electric_Appliances_Single-Family/Multifamily_ENERGY STAR Room Air Conditioner_0_0_0_Incremental Cost | Residential_Retail Products_Online Marketplace_Electric_Appliances_Single-Family/Multifamily_ENERGY STAR Room Air Conditioner_0_0_0 | Residential | Retail Products | Online Marketplace | Electric | Appliances | Single-Family/Multifamily | ENERGY STAR Room Air Conditioner | 0 | 0 | 0 | Incremental Cost | 0 | 40 | Assumed Time of Sale. | IL TRM v9 | 5.1.7 | ENERGY STAR Room Air Conditioner | RS-APL-ESRA-V07-190101 | RS | APL | ESRA | V07-190101
Residential_Retail Products_Online Marketplace_Electric_Appliances_Single-Family/Multifamily_ENERGY STAR Room Air Conditioner_0_0_0_ | Residential_Retail Products_Online Marketplace_Electric_Appliances_Single-Family/Multifamily_ENERGY STAR Room Air Conditioner_0_0_0 | Residential | Retail Products | Online Marketplace | Electric | Appliances | Single-Family/Multifamily | ENERGY STAR Room Air Conditioner | 0 | 0 | 0 | [8 empty] | ERROR
Residential_Retail Products_Online Marketplace_Electric_Appliances_Single-Family/Multifamily_ENERGY STAR Water Cooler_0_0_0_CF | Residential_Retail Products_Online Marketplace_Electric_Appliances_Single-Family/Multifamily_ENERGY STAR Water Cooler_0_0_0 | Residential | Retail Products | Online Marketplace | Electric | Appliances | Single-Family/Multifamily | ENERGY STAR Water Cooler | 0 | 0 | 0 | CF | 1 | 1 |  | IL TRM v9 | 5.1.11 | ENERGY STAR Water Coolers | RS-APL-WTCL-V01-180101 | RS | APL | WTCL | V01-180101
Residential_Retail Products_Online Marketplace_Electric_Appliances_Single-Family/Multifamily_ENERGY STAR Water Cooler_0_0_0_Days | Residential_Retail Products_Online Marketplace_Electric_Appliances_Single-Family/Multifamily_ENERGY STAR Water Cooler_0_0_0 | Residential | Retail Products | Online Marketplace | Electric | Appliances | Single-Family/Multifamily | ENERGY STAR Water Cooler | 0 | 0 | 0 | Days | 365.25 | 365.25 |  | IL TRM v9 | 5.1.11 | ENERGY STAR Water Coolers | RS-APL-WTCL-V01-180101 | RS | APL | WTCL | V01-180101
Residential_Retail Products_Online Marketplace_Electric_Appliances_Single-Family/Multifamily_ENERGY STAR Water Cooler_0_0_0_Hours of Use | Residential_Retail Products_Online Marketplace_Electric_Appliances_Single-Family/Multifamily_ENERGY STAR Water Cooler_0_0_0 | Residential | Retail Products | Online Marketplace | Electric | Appliances | Single-Family/Multifamily | ENERGY STAR Water Cooler | 0 | 0 | 0 | Hours of Use | 8766 | 8766 |  | IL TRM v9 | 5.1.11 | ENERGY STAR Water Coolers | RS-APL-WTCL-V01-180101 | RS | APL | WTCL | V01-180101
Residential_Retail Products_Online Marketplace_Electric_Appliances_Single-Family/Multifamily_ENERGY STAR Water Cooler_0_0_0_Daily Usage | Residential_Retail Products_Online Marketplace_Electric_Appliances_Single-Family/Multifamily_ENERGY STAR Water Cooler_0_0_0 | Residential | Retail Products | Online Marketplace | Electric | Appliances | Single-Family/Multifamily | ENERGY STAR Water Cooler | 0 | 0 | 0 | Daily Usage | 1.09 | 0.747 | Used Hot and Cold Water - Storage Water Cooler | IL TRM v9 | 5.1.11 | ENERGY STAR Water Coolers | RS-APL-WTCL-V01-180101 | RS | APL | WTCL | V01-180101
Residential_Retail Products_Online Marketplace_Electric_Appliances_Single-Family/Multifamily_ENERGY STAR Water Cooler_0_0_0_Electric Usage | Residential_Retail Products_Online Marketplace_Electric_Appliances_Single-Family/Multifamily_ENERGY STAR Water Cooler_0_0_0 | Residential | Retail Products | Online Marketplace | Electric | Appliances | Single-Family/Multifamily | ENERGY STAR Water Cooler | 0 | 0 | 0 | Electric Usage | 398.1225 | 272.8417 |  | IL TRM v9 | 5.1.11 | ENERGY STAR Water Coolers | RS-APL-WTCL-V01-180101 | RS | APL | WTCL | V01-180101
Residential_Retail Products_Online Marketplace_Electric_Appliances_Single-Family/Multifamily_ENERGY STAR Water Cooler_0_0_0_Electric Demand | Residential_Retail Products_Online Marketplace_Electric_Appliances_Single-Family/Multifamily_ENERGY STAR Water Cooler_0_0_0 | Residential | Retail Products | Online Marketplace | Electric | Appliances | Single-Family/Multifamily | ENERGY STAR Water Cooler | 0 | 0 | 0 | Electric Demand | 0.045417 | 0.031125 |  | IL TRM v9 | 5.1.11 | ENERGY STAR Water Coolers | RS-APL-WTCL-V01-180101 | RS | APL | WTCL | V01-180101
Residential_Retail Products_Online Marketplace_Electric_Appliances_Single-Family/Multifamily_ENERGY STAR Water Cooler_0_0_0_kWh Saved per Unit | Residential_Retail Products_Online Marketplace_Electric_Appliances_Single-Family/Multifamily_ENERGY STAR Water Cooler_0_0_0 | Residential | Retail Products | Online Marketplace | Electric | Appliances | Single-Family/Multifamily | ENERGY STAR Water Cooler | 0 | 0 | 0 | kWh Saved per Unit | 0 | 125.2807 |  | IL TRM v9 | 5.1.11 | ENERGY STAR Water Coolers | RS-APL-WTCL-V01-180101 | RS | APL | WTCL | V01-180101
Residential_Retail Products_Online Marketplace_Electric_Appliances_Single-Family/Multifamily_ENERGY STAR Water Cooler_0_0_0_Coincident Peak kW Saved per Unit | Residential_Retail Products_Online Marketplace_Electric_Appliances_Single-Family/Multifamily_ENERGY STAR Water Cooler_0_0_0 | Residential | Retail Products | Online Marketplace | Electric | Appliances | Single-Family/Multifamily | ENERGY STAR Water Cooler | 0 | 0 | 0 | Coincident Peak kW Saved per Unit | 0 | 0.014292 |  | IL TRM v9 | 5.1.11 | ENERGY STAR Water Coolers | RS-APL-WTCL-V01-180101 | RS | APL | WTCL | V01-180101
Residential_Retail Products_Online Marketplace_Electric_Appliances_Single-Family/Multifamily_ENERGY STAR Water Cooler_0_0_0_Lifetime (years) | Residential_Retail Products_Online Marketplace_Electric_Appliances_Single-Family/Multifamily_ENERGY STAR Water Cooler_0_0_0 | Residential | Retail Products | Online Marketplace | Electric | Appliances | Single-Family/Multifamily | ENERGY STAR Water Cooler | 0 | 0 | 0 | Lifetime (years) | 10 | 10 |  | IL TRM v9 | 5.1.11 | ENERGY STAR Water Coolers | RS-APL-WTCL-V01-180101 | RS | APL | WTCL | V01-180101
Residential_Retail Products_Online Marketplace_Electric_Appliances_Single-Family/Multifamily_ENERGY STAR Water Cooler_0_0_0_Incremental Cost | Residential_Retail Products_Online Marketplace_Electric_Appliances_Single-Family/Multifamily_ENERGY STAR Water Cooler_0_0_0 | Residential | Retail Products | Online Marketplace | Electric | Appliances | Single-Family/Multifamily | ENERGY STAR Water Cooler | 0 | 0 | 0 | Incremental Cost | 0 | 17 |  | IL TRM v9 | 5.1.11 | ENERGY STAR Water Coolers | RS-APL-WTCL-V01-180101 | RS | APL | WTCL | V01-180101
Residential_Retail Products_Online Marketplace_Electric_Appliances_Single-Family/Multifamily_ENERGY STAR Water Cooler_0_0_0_ | Residential_Retail Products_Online Marketplace_Electric_Appliances_Single-Family/Multifamily_ENERGY STAR Water Cooler_0_0_0 | Residential | Retail Products | Online Marketplace | Electric | Appliances | Single-Family/Multifamily | ENERGY STAR Water Cooler | 0 | 0 | 0 | [8 empty] | ERROR
Residential_Retail Products_Online Marketplace_Electric_Appliances_Single-Family/Multifamily_Heat Pump Clothes Dryer_0_0_0_CF | Residential_Retail Products_Online Marketplace_Electric_Appliances_Single-Family/Multifamily_Heat Pump Clothes Dryer_0_0_0 | Residential | Retail Products | Online Marketplace | Electric | Appliances | Single-Family/Multifamily | Heat Pump Clothes Dryer | 0 | 0 | 0 | CF | 0.038 | 0.038 |  | IL TRM v9 | 5.1.10 | ENERGY STAR Clothes Dryer | RS-APL-ESDR-V04-210101 | RS | APL | ESDR | V04-210101
Residential_Retail Products_Online Marketplace_Electric_Appliances_Single-Family/Multifamily_Heat Pump Clothes Dryer_0_0_0_Number of Cycles | Residential_Retail Products_Online Marketplace_Electric_Appliances_Single-Family/Multifamily_Heat Pump Clothes Dryer_0_0_0 | Residential | Retail Products | Online Marketplace | Electric | Appliances | Single-Family/Multifamily | Heat Pump Clothes Dryer | 0 | 0 | 0 | Number of Cycles | 283 | 283 | Used IL TRM unknown value | IL TRM v9 | 5.1.10 | ENERGY STAR Clothes Dryer | RS-APL-ESDR-V04-210101 | RS | APL | ESDR | V04-210101
Residential_Retail Products_Online Marketplace_Electric_Appliances_Single-Family/Multifamily_Heat Pump Clothes Dryer_0_0_0_Therms Conversion | Residential_Retail Products_Online Marketplace_Electric_Appliances_Single-Family/Multifamily_Heat Pump Clothes Dryer_0_0_0 | Residential | Retail Products | Online Marketplace | Electric | Appliances | Single-Family/Multifamily | Heat Pump Clothes Dryer | 0 | 0 | 0 | Therms Conversion | 0.03412 | 0.03412 |  | IL TRM v9 | 5.1.10 | ENERGY STAR Clothes Dryer | RS-APL-ESDR-V04-210101 | RS | APL | ESDR | V04-210101
Residential_Retail Products_Online Marketplace_Electric_Appliances_Single-Family/Multifamily_Heat Pump Clothes Dryer_0_0_0_CEF | Residential_Retail Products_Online Marketplace_Electric_Appliances_Single-Family/Multifamily_Heat Pump Clothes Dryer_0_0_0 | Residential | Retail Products | Online Marketplace | Electric | Appliances | Single-Family/Multifamily | Heat Pump Clothes Dryer | 0 | 0 | 0 | CEF | 3.11 | 3.93 | Assumed Standard Model | IL TRM v9 | 5.1.10 | ENERGY STAR Clothes Dryer | RS-APL-ESDR-V04-210101 | RS | APL | ESDR | V04-210101
Residential_Retail Products_Online Marketplace_Electric_Appliances_Single-Family/Multifamily_Heat Pump Clothes Dryer_0_0_0_% Electric | Residential_Retail Products_Online Marketplace_Electric_Appliances_Single-Family/Multifamily_Heat Pump Clothes Dryer_0_0_0 | Residential | Retail Products | Online Marketplace | Electric | Appliances | Single-Family/Multifamily | Heat Pump Clothes Dryer | 0 | 0 | 0 | % Electric | 0.16 | 0.16 | Assumed Unknown | IL TRM v9 | 5.1.10 | ENERGY STAR Clothes Dryer | RS-APL-ESDR-V04-210101 | RS | APL | ESDR | V04-210101
Residential_Retail Products_Online Marketplace_Electric_Appliances_Single-Family/Multifamily_Heat Pump Clothes Dryer_0_0_0_% Gas | Residential_Retail Products_Online Marketplace_Electric_Appliances_Single-Family/Multifamily_Heat Pump Clothes Dryer_0_0_0 | Residential | Retail Products | Online Marketplace | Electric | Appliances | Single-Family/Multifamily | Heat Pump Clothes Dryer | 0 | 0 | 0 | % Gas | 0.84 | 0.84 | Assumed Unknown | IL TRM v9 | 5.1.10 | ENERGY STAR Clothes Dryer | RS-APL-ESDR-V04-210101 | RS | APL | ESDR | V04-210101
Residential_Retail Products_Online Marketplace_Electric_Appliances_Single-Family/Multifamily_Heat Pump Clothes Dryer_0_0_0_Load | Residential_Retail Products_Online Marketplace_Electric_Appliances_Single-Family/Multifamily_Heat Pump Clothes Dryer_0_0_0 | Residential | Retail Products | Online Marketplace | Electric | Appliances | Single-Family/Multifamily | Heat Pump Clothes Dryer | 0 | 0 | 0 | Load | 8.45 | 8.45 | Assumed Standard Model | IL TRM v9 | 5.1.10 | ENERGY STAR Clothes Dryer | RS-APL-ESDR-V04-210101 | RS | APL | ESDR | V04-210101
Residential_Retail Products_Online Marketplace_Electric_Appliances_Single-Family/Multifamily_Heat Pump Clothes Dryer_0_0_0_Electric Usage | Residential_Retail Products_Online Marketplace_Electric_Appliances_Single-Family/Multifamily_Heat Pump Clothes Dryer_0_0_0 | Residential | Retail Products | Online Marketplace | Electric | Appliances | Single-Family/Multifamily | Heat Pump Clothes Dryer | 0 | 0 | 0 | Electric Usage | 123.0277 | 97.3578 |  | IL TRM v9 | 5.1.10 | ENERGY STAR Clothes Dryer | RS-APL-ESDR-V04-210101 | RS | APL | ESDR | V04-210101
Residential_Retail Products_Online Marketplace_Electric_Appliances_Single-Family/Multifamily_Heat Pump Clothes Dryer_0_0_0_Demand | Residential_Retail Products_Online Marketplace_Electric_Appliances_Single-Family/Multifamily_Heat Pump Clothes Dryer_0_0_0 | Residential | Retail Products | Online Marketplace | Electric | Appliances | Single-Family/Multifamily | Heat Pump Clothes Dryer | 0 | 0 | 0 | Demand | 0.01652 | 0.013073 |  | IL TRM v9 | 5.1.10 | ENERGY STAR Clothes Dryer | RS-APL-ESDR-V04-210101 | RS | APL | ESDR | V04-210101
Residential_Retail Products_Online Marketplace_Electric_Appliances_Single-Family/Multifamily_Heat Pump Clothes Dryer_0_0_0_Gas Usage | Residential_Retail Products_Online Marketplace_Electric_Appliances_Single-Family/Multifamily_Heat Pump Clothes Dryer_0_0_0 | Residential | Retail Products | Online Marketplace | Electric | Appliances | Single-Family/Multifamily | Heat Pump Clothes Dryer | 0 | 0 | 0 | Gas Usage | 22.0379 | 17.4397 |  | IL TRM v9 | 5.1.10 | ENERGY STAR Clothes Dryer | RS-APL-ESDR-V04-210101 | RS | APL | ESDR | V04-210101
Residential_Retail Products_Online Marketplace_Electric_Appliances_Single-Family/Multifamily_Heat Pump Clothes Dryer_0_0_0_kWh Saved per Unit | Residential_Retail Products_Online Marketplace_Electric_Appliances_Single-Family/Multifamily_Heat Pump Clothes Dryer_0_0_0 | Residential | Retail Products | Online Marketplace | Electric | Appliances | Single-Family/Multifamily | Heat Pump Clothes Dryer | 0 | 0 | 0 | kWh Saved per Unit | 0 | 25.6699 | Assuming an Unknown Fuel. | IL TRM v9 | 5.1.10 | ENERGY STAR Clothes Dryer | RS-APL-ESDR-V04-210101 | RS | APL | ESDR | V04-210101
Residential_Retail Products_Online Marketplace_Electric_Appliances_Single-Family/Multifamily_Heat Pump Clothes Dryer_0_0_0_Coincident Peak kW Saved per Unit | Residential_Retail Products_Online Marketplace_Electric_Appliances_Single-Family/Multifamily_Heat Pump Clothes Dryer_0_0_0 | Residential | Retail Products | Online Marketplace | Electric | Appliances | Single-Family/Multifamily | Heat Pump Clothes Dryer | 0 | 0 | 0 | Coincident Peak kW Saved per Unit | 0 | 0.0034468 |  | IL TRM v9 | 5.1.10 | ENERGY STAR Clothes Dryer | RS-APL-ESDR-V04-210101 | RS | APL | ESDR | V04-210101
Residential_Retail Products_Online Marketplace_Electric_Appliances_Single-Family/Multifamily_Heat Pump Clothes Dryer_0_0_0_Therms Saved per Unit | Residential_Retail Products_Online Marketplace_Electric_Appliances_Single-Family/Multifamily_Heat Pump Clothes Dryer_0_0_0 | Residential | Retail Products | Online Marketplace | Electric | Appliances | Single-Family/Multifamily | Heat Pump Clothes Dryer | 0 | 0 | 0 | Therms Saved per Unit | 0 | 4.5982 | Assuming an Unknown Fuel. | IL TRM v9 | 5.1.10 | ENERGY STAR Clothes Dryer | RS-APL-ESDR-V04-210101 | RS | APL | ESDR | V04-210101
Residential_Retail Products_Online Marketplace_Electric_Appliances_Single-Family/Multifamily_Heat Pump Clothes Dryer_0_0_0_Lifetime (years) | Residential_Retail Products_Online Marketplace_Electric_Appliances_Single-Family/Multifamily_Heat Pump Clothes Dryer_0_0_0 | Residential | Retail Products | Online Marketplace | Electric | Appliances | Single-Family/Multifamily | Heat Pump Clothes Dryer | 0 | 0 | 0 | Lifetime (years) | 16 | 16 |  | IL TRM v9 | 5.1.10 | ENERGY STAR Clothes Dryer | RS-APL-ESDR-V04-210101 | RS | APL | ESDR | V04-210101
Residential_Retail Products_Online Marketplace_Electric_Appliances_Single-Family/Multifamily_Heat Pump Clothes Dryer_0_0_0_Incremental Cost | Residential_Retail Products_Online Marketplace_Electric_Appliances_Single-Family/Multifamily_Heat Pump Clothes Dryer_0_0_0 | Residential | Retail Products | Online Marketplace | Electric | Appliances | Single-Family/Multifamily | Heat Pump Clothes Dryer | 0 | 0 | 0 | Incremental Cost | 0 | 152 |  | IL TRM v9 | 5.1.10 | ENERGY STAR Clothes Dryer | RS-APL-ESDR-V04-210101 | RS | APL | ESDR | V04-210101
Residential_Retail Products_Online Marketplace_Electric_Appliances_Single-Family/Multifamily_Heat Pump Clothes Dryer_0_0_0_ | Residential_Retail Products_Online Marketplace_Electric_Appliances_Single-Family/Multifamily_Heat Pump Clothes Dryer_0_0_0 | Residential | Retail Products | Online Marketplace | Electric | Appliances | Single-Family/Multifamily | Heat Pump Clothes Dryer | 0 | 0 | 0 | [8 empty] | ERROR
Residential_Retail Products_Online Marketplace_Electric_Consumer Electronics_Single-Family/Multifamily_Advanced Power Strip_0_Standard Power Strip_Tier 1_CF | Residential_Retail Products_Online Marketplace_Electric_Consumer Electronics_Single-Family/Multifamily_Advanced Power Strip_0_Standard Power Strip_Tier 1 | Residential | Retail Products | Online Marketplace | Electric | Consumer Electronics | Single-Family/Multifamily | Advanced Power Strip | 0 | Standard Power Strip | Tier 1 | CF |  | 0.8 |  | IL TRM v9 | 5.2.1 | Advanced Power Strip – Tier 1 | RS-CEL-SSTR-V06-210101 | RS | CEL | SSTR | V06-210101
Residential_Retail Products_Online Marketplace_Electric_Consumer Electronics_Single-Family/Multifamily_Advanced Power Strip_0_Standard Power Strip_Tier 1_ISR | Residential_Retail Products_Online Marketplace_Electric_Consumer Electronics_Single-Family/Multifamily_Advanced Power Strip_0_Standard Power Strip_Tier 1 | Residential | Retail Products | Online Marketplace | Electric | Consumer Electronics | Single-Family/Multifamily | Advanced Power Strip | 0 | Standard Power Strip | Tier 1 | ISR |  | 0.71 | Assumed Time of Sale | IL TRM v9 | 5.2.1 | Advanced Power Strip – Tier 1 | RS-CEL-SSTR-V06-210101 | RS | CEL | SSTR | V06-210101
Residential_Retail Products_Online Marketplace_Electric_Consumer Electronics_Single-Family/Multifamily_Advanced Power Strip_0_Standard Power Strip_Tier 1_Hours of Use | Residential_Retail Products_Online Marketplace_Electric_Consumer Electronics_Single-Family/Multifamily_Advanced Power Strip_0_Standard Power Strip_Tier 1 | Residential | Retail Products | Online Marketplace | Electric | Consumer Electronics | Single-Family/Multifamily | Advanced Power Strip | 0 | Standard Power Strip | Tier 1 | Hours of Use |  | 7129 |  | IL TRM v9 | 5.2.1 | Advanced Power Strip – Tier 1 | RS-CEL-SSTR-V06-210101 | RS | CEL | SSTR | V06-210101
Residential_Retail Products_Online Marketplace_Electric_Consumer Electronics_Single-Family/Multifamily_Advanced Power Strip_0_Standard Power Strip_Tier 1_Unit Savings | Residential_Retail Products_Online Marketplace_Electric_Consumer Electronics_Single-Family/Multifamily_Advanced Power Strip_0_Standard Power Strip_Tier 1 | Residential | Retail Products | Online Marketplace | Electric | Consumer Electronics | Single-Family/Multifamily | Advanced Power Strip | 0 | Standard Power Strip | Tier 1 | Unit Savings |  | 79.75 | Assumed unknown power strip size (average of 5-Plug and 7-Plug) | IL TRM v9 | 5.2.1 | Advanced Power Strip – Tier 1 | RS-CEL-SSTR-V06-210101 | RS | CEL | SSTR | V06-210101
Residential_Retail Products_Online Marketplace_Electric_Consumer Electronics_Single-Family/Multifamily_Advanced Power Strip_0_Standard Power Strip_Tier 1_kWh Saved per Unit | Residential_Retail Products_Online Marketplace_Electric_Consumer Electronics_Single-Family/Multifamily_Advanced Power Strip_0_Standard Power Strip_Tier 1 | Residential | Retail Products | Online Marketplace | Electric | Consumer Electronics | Single-Family/Multifamily | Advanced Power Strip | 0 | Standard Power Strip | Tier 1 | kWh Saved per Unit |  | 56.6225 |  | IL TRM v9 | 5.2.1 | Advanced Power Strip – Tier 1 | RS-CEL-SSTR-V06-210101 | RS | CEL | SSTR | V06-210101
Residential_Retail Products_Online Marketplace_Electric_Consumer Electronics_Single-Family/Multifamily_Advanced Power Strip_0_Standard Power Strip_Tier 1_Coincident Peak kW Saved per Unit | Residential_Retail Products_Online Marketplace_Electric_Consumer Electronics_Single-Family/Multifamily_Advanced Power Strip_0_Standard Power Strip_Tier 1 | Residential | Retail Products | Online Marketplace | Electric | Consumer Electronics | Single-Family/Multifamily | Advanced Power Strip | 0 | Standard Power Strip | Tier 1 | Coincident Peak kW Saved per Unit |  | 0.006354 |  | IL TRM v9 | 5.2.1 | Advanced Power Strip – Tier 1 | RS-CEL-SSTR-V06-210101 | RS | CEL | SSTR | V06-210101
Residential_Retail Products_Online Marketplace_Electric_Consumer Electronics_Single-Family/Multifamily_Advanced Power Strip_0_Standard Power Strip_Tier 1_Lifetime (years) | Residential_Retail Products_Online Marketplace_Electric_Consumer Electronics_Single-Family/Multifamily_Advanced Power Strip_0_Standard Power Strip_Tier 1 | Residential | Retail Products | Online Marketplace | Electric | Consumer Electronics | Single-Family/Multifamily | Advanced Power Strip | 0 | Standard Power Strip | Tier 1 | Lifetime (years) |  | 7 |  | IL TRM v9 | 5.2.1 | Advanced Power Strip – Tier 1 | RS-CEL-SSTR-V06-210101 | RS | CEL | SSTR | V06-210101
Residential_Retail Products_Online Marketplace_Electric_Consumer Electronics_Single-Family/Multifamily_Advanced Power Strip_0_Standard Power Strip_Tier 1_Incremental Cost | Residential_Retail Products_Online Marketplace_Electric_Consumer Electronics_Single-Family/Multifamily_Advanced Power Strip_0_Standard Power Strip_Tier 1 | Residential | Retail Products | Online Marketplace | Electric | Consumer Electronics | Single-Family/Multifamily | Advanced Power Strip | 0 | Standard Power Strip | Tier 1 | Incremental Cost |  | 10 | Assumed Time of Sale | IL TRM v9 | 5.2.1 | Advanced Power Strip – Tier 1 | RS-CEL-SSTR-V06-210101 | RS | CEL | SSTR | V06-210101
Residential_Retail Products_Online Marketplace_Electric_Consumer Electronics_Single-Family/Multifamily_Advanced Power Strip_0_Standard Power Strip_Tier 1_ | Residential_Retail Products_Online Marketplace_Electric_Consumer Electronics_Single-Family/Multifamily_Advanced Power Strip_0_Standard Power Strip_Tier 1 | Residential | Retail Products | Online Marketplace | Electric | Consumer Electronics | Single-Family/Multifamily | Advanced Power Strip | 0 | Standard Power Strip | Tier 1 | [8 empty] | ERROR
Residential_Retail Products_Online Marketplace_Electric_Consumer Electronics_Single-Family/Multifamily_Advanced Power Strip_0_Standard Power Strip_Tier 2_CF | Residential_Retail Products_Online Marketplace_Electric_Consumer Electronics_Single-Family/Multifamily_Advanced Power Strip_0_Standard Power Strip_Tier 2 | Residential | Retail Products | Online Marketplace | Electric | Consumer Electronics | Single-Family/Multifamily | Advanced Power Strip | 0 | Standard Power Strip | Tier 2 | CF |  | 0.8 |  | IL TRM v9 | 5.2.2 | Tier 2 Advanced Power Strips (APS) – Residential Audio Visual | RS-CEL-APS2-V05-210101 | RS | CEL | APS2 | V05-210101
Residential_Retail Products_Online Marketplace_Electric_Consumer Electronics_Single-Family/Multifamily_Advanced Power Strip_0_Standard Power Strip_Tier 2_Baseline Energy AC | Residential_Retail Products_Online Marketplace_Electric_Consumer Electronics_Single-Family/Multifamily_Advanced Power Strip_0_Standard Power Strip_Tier 2 | Residential | Retail Products | Online Marketplace | Electric | Consumer Electronics | Single-Family/Multifamily | Advanced Power Strip | 0 | Standard Power Strip | Tier 2 | Baseline Energy AC |  | 466 |  | IL TRM v9 | 5.2.2 | Tier 2 Advanced Power Strips (APS) – Residential Audio Visual | RS-CEL-APS2-V05-210101 | RS | CEL | APS2 | V05-210101
Residential_Retail Products_Online Marketplace_Electric_Consumer Electronics_Single-Family/Multifamily_Advanced Power Strip_0_Standard Power Strip_Tier 2_ERP | Residential_Retail Products_Online Marketplace_Electric_Consumer Electronics_Single-Family/Multifamily_Advanced Power Strip_0_Standard Power Strip_Tier 2 | Residential | Retail Products | Online Marketplace | Electric | Consumer Electronics | Single-Family/Multifamily | Advanced Power Strip | 0 | Standard Power Strip | Tier 2 | ERP |  | 0.4 | Infrared Only | IL TRM v9 | 5.2.2 | Tier 2 Advanced Power Strips (APS) – Residential Audio Visual | RS-CEL-APS2-V05-210101 | RS | CEL | APS2 | V05-210101
Residential_Retail Products_Online Marketplace_Electric_Consumer Electronics_Single-Family/Multifamily_Advanced Power Strip_0_Standard Power Strip_Tier 2_ISR | Residential_Retail Products_Online Marketplace_Electric_Consumer Electronics_Single-Family/Multifamily_Advanced Power Strip_0_Standard Power Strip_Tier 2 | Residential | Retail Products | Online Marketplace | Electric | Consumer Electronics | Single-Family/Multifamily | Advanced Power Strip | 0 | Standard Power Strip | Tier 2 | ISR |  | 0.73 | Infrared Only | IL TRM v9 | 5.2.2 | Tier 2 Advanced Power Strips (APS) – Residential Audio Visual | RS-CEL-APS2-V05-210101 | RS | CEL | APS2 | V05-210101
Residential_Retail Products_Online Marketplace_Electric_Consumer Electronics_Single-Family/Multifamily_Advanced Power Strip_0_Standard Power Strip_Tier 2_Hours of Use | Residential_Retail Products_Online Marketplace_Electric_Consumer Electronics_Single-Family/Multifamily_Advanced Power Strip_0_Standard Power Strip_Tier 2 | Residential | Retail Products | Online Marketplace | Electric | Consumer Electronics | Single-Family/Multifamily | Advanced Power Strip | 0 | Standard Power Strip | Tier 2 | Hours of Use |  | 4380 |  | IL TRM v9 | 5.2.2 | Tier 2 Advanced Power Strips (APS) – Residential Audio Visual | RS-CEL-APS2-V05-210101 | RS | CEL | APS2 | V05-210101
Residential_Retail Products_Online Marketplace_Electric_Consumer Electronics_Single-Family/Multifamily_Advanced Power Strip_0_Standard Power Strip_Tier 2_kWh Saved per Unit | Residential_Retail Products_Online Marketplace_Electric_Consumer Electronics_Single-Family/Multifamily_Advanced Power Strip_0_Standard Power Strip_Tier 2 | Residential | Retail Products | Online Marketplace | Electric | Consumer Electronics | Single-Family/Multifamily | Advanced Power Strip | 0 | Standard Power Strip | Tier 2 | kWh Saved per Unit |  | 136.072 |  | IL TRM v9 | 5.2.2 | Tier 2 Advanced Power Strips (APS) – Residential Audio Visual | RS-CEL-APS2-V05-210101 | RS | CEL | APS2 | V05-210101
Residential_Retail Products_Online Marketplace_Electric_Consumer Electronics_Single-Family/Multifamily_Advanced Power Strip_0_Standard Power Strip_Tier 2_Coincident Peak kW Saved per Unit | Residential_Retail Products_Online Marketplace_Electric_Consumer Electronics_Single-Family/Multifamily_Advanced Power Strip_0_Standard Power Strip_Tier 2 | Residential | Retail Products | Online Marketplace | Electric | Consumer Electronics | Single-Family/Multifamily | Advanced Power Strip | 0 | Standard Power Strip | Tier 2 | Coincident Peak kW Saved per Unit |  | 0.024853 |  | IL TRM v9 | 5.2.2 | Tier 2 Advanced Power Strips (APS) – Residential Audio Visual | RS-CEL-APS2-V05-210101 | RS | CEL | APS2 | V05-210101
Residential_Retail Products_Online Marketplace_Electric_Consumer Electronics_Single-Family/Multifamily_Advanced Power Strip_0_Standard Power Strip_Tier 2_Lifetime (years) | Residential_Retail Products_Online Marketplace_Electric_Consumer Electronics_Single-Family/Multifamily_Advanced Power Strip_0_Standard Power Strip_Tier 2 | Residential | Retail Products | Online Marketplace | Electric | Consumer Electronics | Single-Family/Multifamily | Advanced Power Strip | 0 | Standard Power Strip | Tier 2 | Lifetime (years) |  | 7 |  | IL TRM v9 | 5.2.2 | Tier 2 Advanced Power Strips (APS) – Residential Audio Visual | RS-CEL-APS2-V05-210101 | RS | CEL | APS2 | V05-210101
Residential_Retail Products_Online Marketplace_Electric_Consumer Electronics_Single-Family/Multifamily_Advanced Power Strip_0_Standard Power Strip_Tier 2_Incremental Cost | Residential_Retail Products_Online Marketplace_Electric_Consumer Electronics_Single-Family/Multifamily_Advanced Power Strip_0_Standard Power Strip_Tier 2 | Residential | Retail Products | Online Marketplace | Electric | Consumer Electronics | Single-Family/Multifamily | Advanced Power Strip | 0 | Standard Power Strip | Tier 2 | Incremental Cost |  | 70 | MN TRM v3.1, p. 201 | IL TRM v9 | 5.2.2 | Tier 2 Advanced Power Strips (APS) – Residential Audio Visual | RS-CEL-APS2-V05-210101 | RS | CEL | APS2 | V05-210101
Residential_Retail Products_Online Marketplace_Electric_Consumer Electronics_Single-Family/Multifamily_Advanced Power Strip_0_Standard Power Strip_Tier 2_ | Residential_Retail Products_Online Marketplace_Electric_Consumer Electronics_Single-Family/Multifamily_Advanced Power Strip_0_Standard Power Strip_Tier 2 | Residential | Retail Products | Online Marketplace | Electric | Consumer Electronics | Single-Family/Multifamily | Advanced Power Strip | 0 | Standard Power Strip | Tier 2 | [8 empty] | ERROR
Residential_Retail Products_Online Marketplace_Electric_HVAC_Single-Family/Multifamily_Advanced Thermostat_0_Unknown (Blended)_0_CF | Residential_Retail Products_Online Marketplace_Electric_HVAC_Single-Family/Multifamily_Advanced Thermostat_0_Unknown (Blended)_0 | Residential | Retail Products | Online Marketplace | Electric | HVAC | Single-Family/Multifamily | Advanced Thermostat | 0 | Unknown (Blended) | 0 | CF |  | 0.5 | Assumed Summer Peak during system peak hour. | IL TRM v9 | 5.3.16 | Advanced Thermostats | RS-HVC-ADTH-V05-210101 | RS | HVC | ADTH | V05-210101
Residential_Retail Products_Online Marketplace_Electric_HVAC_Single-Family/Multifamily_Advanced Thermostat_0_Unknown (Blended)_0_% Electric Heating | Residential_Retail Products_Online Marketplace_Electric_HVAC_Single-Family/Multifamily_Advanced Thermostat_0_Unknown (Blended)_0 | Residential | Retail Products | Online Marketplace | Electric | HVAC | Single-Family/Multifamily | Advanced Thermostat | 0 | Unknown (Blended) | 0 | % Electric Heating |  | 0.03 | Unknown | IL TRM v9 | 5.3.16 | Advanced Thermostats | RS-HVC-ADTH-V05-210101 | RS | HVC | ADTH | V05-210101
Residential_Retail Products_Online Marketplace_Electric_HVAC_Single-Family/Multifamily_Advanced Thermostat_0_Unknown (Blended)_0_% Gas Heating | Residential_Retail Products_Online Marketplace_Electric_HVAC_Single-Family/Multifamily_Advanced Thermostat_0_Unknown (Blended)_0 | Residential | Retail Products | Online Marketplace | Electric | HVAC | Single-Family/Multifamily | Advanced Thermostat | 0 | Unknown (Blended) | 0 | % Gas Heating |  | 0.97 | Unknown | IL TRM v9 | 5.3.16 | Advanced Thermostats | RS-HVC-ADTH-V05-210101 | RS | HVC | ADTH | V05-210101
Residential_Retail Products_Online Marketplace_Electric_HVAC_Single-Family/Multifamily_Advanced Thermostat_0_Unknown (Blended)_0_% of Customer with Thermostat-Controlled AC | Residential_Retail Products_Online Marketplace_Electric_HVAC_Single-Family/Multifamily_Advanced Thermostat_0_Unknown (Blended)_0 | Residential | Retail Products | Online Marketplace | Electric | HVAC | Single-Family/Multifamily | Advanced Thermostat | 0 | Unknown (Blended) | 0 | % of Customer with Thermostat-Controlled AC |  | 0.825 | Unknown (general program) | IL TRM v9 | 5.3.16 | Advanced Thermostats | RS-HVC-ADTH-V05-210101 | RS | HVC | ADTH | V05-210101
Residential_Retail Products_Online Marketplace_Electric_HVAC_Single-Family/Multifamily_Advanced Thermostat_0_Unknown (Blended)_0_FLH Cooling | Residential_Retail Products_Online Marketplace_Electric_HVAC_Single-Family/Multifamily_Advanced Thermostat_0_Unknown (Blended)_0 | Residential | Retail Products | Online Marketplace | Electric | HVAC | Single-Family/Multifamily | Advanced Thermostat | 0 | Unknown (Blended) | 0 | FLH Cooling |  | 730 | CZ 3, Single Family | IL TRM v9 | 5.3.16 | Advanced Thermostats | RS-HVC-ADTH-V05-210101 | RS | HVC | ADTH | V05-210101
Residential_Retail Products_Online Marketplace_Electric_HVAC_Single-Family/Multifamily_Advanced Thermostat_0_Unknown (Blended)_0_Capacity | Residential_Retail Products_Online Marketplace_Electric_HVAC_Single-Family/Multifamily_Advanced Thermostat_0_Unknown (Blended)_0 | Residential | Retail Products | Online Marketplace | Electric | HVAC | Single-Family/Multifamily | Advanced Thermostat | 0 | Unknown (Blended) | 0 | Capacity |  | 33040 | Unknown | IL TRM v9 | 5.3.16 | Advanced Thermostats | RS-HVC-ADTH-V05-210101 | RS | HVC | ADTH | V05-210101
Residential_Retail Products_Online Marketplace_Electric_HVAC_Single-Family/Multifamily_Advanced Thermostat_0_Unknown (Blended)_0_SEER | Residential_Retail Products_Online Marketplace_Electric_HVAC_Single-Family/Multifamily_Advanced Thermostat_0_Unknown (Blended)_0 | Residential | Retail Products | Online Marketplace | Electric | HVAC | Single-Family/Multifamily | Advanced Thermostat | 0 | Unknown (Blended) | 0 | SEER |  | 12 |  | IL TRM v9 | 5.3.16 | Advanced Thermostats | RS-HVC-ADTH-V05-210101 | RS | HVC | ADTH | V05-210101
Residential_Retail Products_Online Marketplace_Electric_HVAC_Single-Family/Multifamily_Advanced Thermostat_0_Unknown (Blended)_0_EER | Residential_Retail Products_Online Marketplace_Electric_HVAC_Single-Family/Multifamily_Advanced Thermostat_0_Unknown (Blended)_0 | Residential | Retail Products | Online Marketplace | Electric | HVAC | Single-Family/Multifamily | Advanced Thermostat | 0 | Unknown (Blended) | 0 | EER |  | 10.5 |  | IL TRM v9 | 5.3.16 | Advanced Thermostats | RS-HVC-ADTH-V05-210101 | RS | HVC | ADTH | V05-210101
Residential_Retail Products_Online Marketplace_Electric_HVAC_Single-Family/Multifamily_Advanced Thermostat_0_Unknown (Blended)_0_Electric Heating Consumption | Residential_Retail Products_Online Marketplace_Electric_HVAC_Single-Family/Multifamily_Advanced Thermostat_0_Unknown (Blended)_0 | Residential | Retail Products | Online Marketplace | Electric | HVAC | Single-Family/Multifamily | Advanced Thermostat | 0 | Unknown (Blended) | 0 | Electric Heating Consumption |  | 15683 | Unknown | IL TRM v9 | 5.3.16 | Advanced Thermostats | RS-HVC-ADTH-V05-210101 | RS | HVC | ADTH | V05-210101
Residential_Retail Products_Online Marketplace_Electric_HVAC_Single-Family/Multifamily_Advanced Thermostat_0_Unknown (Blended)_0_Gas Heating Consumption | Residential_Retail Products_Online Marketplace_Electric_HVAC_Single-Family/Multifamily_Advanced Thermostat_0_Unknown (Blended)_0 | Residential | Retail Products | Online Marketplace | Electric | HVAC | Single-Family/Multifamily | Advanced Thermostat | 0 | Unknown (Blended) | 0 | Gas Heating Consumption |  | 955 | Assumed average value | IL TRM v9 | 5.3.16 | Advanced Thermostats | RS-HVC-ADTH-V05-210101 | RS | HVC | ADTH | V05-210101
Residential_Retail Products_Online Marketplace_Electric_HVAC_Single-Family/Multifamily_Advanced Thermostat_0_Unknown (Blended)_0_Household Factor | Residential_Retail Products_Online Marketplace_Electric_HVAC_Single-Family/Multifamily_Advanced Thermostat_0_Unknown (Blended)_0 | Residential | Retail Products | Online Marketplace | Electric | HVAC | Single-Family/Multifamily | Advanced Thermostat | 0 | Unknown (Blended) | 0 | Household Factor |  | 0.965 | Assumed unknown TRM value | IL TRM v9 | 5.3.16 | Advanced Thermostats | RS-HVC-ADTH-V05-210101 | RS | HVC | ADTH | V05-210101
Residential_Retail Products_Online Marketplace_Electric_HVAC_Single-Family/Multifamily_Advanced Thermostat_0_Unknown (Blended)_0_Eff_ISR_Heat | Residential_Retail Products_Online Marketplace_Electric_HVAC_Single-Family/Multifamily_Advanced Thermostat_0_Unknown (Blended)_0 | Residential | Retail Products | Online Marketplace | Electric | HVAC | Single-Family/Multifamily | Advanced Thermostat | 0 | Unknown (Blended) | 0 | Eff_ISR_Heat |  | 1 | Other programs where not evaluated | IL TRM v9 | 5.3.16 | Advanced Thermostats | RS-HVC-ADTH-V05-210101 | RS | HVC | ADTH | V05-210101
Residential_Retail Products_Online Marketplace_Electric_HVAC_Single-Family/Multifamily_Advanced Thermostat_0_Unknown (Blended)_0_Furnace Fan Energy Consumption % | Residential_Retail Products_Online Marketplace_Electric_HVAC_Single-Family/Multifamily_Advanced Thermostat_0_Unknown (Blended)_0 | Residential | Retail Products | Online Marketplace | Electric | HVAC | Single-Family/Multifamily | Advanced Thermostat | 0 | Unknown (Blended) | 0 | Furnace Fan Energy Consumption % |  | 0.0314 | % of Annual Fuel Consumption | IL TRM v9 | 5.3.16 | Advanced Thermostats | RS-HVC-ADTH-V05-210101 | RS | HVC | ADTH | V05-210101
Residential_Retail Products_Online Marketplace_Electric_HVAC_Single-Family/Multifamily_Advanced Thermostat_0_Unknown (Blended)_0_Heating Energy Reduction | Residential_Retail Products_Online Marketplace_Electric_HVAC_Single-Family/Multifamily_Advanced Thermostat_0_Unknown (Blended)_0 | Residential | Retail Products | Online Marketplace | Electric | HVAC | Single-Family/Multifamily | Advanced Thermostat | 0 | Unknown (Blended) | 0 | Heating Energy Reduction |  | 0.086 | Unknown (Blended) | IL TRM v9 | 5.3.16 | Advanced Thermostats | RS-HVC-ADTH-V05-210101 | RS | HVC | ADTH | V05-210101
Residential_Retail Products_Online Marketplace_Electric_HVAC_Single-Family/Multifamily_Advanced Thermostat_0_Unknown (Blended)_0_Cooling Energy Reduction | Residential_Retail Products_Online Marketplace_Electric_HVAC_Single-Family/Multifamily_Advanced Thermostat_0_Unknown (Blended)_0 | Residential | Retail Products | Online Marketplace | Electric | HVAC | Single-Family/Multifamily | Advanced Thermostat | 0 | Unknown (Blended) | 0 | Cooling Energy Reduction |  | 0.084 |  | IL TRM v9 | 5.3.16 | Advanced Thermostats | RS-HVC-ADTH-V05-210101 | RS | HVC | ADTH | V05-210101
Residential_Retail Products_Online Marketplace_Electric_HVAC_Single-Family/Multifamily_Advanced Thermostat_0_Unknown (Blended)_0_Cooling Demand Reduction | Residential_Retail Products_Online Marketplace_Electric_HVAC_Single-Family/Multifamily_Advanced Thermostat_0_Unknown (Blended)_0 | Residential | Retail Products | Online Marketplace | Electric | HVAC | Single-Family/Multifamily | Advanced Thermostat | 0 | Unknown (Blended) | 0 | Cooling Demand Reduction |  | 0.164 |  | IL TRM v9 | 5.3.16 | Advanced Thermostats | RS-HVC-ADTH-V05-210101 | RS | HVC | ADTH | V05-210101
Residential_Retail Products_Online Marketplace_Electric_HVAC_Single-Family/Multifamily_Advanced Thermostat_0_Unknown (Blended)_0_Electric Cooling Savings | Residential_Retail Products_Online Marketplace_Electric_HVAC_Single-Family/Multifamily_Advanced Thermostat_0_Unknown (Blended)_0 | Residential | Retail Products | Online Marketplace | Electric | HVAC | Single-Family/Multifamily | Advanced Thermostat | 0 | Unknown (Blended) | 0 | Electric Cooling Savings |  | 139.2884 |  | IL TRM v9 | 5.3.16 | Advanced Thermostats | RS-HVC-ADTH-V05-210101 | RS | HVC | ADTH | V05-210101
Residential_Retail Products_Online Marketplace_Electric_HVAC_Single-Family/Multifamily_Advanced Thermostat_0_Unknown (Blended)_0_Electric Fan Savings | Residential_Retail Products_Online Marketplace_Electric_HVAC_Single-Family/Multifamily_Advanced Thermostat_0_Unknown (Blended)_0 | Residential | Retail Products | Online Marketplace | Electric | HVAC | Single-Family/Multifamily | Advanced Thermostat | 0 | Unknown (Blended) | 0 | Electric Fan Savings |  | 70.7291 |  | IL TRM v9 | 5.3.16 | Advanced Thermostats | RS-HVC-ADTH-V05-210101 | RS | HVC | ADTH | V05-210101
Residential_Retail Products_Online Marketplace_Electric_HVAC_Single-Family/Multifamily_Advanced Thermostat_0_Unknown (Blended)_0_Electric Heating Savings | Residential_Retail Products_Online Marketplace_Electric_HVAC_Single-Family/Multifamily_Advanced Thermostat_0_Unknown (Blended)_0 | Residential | Retail Products | Online Marketplace | Electric | HVAC | Single-Family/Multifamily | Advanced Thermostat | 0 | Unknown (Blended) | 0 | Electric Heating Savings |  | 39.046 |  | IL TRM v9 | 5.3.16 | Advanced Thermostats | RS-HVC-ADTH-V05-210101 | RS | HVC | ADTH | V05-210101
Residential_Retail Products_Online Marketplace_Electric_HVAC_Single-Family/Multifamily_Advanced Thermostat_0_Unknown (Blended)_0_kWh Saved per Unit | Residential_Retail Products_Online Marketplace_Electric_HVAC_Single-Family/Multifamily_Advanced Thermostat_0_Unknown (Blended)_0 | Residential | Retail Products | Online Marketplace | Electric | HVAC | Single-Family/Multifamily | Advanced Thermostat | 0 | Unknown (Blended) | 0 | kWh Saved per Unit |  | 249.0634 |  | IL TRM v9 | 5.3.16 | Advanced Thermostats | RS-HVC-ADTH-V05-210101 | RS | HVC | ADTH | V05-210101
Residential_Retail Products_Online Marketplace_Electric_HVAC_Single-Family/Multifamily_Advanced Thermostat_0_Unknown (Blended)_0_Coincident Peak kW Saved per Unit | Residential_Retail Products_Online Marketplace_Electric_HVAC_Single-Family/Multifamily_Advanced Thermostat_0_Unknown (Blended)_0 | Residential | Retail Products | Online Marketplace | Electric | HVAC | Single-Family/Multifamily | Advanced Thermostat | 0 | Unknown (Blended) | 0 | Coincident Peak kW Saved per Unit |  | 0.21287 |  | IL TRM v9 | 5.3.16 | Advanced Thermostats | RS-HVC-ADTH-V05-210101 | RS | HVC | ADTH | V05-210101
Residential_Retail Products_Online Marketplace_Electric_HVAC_Single-Family/Multifamily_Advanced Thermostat_0_Unknown (Blended)_0_Therms Saved per Unit | Residential_Retail Products_Online Marketplace_Electric_HVAC_Single-Family/Multifamily_Advanced Thermostat_0_Unknown (Blended)_0 | Residential | Retail Products | Online Marketplace | Electric | HVAC | Single-Family/Multifamily | Advanced Thermostat | 0 | Unknown (Blended) | 0 | Therms Saved per Unit |  | 76.8778 |  | IL TRM v9 | 5.3.16 | Advanced Thermostats | RS-HVC-ADTH-V05-210101 | RS | HVC | ADTH | V05-210101
Residential_Retail Products_Online Marketplace_Electric_HVAC_Single-Family/Multifamily_Advanced Thermostat_0_Unknown (Blended)_0_Lifetime (years) | Residential_Retail Products_Online Marketplace_Electric_HVAC_Single-Family/Multifamily_Advanced Thermostat_0_Unknown (Blended)_0 | Residential | Retail Products | Online Marketplace | Electric | HVAC | Single-Family/Multifamily | Advanced Thermostat | 0 | Unknown (Blended) | 0 | Lifetime (years) |  | 11 |  | IL TRM v9 | 5.3.16 | Advanced Thermostats | RS-HVC-ADTH-V05-210101 | RS | HVC | ADTH | V05-210101
Residential_Retail Products_Online Marketplace_Electric_HVAC_Single-Family/Multifamily_Advanced Thermostat_0_Unknown (Blended)_0_Incremental Cost | Residential_Retail Products_Online Marketplace_Electric_HVAC_Single-Family/Multifamily_Advanced Thermostat_0_Unknown (Blended)_0 | Residential | Retail Products | Online Marketplace | Electric | HVAC | Single-Family/Multifamily | Advanced Thermostat | 0 | Unknown (Blended) | 0 | Incremental Cost |  | 125 | Added equipment cost and installation cost | IL TRM v9 | 5.3.16 | Advanced Thermostats | RS-HVC-ADTH-V05-210101 | RS | HVC | ADTH | V05-210101
Residential_Retail Products_Online Marketplace_Electric_HVAC_Single-Family/Multifamily_Advanced Thermostat_0_Unknown (Blended)_0_ | Residential_Retail Products_Online Marketplace_Electric_HVAC_Single-Family/Multifamily_Advanced Thermostat_0_Unknown (Blended)_0 | Residential | Retail Products | Online Marketplace | Electric | HVAC | Single-Family/Multifamily | Advanced Thermostat | 0 | Unknown (Blended) | 0 | [8 empty] | ERROR
Residential_Retail Products_Online Marketplace_Electric_HVAC_Single-Family/Multifamily_High Efficiency Bathroom Exhaust Fan_0_0_0_kWh Saved per Unit | Residential_Retail Products_Online Marketplace_Electric_HVAC_Single-Family/Multifamily_High Efficiency Bathroom Exhaust Fan_0_0_0 | Residential | Retail Products | Online Marketplace | Electric | HVAC | Single-Family/Multifamily | High Efficiency Bathroom Exhaust Fan | 0 | 0 | 0 | kWh Saved per Unit |  | 27.4 | Standard usage, unknown Min/Max CFM | IL TRM v9 | 5.3.9 | High Efficiency Bathroom Exhaust Fan | RS-HVC-BAFA-V02-190101 | RS | HVC | BAFA | V02-190101
Residential_Retail Products_Online Marketplace_Electric_HVAC_Single-Family/Multifamily_High Efficiency Bathroom Exhaust Fan_0_0_0_Coincident Peak kW Saved per Unit | Residential_Retail Products_Online Marketplace_Electric_HVAC_Single-Family/Multifamily_High Efficiency Bathroom Exhaust Fan_0_0_0 | Residential | Retail Products | Online Marketplace | Electric | HVAC | Single-Family/Multifamily | High Efficiency Bathroom Exhaust Fan | 0 | 0 | 0 | Coincident Peak kW Saved per Unit |  | 0.0034 | Standard usage, unknown Min/Max CFM | IL TRM v9 | 5.3.9 | High Efficiency Bathroom Exhaust Fan | RS-HVC-BAFA-V02-190101 | RS | HVC | BAFA | V02-190101
Residential_Retail Products_Online Marketplace_Electric_HVAC_Single-Family/Multifamily_High Efficiency Bathroom Exhaust Fan_0_0_0_Lifetime (years) | Residential_Retail Products_Online Marketplace_Electric_HVAC_Single-Family/Multifamily_High Efficiency Bathroom Exhaust Fan_0_0_0 | Residential | Retail Products | Online Marketplace | Electric | HVAC | Single-Family/Multifamily | High Efficiency Bathroom Exhaust Fan | 0 | 0 | 0 | Lifetime (years) |  | 19 |  | IL TRM v9 | 5.3.9 | High Efficiency Bathroom Exhaust Fan | RS-HVC-BAFA-V02-190101 | RS | HVC | BAFA | V02-190101
Residential_Retail Products_Online Marketplace_Electric_HVAC_Single-Family/Multifamily_High Efficiency Bathroom Exhaust Fan_0_0_0_Incremental Cost | Residential_Retail Products_Online Marketplace_Electric_HVAC_Single-Family/Multifamily_High Efficiency Bathroom Exhaust Fan_0_0_0 | Residential | Retail Products | Online Marketplace | Electric | HVAC | Single-Family/Multifamily | High Efficiency Bathroom Exhaust Fan | 0 | 0 | 0 | Incremental Cost |  | 43.5 |  | IL TRM v9 | 5.3.9 | High Efficiency Bathroom Exhaust Fan | RS-HVC-BAFA-V02-190101 | RS | HVC | BAFA | V02-190101
Residential_Retail Products_Online Marketplace_Electric_HVAC_Single-Family/Multifamily_High Efficiency Bathroom Exhaust Fan_0_0_0_ | Residential_Retail Products_Online Marketplace_Electric_HVAC_Single-Family/Multifamily_High Efficiency Bathroom Exhaust Fan_0_0_0 | Residential | Retail Products | Online Marketplace | Electric | HVAC | Single-Family/Multifamily | High Efficiency Bathroom Exhaust Fan | 0 | 0 | 0 | [8 empty] | ERROR
Residential_Retail Products_Online Marketplace_Electric_HVAC_Single-Family/Multifamily_ENERGY STAR Ceiling Fan_0_0_0_CF | Residential_Retail Products_Online Marketplace_Electric_HVAC_Single-Family/Multifamily_ENERGY STAR Ceiling Fan_0_0_0 | Residential | Retail Products | Online Marketplace | Electric | HVAC | Single-Family/Multifamily | ENERGY STAR Ceiling Fan | 0 | 0 | 0 | CF | 0.3 | 0.3 |  | IL TRM v9 | 5.3.15 | ENERGY STAR Ceiling Fan | RS-HVC-CFAN-V03-210101 | RS | HVC | CFAN | V03-210101
Residential_Retail Products_Online Marketplace_Electric_HVAC_Single-Family/Multifamily_ENERGY STAR Ceiling Fan_0_0_0_Days | Residential_Retail Products_Online Marketplace_Electric_HVAC_Single-Family/Multifamily_ENERGY STAR Ceiling Fan_0_0_0 | Residential | Retail Products | Online Marketplace | Electric | HVAC | Single-Family/Multifamily | ENERGY STAR Ceiling Fan | 0 | 0 | 0 | Days | 365.25 | 365.25 |  | IL TRM v9 | 5.3.15 | ENERGY STAR Ceiling Fan | RS-HVC-CFAN-V03-210101 | RS | HVC | CFAN | V03-210101
Residential_Retail Products_Online Marketplace_Electric_HVAC_Single-Family/Multifamily_ENERGY STAR Ceiling Fan_0_0_0_Fan Hours | Residential_Retail Products_Online Marketplace_Electric_HVAC_Single-Family/Multifamily_ENERGY STAR Ceiling Fan_0_0_0 | Residential | Retail Products | Online Marketplace | Electric | HVAC | Single-Family/Multifamily | ENERGY STAR Ceiling Fan | 0 | 0 | 0 | Fan Hours | 3 | 3 |  | IL TRM v9 | 5.3.15 | ENERGY STAR Ceiling Fan | RS-HVC-CFAN-V03-210101 | RS | HVC | CFAN | V03-210101
Residential_Retail Products_Online Marketplace_Electric_HVAC_Single-Family/Multifamily_ENERGY STAR Ceiling Fan_0_0_0_% Low Speed | Residential_Retail Products_Online Marketplace_Electric_HVAC_Single-Family/Multifamily_ENERGY STAR Ceiling Fan_0_0_0 | Residential | Retail Products | Online Marketplace | Electric | HVAC | Single-Family/Multifamily | ENERGY STAR Ceiling Fan | 0 | 0 | 0 | % Low Speed | 0.4 | 0.4 |  | IL TRM v9 | 5.3.15 | ENERGY STAR Ceiling Fan | RS-HVC-CFAN-V03-210101 | RS | HVC | CFAN | V03-210101
Residential_Retail Products_Online Marketplace_Electric_HVAC_Single-Family/Multifamily_ENERGY STAR Ceiling Fan_0_0_0_% Medium Speed | Residential_Retail Products_Online Marketplace_Electric_HVAC_Single-Family/Multifamily_ENERGY STAR Ceiling Fan_0_0_0 | Residential | Retail Products | Online Marketplace | Electric | HVAC | Single-Family/Multifamily | ENERGY STAR Ceiling Fan | 0 | 0 | 0 | % Medium Speed | 0.4 | 0.4 |  | IL TRM v9 | 5.3.15 | ENERGY STAR Ceiling Fan | RS-HVC-CFAN-V03-210101 | RS | HVC | CFAN | V03-210101
Residential_Retail Products_Online Marketplace_Electric_HVAC_Single-Family/Multifamily_ENERGY STAR Ceiling Fan_0_0_0_% High Speed | Residential_Retail Products_Online Marketplace_Electric_HVAC_Single-Family/Multifamily_ENERGY STAR Ceiling Fan_0_0_0 | Residential | Retail Products | Online Marketplace | Electric | HVAC | Single-Family/Multifamily | ENERGY STAR Ceiling Fan | 0 | 0 | 0 | % High Speed | 0.2 | 0.2 |  | IL TRM v9 | 5.3.15 | ENERGY STAR Ceiling Fan | RS-HVC-CFAN-V03-210101 | RS | HVC | CFAN | V03-210101
Residential_Retail Products_Online Marketplace_Electric_HVAC_Single-Family/Multifamily_ENERGY STAR Ceiling Fan_0_0_0_Watts Low Speed | Residential_Retail Products_Online Marketplace_Electric_HVAC_Single-Family/Multifamily_ENERGY STAR Ceiling Fan_0_0_0 | Residential | Retail Products | Online Marketplace | Electric | HVAC | Single-Family/Multifamily | ENERGY STAR Ceiling Fan | 0 | 0 | 0 | Watts Low Speed | 15 | 3 |  | IL TRM v9 | 5.3.15 | ENERGY STAR Ceiling Fan | RS-HVC-CFAN-V03-210101 | RS | HVC | CFAN | V03-210101
Residential_Retail Products_Online Marketplace_Electric_HVAC_Single-Family/Multifamily_ENERGY STAR Ceiling Fan_0_0_0_Watts Medium Speed | Residential_Retail Products_Online Marketplace_Electric_HVAC_Single-Family/Multifamily_ENERGY STAR Ceiling Fan_0_0_0 | Residential | Retail Products | Online Marketplace | Electric | HVAC | Single-Family/Multifamily | ENERGY STAR Ceiling Fan | 0 | 0 | 0 | Watts Medium Speed | 34 | 13 |  | IL TRM v9 | 5.3.15 | ENERGY STAR Ceiling Fan | RS-HVC-CFAN-V03-210101 | RS | HVC | CFAN | V03-210101
Residential_Retail Products_Online Marketplace_Electric_HVAC_Single-Family/Multifamily_ENERGY STAR Ceiling Fan_0_0_0_Watts High Speed | Residential_Retail Products_Online Marketplace_Electric_HVAC_Single-Family/Multifamily_ENERGY STAR Ceiling Fan_0_0_0 | Residential | Retail Products | Online Marketplace | Electric | HVAC | Single-Family/Multifamily | ENERGY STAR Ceiling Fan | 0 | 0 | 0 | Watts High Speed | 67 | 31 |  | IL TRM v9 | 5.3.15 | ENERGY STAR Ceiling Fan | RS-HVC-CFAN-V03-210101 | RS | HVC | CFAN | V03-210101
Residential_Retail Products_Online Marketplace_Electric_HVAC_Single-Family/Multifamily_ENERGY STAR Ceiling Fan_0_0_0_Electric Fan Usage | Residential_Retail Products_Online Marketplace_Electric_HVAC_Single-Family/Multifamily_ENERGY STAR Ceiling Fan_0_0_0 | Residential | Retail Products | Online Marketplace | Electric | HVAC | Single-Family/Multifamily | ENERGY STAR Ceiling Fan | 0 | 0 | 0 | Electric Fan Usage | 36.1598 | 13.8064 |  | IL TRM v9 | 5.3.15 | ENERGY STAR Ceiling Fan | RS-HVC-CFAN-V03-210101 | RS | HVC | CFAN | V03-210101
Residential_Retail Products_Online Marketplace_Electric_HVAC_Single-Family/Multifamily_ENERGY STAR Ceiling Fan_0_0_0_Electric Light Usage | Residential_Retail Products_Online Marketplace_Electric_HVAC_Single-Family/Multifamily_ENERGY STAR Ceiling Fan_0_0_0 | Residential | Retail Products | Online Marketplace | Electric | HVAC | Single-Family/Multifamily | ENERGY STAR Ceiling Fan | 0 | 0 | 0 | Electric Light Usage | 0 | 0 | Compact Florescent Measure was Deleted. | IL TRM v9 | 5.3.15 | ENERGY STAR Ceiling Fan | RS-HVC-CFAN-V03-210101 | RS | HVC | CFAN | V03-210101
Residential_Retail Products_Online Marketplace_Electric_HVAC_Single-Family/Multifamily_ENERGY STAR Ceiling Fan_0_0_0_Summer Coincident Peak Demand | Residential_Retail Products_Online Marketplace_Electric_HVAC_Single-Family/Multifamily_ENERGY STAR Ceiling Fan_0_0_0 | Residential | Retail Products | Online Marketplace | Electric | HVAC | Single-Family/Multifamily | ENERGY STAR Ceiling Fan | 0 | 0 | 0 | Summer Coincident Peak Demand | 0.0099 | 0.00378 |  | IL TRM v9 | 5.3.15 | ENERGY STAR Ceiling Fan | RS-HVC-CFAN-V03-210101 | RS | HVC | CFAN | V03-210101
Residential_Retail Products_Online Marketplace_Electric_HVAC_Single-Family/Multifamily_ENERGY STAR Ceiling Fan_0_0_0_Fan Incremental Cost | Residential_Retail Products_Online Marketplace_Electric_HVAC_Single-Family/Multifamily_ENERGY STAR Ceiling Fan_0_0_0 | Residential | Retail Products | Online Marketplace | Electric | HVAC | Single-Family/Multifamily | ENERGY STAR Ceiling Fan | 0 | 0 | 0 | Fan Incremental Cost | 0 | 30.17 | Added equipment cost and installation cost | IL TRM v9 | 5.3.15 | ENERGY STAR Ceiling Fan | RS-HVC-CFAN-V03-210101 | RS | HVC | CFAN | V03-210101
Residential_Retail Products_Online Marketplace_Electric_HVAC_Single-Family/Multifamily_ENERGY STAR Ceiling Fan_0_0_0_Light Incremental Cost | Residential_Retail Products_Online Marketplace_Electric_HVAC_Single-Family/Multifamily_ENERGY STAR Ceiling Fan_0_0_0 | Residential | Retail Products | Online Marketplace | Electric | HVAC | Single-Family/Multifamily | ENERGY STAR Ceiling Fan | 0 | 0 | 0 | Light Incremental Cost | 0 | 15.83 | Added equipment cost and installation cost | IL TRM v9 | 5.3.15 | ENERGY STAR Ceiling Fan | RS-HVC-CFAN-V03-210101 | RS | HVC | CFAN | V03-210101
Residential_Retail Products_Online Marketplace_Electric_HVAC_Single-Family/Multifamily_ENERGY STAR Ceiling Fan_0_0_0_kWh Saved per Unit | Residential_Retail Products_Online Marketplace_Electric_HVAC_Single-Family/Multifamily_ENERGY STAR Ceiling Fan_0_0_0 | Residential | Retail Products | Online Marketplace | Electric | HVAC | Single-Family/Multifamily | ENERGY STAR Ceiling Fan | 0 | 0 | 0 | kWh Saved per Unit | 0 | 22.3533 |  | IL TRM v9 | 5.3.15 | ENERGY STAR Ceiling Fan | RS-HVC-CFAN-V03-210101 | RS | HVC | CFAN | V03-210101
Residential_Retail Products_Online Marketplace_Electric_HVAC_Single-Family/Multifamily_ENERGY STAR Ceiling Fan_0_0_0_Coincident Peak kW Saved per Unit | Residential_Retail Products_Online Marketplace_Electric_HVAC_Single-Family/Multifamily_ENERGY STAR Ceiling Fan_0_0_0 | Residential | Retail Products | Online Marketplace | Electric | HVAC | Single-Family/Multifamily | ENERGY STAR Ceiling Fan | 0 | 0 | 0 | Coincident Peak kW Saved per Unit | 0 | 0.00612 |  | IL TRM v9 | 5.3.15 | ENERGY STAR Ceiling Fan | RS-HVC-CFAN-V03-210101 | RS | HVC | CFAN | V03-210101
Residential_Retail Products_Online Marketplace_Electric_HVAC_Single-Family/Multifamily_ENERGY STAR Ceiling Fan_0_0_0_Lifetime (years) | Residential_Retail Products_Online Marketplace_Electric_HVAC_Single-Family/Multifamily_ENERGY STAR Ceiling Fan_0_0_0 | Residential | Retail Products | Online Marketplace | Electric | HVAC | Single-Family/Multifamily | ENERGY STAR Ceiling Fan | 0 | 0 | 0 | Lifetime (years) | 10 | 10 |  | IL TRM v9 | 5.3.15 | ENERGY STAR Ceiling Fan | RS-HVC-CFAN-V03-210101 | RS | HVC | CFAN | V03-210101
Residential_Retail Products_Online Marketplace_Electric_HVAC_Single-Family/Multifamily_ENERGY STAR Ceiling Fan_0_0_0_Incremental Cost | Residential_Retail Products_Online Marketplace_Electric_HVAC_Single-Family/Multifamily_ENERGY STAR Ceiling Fan_0_0_0 | Residential | Retail Products | Online Marketplace | Electric | HVAC | Single-Family/Multifamily | ENERGY STAR Ceiling Fan | 0 | 0 | 0 | Incremental Cost | 0 | 46 |  | IL TRM v9 | 5.3.15 | ENERGY STAR Ceiling Fan | RS-HVC-CFAN-V03-210101 | RS | HVC | CFAN | V03-210101
Residential_Retail Products_Online Marketplace_Electric_HVAC_Single-Family/Multifamily_ENERGY STAR Ceiling Fan_0_0_0_ | Residential_Retail Products_Online Marketplace_Electric_HVAC_Single-Family/Multifamily_ENERGY STAR Ceiling Fan_0_0_0 | Residential | Retail Products | Online Marketplace | Electric | HVAC | Single-Family/Multifamily | ENERGY STAR Ceiling Fan | 0 | 0 | 0 | [8 empty] | ERROR
Residential_Retail Products_Online Marketplace_Electric_Lighting_Single-Family/Multifamily_LED Screw Based Omnidirectional Bulb_2022, Year 1 Install, 1050-1489 Lumens_0_0_Watts_base | Residential_Retail Products_Online Marketplace_Electric_Lighting_Single-Family/Multifamily_LED Screw Based Omnidirectional Bulb_2022, Year 1 Install, 1050-1489 Lumens_0_0 | Residential | Retail Products | Online Marketplace | Electric | Lighting | Single-Family/Multifamily | LED Screw Based Omnidirectional Bulb | 2022, Year 1 Install, 1050-1489 Lumens | 0 | 0 | Watts_base |  | 53 |  | IL TRM v9 | 5.5.8 | LED Screw Based Omnidirectional Bulbs | RS-LTG-LEDA-V10-210101 | RS | LTG | LEDA | V10-210101
Residential_Retail Products_Online Marketplace_Electric_Lighting_Single-Family/Multifamily_LED Screw Based Omnidirectional Bulb_2022, Year 1 Install, 1050-1489 Lumens_0_0_Watts_EE | Residential_Retail Products_Online Marketplace_Electric_Lighting_Single-Family/Multifamily_LED Screw Based Omnidirectional Bulb_2022, Year 1 Install, 1050-1489 Lumens_0_0 | Residential | Retail Products | Online Marketplace | Electric | Lighting | Single-Family/Multifamily | LED Screw Based Omnidirectional Bulb | 2022, Year 1 Install, 1050-1489 Lumens | 0 | 0 | Watts_EE |  | 16.1 |  | IL TRM v9 | 5.5.8 | LED Screw Based Omnidirectional Bulbs | RS-LTG-LEDA-V10-210101 | RS | LTG | LEDA | V10-210101
Residential_Retail Products_Online Marketplace_Electric_Lighting_Single-Family/Multifamily_LED Screw Based Omnidirectional Bulb_2022, Year 1 Install, 1050-1489 Lumens_0_0_Leakage | Residential_Retail Products_Online Marketplace_Electric_Lighting_Single-Family/Multifamily_LED Screw Based Omnidirectional Bulb_2022, Year 1 Install, 1050-1489 Lumens_0_0 | Residential | Retail Products | Online Marketplace | Electric | Lighting | Single-Family/Multifamily | LED Screw Based Omnidirectional Bulb | 2022, Year 1 Install, 1050-1489 Lumens | 0 | 0 | Leakage |  | 0.131 | Assumed Ameren Upstream (TOS) | IL TRM v9 | 5.5.8 | LED Screw Based Omnidirectional Bulbs | RS-LTG-LEDA-V10-210101 | RS | LTG | LEDA | V10-210101
Residential_Retail Products_Online Marketplace_Electric_Lighting_Single-Family/Multifamily_LED Screw Based Omnidirectional Bulb_2022, Year 1 Install, 1050-1489 Lumens_0_0_Hours | Residential_Retail Products_Online Marketplace_Electric_Lighting_Single-Family/Multifamily_LED Screw Based Omnidirectional Bulb_2022, Year 1 Install, 1050-1489 Lumens_0_0 | Residential | Retail Products | Online Marketplace | Electric | Lighting | Single-Family/Multifamily | LED Screw Based Omnidirectional Bulb | 2022, Year 1 Install, 1050-1489 Lumens | 0 | 0 | Hours |  | 1089 | Assumed Residential and In-Unit Multi Family | IL TRM v9 | 5.5.8 | LED Screw Based Omnidirectional Bulbs | RS-LTG-LEDA-V10-210101 | RS | LTG | LEDA | V10-210101
Residential_Retail Products_Online Marketplace_Electric_Lighting_Single-Family/Multifamily_LED Screw Based Omnidirectional Bulb_2022, Year 1 Install, 1050-1489 Lumens_0_0_WHFe | Residential_Retail Products_Online Marketplace_Electric_Lighting_Single-Family/Multifamily_LED Screw Based Omnidirectional Bulb_2022, Year 1 Install, 1050-1489 Lumens_0_0 | Residential | Retail Products | Online Marketplace | Electric | Lighting | Single-Family/Multifamily | LED Screw Based Omnidirectional Bulb | 2022, Year 1 Install, 1050-1489 Lumens | 0 | 0 | WHFe |  | 1.06 | Assumed interior single family | IL TRM v9 | 5.5.8 | LED Screw Based Omnidirectional Bulbs | RS-LTG-LEDA-V10-210101 | RS | LTG | LEDA | V10-210101
Residential_Retail Products_Online Marketplace_Electric_Lighting_Single-Family/Multifamily_LED Screw Based Omnidirectional Bulb_2022, Year 1 Install, 1050-1489 Lumens_0_0_ISR | Residential_Retail Products_Online Marketplace_Electric_Lighting_Single-Family/Multifamily_LED Screw Based Omnidirectional Bulb_2022, Year 1 Install, 1050-1489 Lumens_0_0 | Residential | Retail Products | Online Marketplace | Electric | Lighting | Single-Family/Multifamily | LED Screw Based Omnidirectional Bulb | 2022, Year 1 Install, 1050-1489 Lumens | 0 | 0 | ISR |  | 0.76 | Retail (Time of Sale) | IL TRM v9 | 5.5.8 | LED Screw Based Omnidirectional Bulbs | RS-LTG-LEDA-V10-210101 | RS | LTG | LEDA | V10-210101
Residential_Retail Products_Online Marketplace_Electric_Lighting_Single-Family/Multifamily_LED Screw Based Omnidirectional Bulb_2022, Year 1 Install, 1050-1489 Lumens_0_0_HF | Residential_Retail Products_Online Marketplace_Electric_Lighting_Single-Family/Multifamily_LED Screw Based Omnidirectional Bulb_2022, Year 1 Install, 1050-1489 Lumens_0_0 | Residential | Retail Products | Online Marketplace | Electric | Lighting | Single-Family/Multifamily | LED Screw Based Omnidirectional Bulb | 2022, Year 1 Install, 1050-1489 Lumens | 0 | 0 | HF |  | 0.49 | Assumed interior location | IL TRM v9 | 5.5.8 | LED Screw Based Omnidirectional Bulbs | RS-LTG-LEDA-V10-210101 | RS | LTG | LEDA | V10-210101
Residential_Retail Products_Online Marketplace_Electric_Lighting_Single-Family/Multifamily_LED Screw Based Omnidirectional Bulb_2022, Year 1 Install, 1050-1489 Lumens_0_0_ηHeat | Residential_Retail Products_Online Marketplace_Electric_Lighting_Single-Family/Multifamily_LED Screw Based Omnidirectional Bulb_2022, Year 1 Install, 1050-1489 Lumens_0_0 | Residential | Retail Products | Online Marketplace | Electric | Lighting | Single-Family/Multifamily | LED Screw Based Omnidirectional Bulb | 2022, Year 1 Install, 1050-1489 Lumens | 0 | 0 | ηHeat |  | 1.28 | Assumed unknown system type | IL TRM v9 | 5.5.8 | LED Screw Based Omnidirectional Bulbs | RS-LTG-LEDA-V10-210101 | RS | LTG | LEDA | V10-210101
Residential_Retail Products_Online Marketplace_Electric_Lighting_Single-Family/Multifamily_LED Screw Based Omnidirectional Bulb_2022, Year 1 Install, 1050-1489 Lumens_0_0_WHFd | Residential_Retail Products_Online Marketplace_Electric_Lighting_Single-Family/Multifamily_LED Screw Based Omnidirectional Bulb_2022, Year 1 Install, 1050-1489 Lumens_0_0 | Residential | Retail Products | Online Marketplace | Electric | Lighting | Single-Family/Multifamily | LED Screw Based Omnidirectional Bulb | 2022, Year 1 Install, 1050-1489 Lumens | 0 | 0 | WHFd |  | 1.11 | Assumed location of interior single family home | IL TRM v9 | 5.5.8 | LED Screw Based Omnidirectional Bulbs | RS-LTG-LEDA-V10-210101 | RS | LTG | LEDA | V10-210101
Residential_Retail Products_Online Marketplace_Electric_Lighting_Single-Family/Multifamily_LED Screw Based Omnidirectional Bulb_2022, Year 1 Install, 1050-1489 Lumens_0_0_CF | Residential_Retail Products_Online Marketplace_Electric_Lighting_Single-Family/Multifamily_LED Screw Based Omnidirectional Bulb_2022, Year 1 Install, 1050-1489 Lumens_0_0 | Residential | Retail Products | Online Marketplace | Electric | Lighting | Single-Family/Multifamily | LED Screw Based Omnidirectional Bulb | 2022, Year 1 Install, 1050-1489 Lumens | 0 | 0 | CF |  | 0.128 | Assumed residential and in-unit multifamily bulbs | IL TRM v9 | 5.5.8 | LED Screw Based Omnidirectional Bulbs | RS-LTG-LEDA-V10-210101 | RS | LTG | LEDA | V10-210101
Residential_Retail Products_Online Marketplace_Electric_Lighting_Single-Family/Multifamily_LED Screw Based Omnidirectional Bulb_2022, Year 1 Install, 1050-1489 Lumens_0_0_ηHeat | Residential_Retail Products_Online Marketplace_Electric_Lighting_Single-Family/Multifamily_LED Screw Based Omnidirectional Bulb_2022, Year 1 Install, 1050-1489 Lumens_0_0 | Residential | Retail Products | Online Marketplace | Electric | Lighting | Single-Family/Multifamily | LED Screw Based Omnidirectional Bulb | 2022, Year 1 Install, 1050-1489 Lumens | 0 | 0 | ηHeat |  | 0.7 |  | IL TRM v9 | 5.5.8 | LED Screw Based Omnidirectional Bulbs | RS-LTG-LEDA-V10-210101 | RS | LTG | LEDA | V10-210101
Residential_Retail Products_Online Marketplace_Electric_Lighting_Single-Family/Multifamily_LED Screw Based Omnidirectional Bulb_2022, Year 1 Install, 1050-1489 Lumens_0_0_Conversion | Residential_Retail Products_Online Marketplace_Electric_Lighting_Single-Family/Multifamily_LED Screw Based Omnidirectional Bulb_2022, Year 1 Install, 1050-1489 Lumens_0_0 | Residential | Retail Products | Online Marketplace | Electric | Lighting | Single-Family/Multifamily | LED Screw Based Omnidirectional Bulb | 2022, Year 1 Install, 1050-1489 Lumens | 0 | 0 | Conversion |  | 0.03412 |  | IL TRM v9 | 5.5.8 | LED Screw Based Omnidirectional Bulbs | RS-LTG-LEDA-V10-210101 | RS | LTG | LEDA | V10-210101
Residential_Retail Products_Online Marketplace_Electric_Lighting_Single-Family/Multifamily_LED Screw Based Omnidirectional Bulb_2022, Year 1 Install, 1050-1489 Lumens_0_0_Mid-Life Adjustment | Residential_Retail Products_Online Marketplace_Electric_Lighting_Single-Family/Multifamily_LED Screw Based Omnidirectional Bulb_2022, Year 1 Install, 1050-1489 Lumens_0_0 | Residential | Retail Products | Online Marketplace | Electric | Lighting | Single-Family/Multifamily | LED Screw Based Omnidirectional Bulb | 2022, Year 1 Install, 1050-1489 Lumens | 0 | 0 | Mid-Life Adjustment |  | 0.38 |  | IL TRM v9 | 5.5.8 | LED Screw Based Omnidirectional Bulbs | RS-LTG-LEDA-V10-210101 | RS | LTG | LEDA | V10-210101
Residential_Retail Products_Online Marketplace_Electric_Lighting_Single-Family/Multifamily_LED Screw Based Omnidirectional Bulb_2022, Year 1 Install, 1050-1489 Lumens_0_0_Remaining Year kWh Heating Penalty | Residential_Retail Products_Online Marketplace_Electric_Lighting_Single-Family/Multifamily_LED Screw Based Omnidirectional Bulb_2022, Year 1 Install, 1050-1489 Lumens_0_0 | Residential | Retail Products | Online Marketplace | Electric | Lighting | Single-Family/Multifamily | LED Screw Based Omnidirectional Bulb | 2022, Year 1 Install, 1050-1489 Lumens | 0 | 0 | Remaining Year kWh Heating Penalty |  | -10.7691 |  | IL TRM v9 | 5.5.8 | LED Screw Based Omnidirectional Bulbs | RS-LTG-LEDA-V10-210101 | RS | LTG | LEDA | V10-210101
Residential_Retail Products_Online Marketplace_Electric_Lighting_Single-Family/Multifamily_LED Screw Based Omnidirectional Bulb_2022, Year 1 Install, 1050-1489 Lumens_0_0_kWh Heating Penalty | Residential_Retail Products_Online Marketplace_Electric_Lighting_Single-Family/Multifamily_LED Screw Based Omnidirectional Bulb_2022, Year 1 Install, 1050-1489 Lumens_0_0 | Residential | Retail Products | Online Marketplace | Electric | Lighting | Single-Family/Multifamily | LED Screw Based Omnidirectional Bulb | 2022, Year 1 Install, 1050-1489 Lumens | 0 | 0 | kWh Heating Penalty |  | -4.0923 |  | IL TRM v9 | 5.5.8 | LED Screw Based Omnidirectional Bulbs | RS-LTG-LEDA-V10-210101 | RS | LTG | LEDA | V10-210101
Residential_Retail Products_Online Marketplace_Electric_Lighting_Single-Family/Multifamily_LED Screw Based Omnidirectional Bulb_2022, Year 1 Install, 1050-1489 Lumens_0_0_Remaining Year Therm Heating Penalty | Residential_Retail Products_Online Marketplace_Electric_Lighting_Single-Family/Multifamily_LED Screw Based Omnidirectional Bulb_2022, Year 1 Install, 1050-1489 Lumens_0_0 | Residential | Retail Products | Online Marketplace | Electric | Lighting | Single-Family/Multifamily | LED Screw Based Omnidirectional Bulb | 2022, Year 1 Install, 1050-1489 Lumens | 0 | 0 | Remaining Year Therm Heating Penalty |  | -0.63386 |  | IL TRM v9 | 5.5.8 | LED Screw Based Omnidirectional Bulbs | RS-LTG-LEDA-V10-210101 | RS | LTG | LEDA | V10-210101
Residential_Retail Products_Online Marketplace_Electric_Lighting_Single-Family/Multifamily_LED Screw Based Omnidirectional Bulb_2022, Year 1 Install, 1050-1489 Lumens_0_0_Therm Heating Penalty | Residential_Retail Products_Online Marketplace_Electric_Lighting_Single-Family/Multifamily_LED Screw Based Omnidirectional Bulb_2022, Year 1 Install, 1050-1489 Lumens_0_0 | Residential | Retail Products | Online Marketplace | Electric | Lighting | Single-Family/Multifamily | LED Screw Based Omnidirectional Bulb | 2022, Year 1 Install, 1050-1489 Lumens | 0 | 0 | Therm Heating Penalty |  | -0.24087 |  | IL TRM v9 | 5.5.8 | LED Screw Based Omnidirectional Bulbs | RS-LTG-LEDA-V10-210101 | RS | LTG | LEDA | V10-210101
Residential_Retail Products_Online Marketplace_Electric_Lighting_Single-Family/Multifamily_LED Screw Based Omnidirectional Bulb_2022, Year 1 Install, 1050-1489 Lumens_0_0_Remaining Year kWh | Residential_Retail Products_Online Marketplace_Electric_Lighting_Single-Family/Multifamily_LED Screw Based Omnidirectional Bulb_2022, Year 1 Install, 1050-1489 Lumens_0_0 | Residential | Retail Products | Online Marketplace | Electric | Lighting | Single-Family/Multifamily | LED Screw Based Omnidirectional Bulb | 2022, Year 1 Install, 1050-1489 Lumens | 0 | 0 | Remaining Year kWh |  | 28.1315 |  | IL TRM v9 | 5.5.8 | LED Screw Based Omnidirectional Bulbs | RS-LTG-LEDA-V10-210101 | RS | LTG | LEDA | V10-210101
Residential_Retail Products_Online Marketplace_Electric_Lighting_Single-Family/Multifamily_LED Screw Based Omnidirectional Bulb_2022, Year 1 Install, 1050-1489 Lumens_0_0_kWh Saved per Unit | Residential_Retail Products_Online Marketplace_Electric_Lighting_Single-Family/Multifamily_LED Screw Based Omnidirectional Bulb_2022, Year 1 Install, 1050-1489 Lumens_0_0 | Residential | Retail Products | Online Marketplace | Electric | Lighting | Single-Family/Multifamily | LED Screw Based Omnidirectional Bulb | 2022, Year 1 Install, 1050-1489 Lumens | 0 | 0 | kWh Saved per Unit |  | 10.69 |  | IL TRM v9 | 5.5.8 | LED Screw Based Omnidirectional Bulbs | RS-LTG-LEDA-V10-210101 | RS | LTG | LEDA | V10-210101
Residential_Retail Products_Online Marketplace_Electric_Lighting_Single-Family/Multifamily_LED Screw Based Omnidirectional Bulb_2022, Year 1 Install, 1050-1489 Lumens_0_0_Remaining Year kW | Residential_Retail Products_Online Marketplace_Electric_Lighting_Single-Family/Multifamily_LED Screw Based Omnidirectional Bulb_2022, Year 1 Install, 1050-1489 Lumens_0_0 | Residential | Retail Products | Online Marketplace | Electric | Lighting | Single-Family/Multifamily | LED Screw Based Omnidirectional Bulb | 2022, Year 1 Install, 1050-1489 Lumens | 0 | 0 | Remaining Year kW |  | 0.0034625 |  | IL TRM v9 | 5.5.8 | LED Screw Based Omnidirectional Bulbs | RS-LTG-LEDA-V10-210101 | RS | LTG | LEDA | V10-210101
Residential_Retail Products_Online Marketplace_Electric_Lighting_Single-Family/Multifamily_LED Screw Based Omnidirectional Bulb_2022, Year 1 Install, 1050-1489 Lumens_0_0_Coincident Peak kW Saved per Unit | Residential_Retail Products_Online Marketplace_Electric_Lighting_Single-Family/Multifamily_LED Screw Based Omnidirectional Bulb_2022, Year 1 Install, 1050-1489 Lumens_0_0 | Residential | Retail Products | Online Marketplace | Electric | Lighting | Single-Family/Multifamily | LED Screw Based Omnidirectional Bulb | 2022, Year 1 Install, 1050-1489 Lumens | 0 | 0 | Coincident Peak kW Saved per Unit |  | 0.0013158 |  | IL TRM v9 | 5.5.8 | LED Screw Based Omnidirectional Bulbs | RS-LTG-LEDA-V10-210101 | RS | LTG | LEDA | V10-210101
Residential_Retail Products_Online Marketplace_Electric_Lighting_Single-Family/Multifamily_LED Screw Based Omnidirectional Bulb_2022, Year 1 Install, 1050-1489 Lumens_0_0_Remaining Life | Residential_Retail Products_Online Marketplace_Electric_Lighting_Single-Family/Multifamily_LED Screw Based Omnidirectional Bulb_2022, Year 1 Install, 1050-1489 Lumens_0_0 | Residential | Retail Products | Online Marketplace | Electric | Lighting | Single-Family/Multifamily | LED Screw Based Omnidirectional Bulb | 2022, Year 1 Install, 1050-1489 Lumens | 0 | 0 | Remaining Life |  | 4 |  | IL TRM v9 | 5.5.8 | LED Screw Based Omnidirectional Bulbs | RS-LTG-LEDA-V10-210101 | RS | LTG | LEDA | V10-210101
Residential_Retail Products_Online Marketplace_Electric_Lighting_Single-Family/Multifamily_LED Screw Based Omnidirectional Bulb_2022, Year 1 Install, 1050-1489 Lumens_0_0_Lifetime (years) | Residential_Retail Products_Online Marketplace_Electric_Lighting_Single-Family/Multifamily_LED Screw Based Omnidirectional Bulb_2022, Year 1 Install, 1050-1489 Lumens_0_0 | Residential | Retail Products | Online Marketplace | Electric | Lighting | Single-Family/Multifamily | LED Screw Based Omnidirectional Bulb | 2022, Year 1 Install, 1050-1489 Lumens | 0 | 0 | Lifetime (years) |  | 10 |  | IL TRM v9 | 5.5.8 | LED Screw Based Omnidirectional Bulbs | RS-LTG-LEDA-V10-210101 | RS | LTG | LEDA | V10-210101
Residential_Retail Products_Online Marketplace_Electric_Lighting_Single-Family/Multifamily_LED Screw Based Omnidirectional Bulb_2022, Year 1 Install, 1050-1489 Lumens_0_0_Incremental Cost | Residential_Retail Products_Online Marketplace_Electric_Lighting_Single-Family/Multifamily_LED Screw Based Omnidirectional Bulb_2022, Year 1 Install, 1050-1489 Lumens_0_0 | Residential | Retail Products | Online Marketplace | Electric | Lighting | Single-Family/Multifamily | LED Screw Based Omnidirectional Bulb | 2022, Year 1 Install, 1050-1489 Lumens | 0 | 0 | Incremental Cost |  | 1.45 | Assumed 2020 and on | IL TRM v9 | 5.5.8 | LED Screw Based Omnidirectional Bulbs | RS-LTG-LEDA-V10-210101 | RS | LTG | LEDA | V10-210101
Residential_Retail Products_Online Marketplace_Electric_Lighting_Single-Family/Multifamily_LED Screw Based Omnidirectional Bulb_2022, Year 1 Install, 1050-1489 Lumens_0_0_ | Residential_Retail Products_Online Marketplace_Electric_Lighting_Single-Family/Multifamily_LED Screw Based Omnidirectional Bulb_2022, Year 1 Install, 1050-1489 Lumens_0_0 | Residential | Retail Products | Online Marketplace | Electric | Lighting | Single-Family/Multifamily | LED Screw Based Omnidirectional Bulb | 2022, Year 1 Install, 1050-1489 Lumens | 0 | 0 | [8 empty] | ERROR
Residential_Retail Products_Online Marketplace_Electric_Lighting_Single-Family/Multifamily_LED Screw Based Omnidirectional Bulb_2022, Year 2 Install, 1050-1489 Lumens_0_0_Watts_base | Residential_Retail Products_Online Marketplace_Electric_Lighting_Single-Family/Multifamily_LED Screw Based Omnidirectional Bulb_2022, Year 2 Install, 1050-1489 Lumens_0_0 | Residential | Retail Products | Online Marketplace | Electric | Lighting | Single-Family/Multifamily | LED Screw Based Omnidirectional Bulb | 2022, Year 2 Install, 1050-1489 Lumens | 0 | 0 | Watts_base |  | 53 |  | IL TRM v9 | 5.5.8 | LED Screw Based Omnidirectional Bulbs | RS-LTG-LEDA-V10-210101 | RS | LTG | LEDA | V10-210101
Residential_Retail Products_Online Marketplace_Electric_Lighting_Single-Family/Multifamily_LED Screw Based Omnidirectional Bulb_2022, Year 2 Install, 1050-1489 Lumens_0_0_Watts_EE | Residential_Retail Products_Online Marketplace_Electric_Lighting_Single-Family/Multifamily_LED Screw Based Omnidirectional Bulb_2022, Year 2 Install, 1050-1489 Lumens_0_0 | Residential | Retail Products | Online Marketplace | Electric | Lighting | Single-Family/Multifamily | LED Screw Based Omnidirectional Bulb | 2022, Year 2 Install, 1050-1489 Lumens | 0 | 0 | Watts_EE |  | 16.1 |  | IL TRM v9 | 5.5.8 | LED Screw Based Omnidirectional Bulbs | RS-LTG-LEDA-V10-210101 | RS | LTG | LEDA | V10-210101
Residential_Retail Products_Online Marketplace_Electric_Lighting_Single-Family/Multifamily_LED Screw Based Omnidirectional Bulb_2022, Year 2 Install, 1050-1489 Lumens_0_0_Leakage | Residential_Retail Products_Online Marketplace_Electric_Lighting_Single-Family/Multifamily_LED Screw Based Omnidirectional Bulb_2022, Year 2 Install, 1050-1489 Lumens_0_0 | Residential | Retail Products | Online Marketplace | Electric | Lighting | Single-Family/Multifamily | LED Screw Based Omnidirectional Bulb | 2022, Year 2 Install, 1050-1489 Lumens | 0 | 0 | Leakage |  | 0.131 | Assumed Ameren Upstream (TOS) | IL TRM v9 | 5.5.8 | LED Screw Based Omnidirectional Bulbs | RS-LTG-LEDA-V10-210101 | RS | LTG | LEDA | V10-210101
Residential_Retail Products_Online Marketplace_Electric_Lighting_Single-Family/Multifamily_LED Screw Based Omnidirectional Bulb_2022, Year 2 Install, 1050-1489 Lumens_0_0_Hours | Residential_Retail Products_Online Marketplace_Electric_Lighting_Single-Family/Multifamily_LED Screw Based Omnidirectional Bulb_2022, Year 2 Install, 1050-1489 Lumens_0_0 | Residential | Retail Products | Online Marketplace | Electric | Lighting | Single-Family/Multifamily | LED Screw Based Omnidirectional Bulb | 2022, Year 2 Install, 1050-1489 Lumens | 0 | 0 | Hours |  | 1089 | Assumed Residential and In-Unit Multi Family | IL TRM v9 | 5.5.8 | LED Screw Based Omnidirectional Bulbs | RS-LTG-LEDA-V10-210101 | RS | LTG | LEDA | V10-210101
Residential_Retail Products_Online Marketplace_Electric_Lighting_Single-Family/Multifamily_LED Screw Based Omnidirectional Bulb_2022, Year 2 Install, 1050-1489 Lumens_0_0_WHFe | Residential_Retail Products_Online Marketplace_Electric_Lighting_Single-Family/Multifamily_LED Screw Based Omnidirectional Bulb_2022, Year 2 Install, 1050-1489 Lumens_0_0 | Residential | Retail Products | Online Marketplace | Electric | Lighting | Single-Family/Multifamily | LED Screw Based Omnidirectional Bulb | 2022, Year 2 Install, 1050-1489 Lumens | 0 | 0 | WHFe |  | 1.06 | Assumed interior single family | IL TRM v9 | 5.5.8 | LED Screw Based Omnidirectional Bulbs | RS-LTG-LEDA-V10-210101 | RS | LTG | LEDA | V10-210101
Residential_Retail Products_Online Marketplace_Electric_Lighting_Single-Family/Multifamily_LED Screw Based Omnidirectional Bulb_2022, Year 2 Install, 1050-1489 Lumens_0_0_ISR | Residential_Retail Products_Online Marketplace_Electric_Lighting_Single-Family/Multifamily_LED Screw Based Omnidirectional Bulb_2022, Year 2 Install, 1050-1489 Lumens_0_0 | Residential | Retail Products | Online Marketplace | Electric | Lighting | Single-Family/Multifamily | LED Screw Based Omnidirectional Bulb | 2022, Year 2 Install, 1050-1489 Lumens | 0 | 0 | ISR |  | 0.119 | Retail (Time of Sale) | IL TRM v9 | 5.5.8 | LED Screw Based Omnidirectional Bulbs | RS-LTG-LEDA-V10-210101 | RS | LTG | LEDA | V10-210101
Residential_Retail Products_Online Marketplace_Electric_Lighting_Single-Family/Multifamily_LED Screw Based Omnidirectional Bulb_2022, Year 2 Install, 1050-1489 Lumens_0_0_HF | Residential_Retail Products_Online Marketplace_Electric_Lighting_Single-Family/Multifamily_LED Screw Based Omnidirectional Bulb_2022, Year 2 Install, 1050-1489 Lumens_0_0 | Residential | Retail Products | Online Marketplace | Electric | Lighting | Single-Family/Multifamily | LED Screw Based Omnidirectional Bulb | 2022, Year 2 Install, 1050-1489 Lumens | 0 | 0 | HF |  | 0.49 | Assumed interior location | IL TRM v9 | 5.5.8 | LED Screw Based Omnidirectional Bulbs | RS-LTG-LEDA-V10-210101 | RS | LTG | LEDA | V10-210101
Residential_Retail Products_Online Marketplace_Electric_Lighting_Single-Family/Multifamily_LED Screw Based Omnidirectional Bulb_2022, Year 2 Install, 1050-1489 Lumens_0_0_ηHeat | Residential_Retail Products_Online Marketplace_Electric_Lighting_Single-Family/Multifamily_LED Screw Based Omnidirectional Bulb_2022, Year 2 Install, 1050-1489 Lumens_0_0 | Residential | Retail Products | Online Marketplace | Electric | Lighting | Single-Family/Multifamily | LED Screw Based Omnidirectional Bulb | 2022, Year 2 Install, 1050-1489 Lumens | 0 | 0 | ηHeat |  | 1.28 | Assumed unknown system type | IL TRM v9 | 5.5.8 | LED Screw Based Omnidirectional Bulbs | RS-LTG-LEDA-V10-210101 | RS | LTG | LEDA | V10-210101
Residential_Retail Products_Online Marketplace_Electric_Lighting_Single-Family/Multifamily_LED Screw Based Omnidirectional Bulb_2022, Year 2 Install, 1050-1489 Lumens_0_0_WHFd | Residential_Retail Products_Online Marketplace_Electric_Lighting_Single-Family/Multifamily_LED Screw Based Omnidirectional Bulb_2022, Year 2 Install, 1050-1489 Lumens_0_0 | Residential | Retail Products | Online Marketplace | Electric | Lighting | Single-Family/Multifamily | LED Screw Based Omnidirectional Bulb | 2022, Year 2 Install, 1050-1489 Lumens | 0 | 0 | WHFd |  | 1.11 | Assumed location of interior single family home | IL TRM v9 | 5.5.8 | LED Screw Based Omnidirectional Bulbs | RS-LTG-LEDA-V10-210101 | RS | LTG | LEDA | V10-210101
Residential_Retail Products_Online Marketplace_Electric_Lighting_Single-Family/Multifamily_LED Screw Based Omnidirectional Bulb_2022, Year 2 Install, 1050-1489 Lumens_0_0_CF | Residential_Retail Products_Online Marketplace_Electric_Lighting_Single-Family/Multifamily_LED Screw Based Omnidirectional Bulb_2022, Year 2 Install, 1050-1489 Lumens_0_0 | Residential | Retail Products | Online Marketplace | Electric | Lighting | Single-Family/Multifamily | LED Screw Based Omnidirectional Bulb | 2022, Year 2 Install, 1050-1489 Lumens | 0 | 0 | CF |  | 0.128 | Assumed residential and in-unit multifamily bulbs | IL TRM v9 | 5.5.8 | LED Screw Based Omnidirectional Bulbs | RS-LTG-LEDA-V10-210101 | RS | LTG | LEDA | V10-210101
Residential_Retail Products_Online Marketplace_Electric_Lighting_Single-Family/Multifamily_LED Screw Based Omnidirectional Bulb_2022, Year 2 Install, 1050-1489 Lumens_0_0_ηHeat | Residential_Retail Products_Online Marketplace_Electric_Lighting_Single-Family/Multifamily_LED Screw Based Omnidirectional Bulb_2022, Year 2 Install, 1050-1489 Lumens_0_0 | Residential | Retail Products | Online Marketplace | Electric | Lighting | Single-Family/Multifamily | LED Screw Based Omnidirectional Bulb | 2022, Year 2 Install, 1050-1489 Lumens | 0 | 0 | ηHeat |  | 0.7 |  | IL TRM v9 | 5.5.8 | LED Screw Based Omnidirectional Bulbs | RS-LTG-LEDA-V10-210101 | RS | LTG | LEDA | V10-210101
Residential_Retail Products_Online Marketplace_Electric_Lighting_Single-Family/Multifamily_LED Screw Based Omnidirectional Bulb_2022, Year 2 Install, 1050-1489 Lumens_0_0_Conversion | Residential_Retail Products_Online Marketplace_Electric_Lighting_Single-Family/Multifamily_LED Screw Based Omnidirectional Bulb_2022, Year 2 Install, 1050-1489 Lumens_0_0 | Residential | Retail Products | Online Marketplace | Electric | Lighting | Single-Family/Multifamily | LED Screw Based Omnidirectional Bulb | 2022, Year 2 Install, 1050-1489 Lumens | 0 | 0 | Conversion |  | 0.03412 |  | IL TRM v9 | 5.5.8 | LED Screw Based Omnidirectional Bulbs | RS-LTG-LEDA-V10-210101 | RS | LTG | LEDA | V10-210101
Residential_Retail Products_Online Marketplace_Electric_Lighting_Single-Family/Multifamily_LED Screw Based Omnidirectional Bulb_2022, Year 2 Install, 1050-1489 Lumens_0_0_Mid-Life Adjustment | Residential_Retail Products_Online Marketplace_Electric_Lighting_Single-Family/Multifamily_LED Screw Based Omnidirectional Bulb_2022, Year 2 Install, 1050-1489 Lumens_0_0 | Residential | Retail Products | Online Marketplace | Electric | Lighting | Single-Family/Multifamily | LED Screw Based Omnidirectional Bulb | 2022, Year 2 Install, 1050-1489 Lumens | 0 | 0 | Mid-Life Adjustment |  | 0.38 |  | IL TRM v9 | 5.5.8 | LED Screw Based Omnidirectional Bulbs | RS-LTG-LEDA-V10-210101 | RS | LTG | LEDA | V10-210101
Residential_Retail Products_Online Marketplace_Electric_Lighting_Single-Family/Multifamily_LED Screw Based Omnidirectional Bulb_2022, Year 2 Install, 1050-1489 Lumens_0_0_Remaining Year kWh Heating Penalty | Residential_Retail Products_Online Marketplace_Electric_Lighting_Single-Family/Multifamily_LED Screw Based Omnidirectional Bulb_2022, Year 2 Install, 1050-1489 Lumens_0_0 | Residential | Retail Products | Online Marketplace | Electric | Lighting | Single-Family/Multifamily | LED Screw Based Omnidirectional Bulb | 2022, Year 2 Install, 1050-1489 Lumens | 0 | 0 | Remaining Year kWh Heating Penalty |  | -1.6862 |  | IL TRM v9 | 5.5.8 | LED Screw Based Omnidirectional Bulbs | RS-LTG-LEDA-V10-210101 | RS | LTG | LEDA | V10-210101
Residential_Retail Products_Online Marketplace_Electric_Lighting_Single-Family/Multifamily_LED Screw Based Omnidirectional Bulb_2022, Year 2 Install, 1050-1489 Lumens_0_0_kWh Heating Penalty | Residential_Retail Products_Online Marketplace_Electric_Lighting_Single-Family/Multifamily_LED Screw Based Omnidirectional Bulb_2022, Year 2 Install, 1050-1489 Lumens_0_0 | Residential | Retail Products | Online Marketplace | Electric | Lighting | Single-Family/Multifamily | LED Screw Based Omnidirectional Bulb | 2022, Year 2 Install, 1050-1489 Lumens | 0 | 0 | kWh Heating Penalty |  | -0.64076 |  | IL TRM v9 | 5.5.8 | LED Screw Based Omnidirectional Bulbs | RS-LTG-LEDA-V10-210101 | RS | LTG | LEDA | V10-210101
Residential_Retail Products_Online Marketplace_Electric_Lighting_Single-Family/Multifamily_LED Screw Based Omnidirectional Bulb_2022, Year 2 Install, 1050-1489 Lumens_0_0_Remaining Year Therm Heating Penalty | Residential_Retail Products_Online Marketplace_Electric_Lighting_Single-Family/Multifamily_LED Screw Based Omnidirectional Bulb_2022, Year 2 Install, 1050-1489 Lumens_0_0 | Residential | Retail Products | Online Marketplace | Electric | Lighting | Single-Family/Multifamily | LED Screw Based Omnidirectional Bulb | 2022, Year 2 Install, 1050-1489 Lumens | 0 | 0 | Remaining Year Therm Heating Penalty |  | -0.099249 |  | IL TRM v9 | 5.5.8 | LED Screw Based Omnidirectional Bulbs | RS-LTG-LEDA-V10-210101 | RS | LTG | LEDA | V10-210101
Residential_Retail Products_Online Marketplace_Electric_Lighting_Single-Family/Multifamily_LED Screw Based Omnidirectional Bulb_2022, Year 2 Install, 1050-1489 Lumens_0_0_Therm Heating Penalty | Residential_Retail Products_Online Marketplace_Electric_Lighting_Single-Family/Multifamily_LED Screw Based Omnidirectional Bulb_2022, Year 2 Install, 1050-1489 Lumens_0_0 | Residential | Retail Products | Online Marketplace | Electric | Lighting | Single-Family/Multifamily | LED Screw Based Omnidirectional Bulb | 2022, Year 2 Install, 1050-1489 Lumens | 0 | 0 | Therm Heating Penalty |  | -0.037715 |  | IL TRM v9 | 5.5.8 | LED Screw Based Omnidirectional Bulbs | RS-LTG-LEDA-V10-210101 | RS | LTG | LEDA | V10-210101
Residential_Retail Products_Online Marketplace_Electric_Lighting_Single-Family/Multifamily_LED Screw Based Omnidirectional Bulb_2022, Year 2 Install, 1050-1489 Lumens_0_0_Remaining Year kWh | Residential_Retail Products_Online Marketplace_Electric_Lighting_Single-Family/Multifamily_LED Screw Based Omnidirectional Bulb_2022, Year 2 Install, 1050-1489 Lumens_0_0 | Residential | Retail Products | Online Marketplace | Electric | Lighting | Single-Family/Multifamily | LED Screw Based Omnidirectional Bulb | 2022, Year 2 Install, 1050-1489 Lumens | 0 | 0 | Remaining Year kWh |  | 4.4048 |  | IL TRM v9 | 5.5.8 | LED Screw Based Omnidirectional Bulbs | RS-LTG-LEDA-V10-210101 | RS | LTG | LEDA | V10-210101
Residential_Retail Products_Online Marketplace_Electric_Lighting_Single-Family/Multifamily_LED Screw Based Omnidirectional Bulb_2022, Year 2 Install, 1050-1489 Lumens_0_0_kWh Saved per Unit | Residential_Retail Products_Online Marketplace_Electric_Lighting_Single-Family/Multifamily_LED Screw Based Omnidirectional Bulb_2022, Year 2 Install, 1050-1489 Lumens_0_0 | Residential | Retail Products | Online Marketplace | Electric | Lighting | Single-Family/Multifamily | LED Screw Based Omnidirectional Bulb | 2022, Year 2 Install, 1050-1489 Lumens | 0 | 0 | kWh Saved per Unit |  | 1.6738 |  | IL TRM v9 | 5.5.8 | LED Screw Based Omnidirectional Bulbs | RS-LTG-LEDA-V10-210101 | RS | LTG | LEDA | V10-210101
Residential_Retail Products_Online Marketplace_Electric_Lighting_Single-Family/Multifamily_LED Screw Based Omnidirectional Bulb_2022, Year 2 Install, 1050-1489 Lumens_0_0_Remaining Year kW | Residential_Retail Products_Online Marketplace_Electric_Lighting_Single-Family/Multifamily_LED Screw Based Omnidirectional Bulb_2022, Year 2 Install, 1050-1489 Lumens_0_0 | Residential | Retail Products | Online Marketplace | Electric | Lighting | Single-Family/Multifamily | LED Screw Based Omnidirectional Bulb | 2022, Year 2 Install, 1050-1489 Lumens | 0 | 0 | Remaining Year kW |  | 0.00054216 |  | IL TRM v9 | 5.5.8 | LED Screw Based Omnidirectional Bulbs | RS-LTG-LEDA-V10-210101 | RS | LTG | LEDA | V10-210101
Residential_Retail Products_Online Marketplace_Electric_Lighting_Single-Family/Multifamily_LED Screw Based Omnidirectional Bulb_2022, Year 2 Install, 1050-1489 Lumens_0_0_Coincident Peak kW Saved per Unit | Residential_Retail Products_Online Marketplace_Electric_Lighting_Single-Family/Multifamily_LED Screw Based Omnidirectional Bulb_2022, Year 2 Install, 1050-1489 Lumens_0_0 | Residential | Retail Products | Online Marketplace | Electric | Lighting | Single-Family/Multifamily | LED Screw Based Omnidirectional Bulb | 2022, Year 2 Install, 1050-1489 Lumens | 0 | 0 | Coincident Peak kW Saved per Unit |  | 0.00020602 |  | IL TRM v9 | 5.5.8 | LED Screw Based Omnidirectional Bulbs | RS-LTG-LEDA-V10-210101 | RS | LTG | LEDA | V10-210101
Residential_Retail Products_Online Marketplace_Electric_Lighting_Single-Family/Multifamily_LED Screw Based Omnidirectional Bulb_2022, Year 2 Install, 1050-1489 Lumens_0_0_Remaining Life | Residential_Retail Products_Online Marketplace_Electric_Lighting_Single-Family/Multifamily_LED Screw Based Omnidirectional Bulb_2022, Year 2 Install, 1050-1489 Lumens_0_0 | Residential | Retail Products | Online Marketplace | Electric | Lighting | Single-Family/Multifamily | LED Screw Based Omnidirectional Bulb | 2022, Year 2 Install, 1050-1489 Lumens | 0 | 0 | Remaining Life |  | 4 |  | IL TRM v9 | 5.5.8 | LED Screw Based Omnidirectional Bulbs | RS-LTG-LEDA-V10-210101 | RS | LTG | LEDA | V10-210101
Residential_Retail Products_Online Marketplace_Electric_Lighting_Single-Family/Multifamily_LED Screw Based Omnidirectional Bulb_2022, Year 2 Install, 1050-1489 Lumens_0_0_Lifetime (years) | Residential_Retail Products_Online Marketplace_Electric_Lighting_Single-Family/Multifamily_LED Screw Based Omnidirectional Bulb_2022, Year 2 Install, 1050-1489 Lumens_0_0 | Residential | Retail Products | Online Marketplace | Electric | Lighting | Single-Family/Multifamily | LED Screw Based Omnidirectional Bulb | 2022, Year 2 Install, 1050-1489 Lumens | 0 | 0 | Lifetime (years) |  | 10 |  | IL TRM v9 | 5.5.8 | LED Screw Based Omnidirectional Bulbs | RS-LTG-LEDA-V10-210101 | RS | LTG | LEDA | V10-210101
Residential_Retail Products_Online Marketplace_Electric_Lighting_Single-Family/Multifamily_LED Screw Based Omnidirectional Bulb_2022, Year 2 Install, 1050-1489 Lumens_0_0_Incremental Cost | Residential_Retail Products_Online Marketplace_Electric_Lighting_Single-Family/Multifamily_LED Screw Based Omnidirectional Bulb_2022, Year 2 Install, 1050-1489 Lumens_0_0 | Residential | Retail Products | Online Marketplace | Electric | Lighting | Single-Family/Multifamily | LED Screw Based Omnidirectional Bulb | 2022, Year 2 Install, 1050-1489 Lumens | 0 | 0 | Incremental Cost |  | 1.45 | Assumed 2020 and on | IL TRM v9 | 5.5.8 | LED Screw Based Omnidirectional Bulbs | RS-LTG-LEDA-V10-210101 | RS | LTG | LEDA | V10-210101
Residential_Retail Products_Online Marketplace_Electric_Lighting_Single-Family/Multifamily_LED Screw Based Omnidirectional Bulb_2022, Year 2 Install, 1050-1489 Lumens_0_0_ | Residential_Retail Products_Online Marketplace_Electric_Lighting_Single-Family/Multifamily_LED Screw Based Omnidirectional Bulb_2022, Year 2 Install, 1050-1489 Lumens_0_0 | Residential | Retail Products | Online Marketplace | Electric | Lighting | Single-Family/Multifamily | LED Screw Based Omnidirectional Bulb | 2022, Year 2 Install, 1050-1489 Lumens | 0 | 0 | [8 empty] | ERROR
Residential_Retail Products_Online Marketplace_Electric_Lighting_Single-Family/Multifamily_LED Screw Based Omnidirectional Bulb_2022, Year 3 Install, 1050-1489 Lumens_0_0_Watts_base | Residential_Retail Products_Online Marketplace_Electric_Lighting_Single-Family/Multifamily_LED Screw Based Omnidirectional Bulb_2022, Year 3 Install, 1050-1489 Lumens_0_0 | Residential | Retail Products | Online Marketplace | Electric | Lighting | Single-Family/Multifamily | LED Screw Based Omnidirectional Bulb | 2022, Year 3 Install, 1050-1489 Lumens | 0 | 0 | Watts_base |  | 53 |  | IL TRM v9 | 5.5.8 | LED Screw Based Omnidirectional Bulbs | RS-LTG-LEDA-V10-210101 | RS | LTG | LEDA | V10-210101
Residential_Retail Products_Online Marketplace_Electric_Lighting_Single-Family/Multifamily_LED Screw Based Omnidirectional Bulb_2022, Year 3 Install, 1050-1489 Lumens_0_0_Watts_EE | Residential_Retail Products_Online Marketplace_Electric_Lighting_Single-Family/Multifamily_LED Screw Based Omnidirectional Bulb_2022, Year 3 Install, 1050-1489 Lumens_0_0 | Residential | Retail Products | Online Marketplace | Electric | Lighting | Single-Family/Multifamily | LED Screw Based Omnidirectional Bulb | 2022, Year 3 Install, 1050-1489 Lumens | 0 | 0 | Watts_EE |  | 16.1 |  | IL TRM v9 | 5.5.8 | LED Screw Based Omnidirectional Bulbs | RS-LTG-LEDA-V10-210101 | RS | LTG | LEDA | V10-210101
Residential_Retail Products_Online Marketplace_Electric_Lighting_Single-Family/Multifamily_LED Screw Based Omnidirectional Bulb_2022, Year 3 Install, 1050-1489 Lumens_0_0_Leakage | Residential_Retail Products_Online Marketplace_Electric_Lighting_Single-Family/Multifamily_LED Screw Based Omnidirectional Bulb_2022, Year 3 Install, 1050-1489 Lumens_0_0 | Residential | Retail Products | Online Marketplace | Electric | Lighting | Single-Family/Multifamily | LED Screw Based Omnidirectional Bulb | 2022, Year 3 Install, 1050-1489 Lumens | 0 | 0 | Leakage |  | 0.131 | Assumed Ameren Upstream (TOS) | IL TRM v9 | 5.5.8 | LED Screw Based Omnidirectional Bulbs | RS-LTG-LEDA-V10-210101 | RS | LTG | LEDA | V10-210101
Residential_Retail Products_Online Marketplace_Electric_Lighting_Single-Family/Multifamily_LED Screw Based Omnidirectional Bulb_2022, Year 3 Install, 1050-1489 Lumens_0_0_Hours | Residential_Retail Products_Online Marketplace_Electric_Lighting_Single-Family/Multifamily_LED Screw Based Omnidirectional Bulb_2022, Year 3 Install, 1050-1489 Lumens_0_0 | Residential | Retail Products | Online Marketplace | Electric | Lighting | Single-Family/Multifamily | LED Screw Based Omnidirectional Bulb | 2022, Year 3 Install, 1050-1489 Lumens | 0 | 0 | Hours |  | 1089 | Assumed Residential and In-Unit Multi Family | IL TRM v9 | 5.5.8 | LED Screw Based Omnidirectional Bulbs | RS-LTG-LEDA-V10-210101 | RS | LTG | LEDA | V10-210101
Residential_Retail Products_Online Marketplace_Electric_Lighting_Single-Family/Multifamily_LED Screw Based Omnidirectional Bulb_2022, Year 3 Install, 1050-1489 Lumens_0_0_WHFe | Residential_Retail Products_Online Marketplace_Electric_Lighting_Single-Family/Multifamily_LED Screw Based Omnidirectional Bulb_2022, Year 3 Install, 1050-1489 Lumens_0_0 | Residential | Retail Products | Online Marketplace | Electric | Lighting | Single-Family/Multifamily | LED Screw Based Omnidirectional Bulb | 2022, Year 3 Install, 1050-1489 Lumens | 0 | 0 | WHFe |  | 1.06 | Assumed interior single family | IL TRM v9 | 5.5.8 | LED Screw Based Omnidirectional Bulbs | RS-LTG-LEDA-V10-210101 | RS | LTG | LEDA | V10-210101
Residential_Retail Products_Online Marketplace_Electric_Lighting_Single-Family/Multifamily_LED Screw Based Omnidirectional Bulb_2022, Year 3 Install, 1050-1489 Lumens_0_0_ISR | Residential_Retail Products_Online Marketplace_Electric_Lighting_Single-Family/Multifamily_LED Screw Based Omnidirectional Bulb_2022, Year 3 Install, 1050-1489 Lumens_0_0 | Residential | Retail Products | Online Marketplace | Electric | Lighting | Single-Family/Multifamily | LED Screw Based Omnidirectional Bulb | 2022, Year 3 Install, 1050-1489 Lumens | 0 | 0 | ISR |  | 0.101 | Retail (Time of Sale) | IL TRM v9 | 5.5.8 | LED Screw Based Omnidirectional Bulbs | RS-LTG-LEDA-V10-210101 | RS | LTG | LEDA | V10-210101
Residential_Retail Products_Online Marketplace_Electric_Lighting_Single-Family/Multifamily_LED Screw Based Omnidirectional Bulb_2022, Year 3 Install, 1050-1489 Lumens_0_0_HF | Residential_Retail Products_Online Marketplace_Electric_Lighting_Single-Family/Multifamily_LED Screw Based Omnidirectional Bulb_2022, Year 3 Install, 1050-1489 Lumens_0_0 | Residential | Retail Products | Online Marketplace | Electric | Lighting | Single-Family/Multifamily | LED Screw Based Omnidirectional Bulb | 2022, Year 3 Install, 1050-1489 Lumens | 0 | 0 | HF |  | 0.49 | Assumed interior location | IL TRM v9 | 5.5.8 | LED Screw Based Omnidirectional Bulbs | RS-LTG-LEDA-V10-210101 | RS | LTG | LEDA | V10-210101
Residential_Retail Products_Online Marketplace_Electric_Lighting_Single-Family/Multifamily_LED Screw Based Omnidirectional Bulb_2022, Year 3 Install, 1050-1489 Lumens_0_0_ηHeat | Residential_Retail Products_Online Marketplace_Electric_Lighting_Single-Family/Multifamily_LED Screw Based Omnidirectional Bulb_2022, Year 3 Install, 1050-1489 Lumens_0_0 | Residential | Retail Products | Online Marketplace | Electric | Lighting | Single-Family/Multifamily | LED Screw Based Omnidirectional Bulb | 2022, Year 3 Install, 1050-1489 Lumens | 0 | 0 | ηHeat |  | 1.28 | Assumed unknown system type | IL TRM v9 | 5.5.8 | LED Screw Based Omnidirectional Bulbs | RS-LTG-LEDA-V10-210101 | RS | LTG | LEDA | V10-210101
Residential_Retail Products_Online Marketplace_Electric_Lighting_Single-Family/Multifamily_LED Screw Based Omnidirectional Bulb_2022, Year 3 Install, 1050-1489 Lumens_0_0_WHFd | Residential_Retail Products_Online Marketplace_Electric_Lighting_Single-Family/Multifamily_LED Screw Based Omnidirectional Bulb_2022, Year 3 Install, 1050-1489 Lumens_0_0 | Residential | Retail Products | Online Marketplace | Electric | Lighting | Single-Family/Multifamily | LED Screw Based Omnidirectional Bulb | 2022, Year 3 Install, 1050-1489 Lumens | 0 | 0 | WHFd |  | 1.11 | Assumed location of interior single family home | IL TRM v9 | 5.5.8 | LED Screw Based Omnidirectional Bulbs | RS-LTG-LEDA-V10-210101 | RS | LTG | LEDA | V10-210101
Residential_Retail Products_Online Marketplace_Electric_Lighting_Single-Family/Multifamily_LED Screw Based Omnidirectional Bulb_2022, Year 3 Install, 1050-1489 Lumens_0_0_CF | Residential_Retail Products_Online Marketplace_Electric_Lighting_Single-Family/Multifamily_LED Screw Based Omnidirectional Bulb_2022, Year 3 Install, 1050-1489 Lumens_0_0 | Residential | Retail Products | Online Marketplace | Electric | Lighting | Single-Family/Multifamily | LED Screw Based Omnidirectional Bulb | 2022, Year 3 Install, 1050-1489 Lumens | 0 | 0 | CF |  | 0.128 | Assumed residential and in-unit multifamily bulbs | IL TRM v9 | 5.5.8 | LED Screw Based Omnidirectional Bulbs | RS-LTG-LEDA-V10-210101 | RS | LTG | LEDA | V10-210101
Residential_Retail Products_Online Marketplace_Electric_Lighting_Single-Family/Multifamily_LED Screw Based Omnidirectional Bulb_2022, Year 3 Install, 1050-1489 Lumens_0_0_ηHeat | Residential_Retail Products_Online Marketplace_Electric_Lighting_Single-Family/Multifamily_LED Screw Based Omnidirectional Bulb_2022, Year 3 Install, 1050-1489 Lumens_0_0 | Residential | Retail Products | Online Marketplace | Electric | Lighting | Single-Family/Multifamily | LED Screw Based Omnidirectional Bulb | 2022, Year 3 Install, 1050-1489 Lumens | 0 | 0 | ηHeat |  | 0.7 |  | IL TRM v9 | 5.5.8 | LED Screw Based Omnidirectional Bulbs | RS-LTG-LEDA-V10-210101 | RS | LTG | LEDA | V10-210101
Residential_Retail Products_Online Marketplace_Electric_Lighting_Single-Family/Multifamily_LED Screw Based Omnidirectional Bulb_2022, Year 3 Install, 1050-1489 Lumens_0_0_Conversion | Residential_Retail Products_Online Marketplace_Electric_Lighting_Single-Family/Multifamily_LED Screw Based Omnidirectional Bulb_2022, Year 3 Install, 1050-1489 Lumens_0_0 | Residential | Retail Products | Online Marketplace | Electric | Lighting | Single-Family/Multifamily | LED Screw Based Omnidirectional Bulb | 2022, Year 3 Install, 1050-1489 Lumens | 0 | 0 | Conversion |  | 0.03412 |  | IL TRM v9 | 5.5.8 | LED Screw Based Omnidirectional Bulbs | RS-LTG-LEDA-V10-210101 | RS | LTG | LEDA | V10-210101
Residential_Retail Products_Online Marketplace_Electric_Lighting_Single-Family/Multifamily_LED Screw Based Omnidirectional Bulb_2022, Year 3 Install, 1050-1489 Lumens_0_0_Mid-Life Adjustment | Residential_Retail Products_Online Marketplace_Electric_Lighting_Single-Family/Multifamily_LED Screw Based Omnidirectional Bulb_2022, Year 3 Install, 1050-1489 Lumens_0_0 | Residential | Retail Products | Online Marketplace | Electric | Lighting | Single-Family/Multifamily | LED Screw Based Omnidirectional Bulb | 2022, Year 3 Install, 1050-1489 Lumens | 0 | 0 | Mid-Life Adjustment |  | 0.38 |  | IL TRM v9 | 5.5.8 | LED Screw Based Omnidirectional Bulbs | RS-LTG-LEDA-V10-210101 | RS | LTG | LEDA | V10-210101
Residential_Retail Products_Online Marketplace_Electric_Lighting_Single-Family/Multifamily_LED Screw Based Omnidirectional Bulb_2022, Year 3 Install, 1050-1489 Lumens_0_0_Remaining Year kWh Heating Penalty | Residential_Retail Products_Online Marketplace_Electric_Lighting_Single-Family/Multifamily_LED Screw Based Omnidirectional Bulb_2022, Year 3 Install, 1050-1489 Lumens_0_0 | Residential | Retail Products | Online Marketplace | Electric | Lighting | Single-Family/Multifamily | LED Screw Based Omnidirectional Bulb | 2022, Year 3 Install, 1050-1489 Lumens | 0 | 0 | Remaining Year kWh Heating Penalty |  | -1.4312 |  | IL TRM v9 | 5.5.8 | LED Screw Based Omnidirectional Bulbs | RS-LTG-LEDA-V10-210101 | RS | LTG | LEDA | V10-210101
Residential_Retail Products_Online Marketplace_Electric_Lighting_Single-Family/Multifamily_LED Screw Based Omnidirectional Bulb_2022, Year 3 Install, 1050-1489 Lumens_0_0_kWh Heating Penalty | Residential_Retail Products_Online Marketplace_Electric_Lighting_Single-Family/Multifamily_LED Screw Based Omnidirectional Bulb_2022, Year 3 Install, 1050-1489 Lumens_0_0 | Residential | Retail Products | Online Marketplace | Electric | Lighting | Single-Family/Multifamily | LED Screw Based Omnidirectional Bulb | 2022, Year 3 Install, 1050-1489 Lumens | 0 | 0 | kWh Heating Penalty |  | -0.54384 |  | IL TRM v9 | 5.5.8 | LED Screw Based Omnidirectional Bulbs | RS-LTG-LEDA-V10-210101 | RS | LTG | LEDA | V10-210101
Residential_Retail Products_Online Marketplace_Electric_Lighting_Single-Family/Multifamily_LED Screw Based Omnidirectional Bulb_2022, Year 3 Install, 1050-1489 Lumens_0_0_Remaining Year Therm Heating Penalty | Residential_Retail Products_Online Marketplace_Electric_Lighting_Single-Family/Multifamily_LED Screw Based Omnidirectional Bulb_2022, Year 3 Install, 1050-1489 Lumens_0_0 | Residential | Retail Products | Online Marketplace | Electric | Lighting | Single-Family/Multifamily | LED Screw Based Omnidirectional Bulb | 2022, Year 3 Install, 1050-1489 Lumens | 0 | 0 | Remaining Year Therm Heating Penalty |  | -0.084237 |  | IL TRM v9 | 5.5.8 | LED Screw Based Omnidirectional Bulbs | RS-LTG-LEDA-V10-210101 | RS | LTG | LEDA | V10-210101
Residential_Retail Products_Online Marketplace_Electric_Lighting_Single-Family/Multifamily_LED Screw Based Omnidirectional Bulb_2022, Year 3 Install, 1050-1489 Lumens_0_0_Therm Heating Penalty | Residential_Retail Products_Online Marketplace_Electric_Lighting_Single-Family/Multifamily_LED Screw Based Omnidirectional Bulb_2022, Year 3 Install, 1050-1489 Lumens_0_0 | Residential | Retail Products | Online Marketplace | Electric | Lighting | Single-Family/Multifamily | LED Screw Based Omnidirectional Bulb | 2022, Year 3 Install, 1050-1489 Lumens | 0 | 0 | Therm Heating Penalty |  | -0.03201 |  | IL TRM v9 | 5.5.8 | LED Screw Based Omnidirectional Bulbs | RS-LTG-LEDA-V10-210101 | RS | LTG | LEDA | V10-210101
Residential_Retail Products_Online Marketplace_Electric_Lighting_Single-Family/Multifamily_LED Screw Based Omnidirectional Bulb_2022, Year 3 Install, 1050-1489 Lumens_0_0_Remaining Year kWh | Residential_Retail Products_Online Marketplace_Electric_Lighting_Single-Family/Multifamily_LED Screw Based Omnidirectional Bulb_2022, Year 3 Install, 1050-1489 Lumens_0_0 | Residential | Retail Products | Online Marketplace | Electric | Lighting | Single-Family/Multifamily | LED Screw Based Omnidirectional Bulb | 2022, Year 3 Install, 1050-1489 Lumens | 0 | 0 | Remaining Year kWh |  | 3.7385 |  | IL TRM v9 | 5.5.8 | LED Screw Based Omnidirectional Bulbs | RS-LTG-LEDA-V10-210101 | RS | LTG | LEDA | V10-210101
Residential_Retail Products_Online Marketplace_Electric_Lighting_Single-Family/Multifamily_LED Screw Based Omnidirectional Bulb_2022, Year 3 Install, 1050-1489 Lumens_0_0_kWh Saved per Unit | Residential_Retail Products_Online Marketplace_Electric_Lighting_Single-Family/Multifamily_LED Screw Based Omnidirectional Bulb_2022, Year 3 Install, 1050-1489 Lumens_0_0 | Residential | Retail Products | Online Marketplace | Electric | Lighting | Single-Family/Multifamily | LED Screw Based Omnidirectional Bulb | 2022, Year 3 Install, 1050-1489 Lumens | 0 | 0 | kWh Saved per Unit |  | 1.4206 |  | IL TRM v9 | 5.5.8 | LED Screw Based Omnidirectional Bulbs | RS-LTG-LEDA-V10-210101 | RS | LTG | LEDA | V10-210101
Residential_Retail Products_Online Marketplace_Electric_Lighting_Single-Family/Multifamily_LED Screw Based Omnidirectional Bulb_2022, Year 3 Install, 1050-1489 Lumens_0_0_Remaining Year kW | Residential_Retail Products_Online Marketplace_Electric_Lighting_Single-Family/Multifamily_LED Screw Based Omnidirectional Bulb_2022, Year 3 Install, 1050-1489 Lumens_0_0 | Residential | Retail Products | Online Marketplace | Electric | Lighting | Single-Family/Multifamily | LED Screw Based Omnidirectional Bulb | 2022, Year 3 Install, 1050-1489 Lumens | 0 | 0 | Remaining Year kW |  | 0.00046015 |  | IL TRM v9 | 5.5.8 | LED Screw Based Omnidirectional Bulbs | RS-LTG-LEDA-V10-210101 | RS | LTG | LEDA | V10-210101
Residential_Retail Products_Online Marketplace_Electric_Lighting_Single-Family/Multifamily_LED Screw Based Omnidirectional Bulb_2022, Year 3 Install, 1050-1489 Lumens_0_0_Coincident Peak kW Saved per Unit | Residential_Retail Products_Online Marketplace_Electric_Lighting_Single-Family/Multifamily_LED Screw Based Omnidirectional Bulb_2022, Year 3 Install, 1050-1489 Lumens_0_0 | Residential | Retail Products | Online Marketplace | Electric | Lighting | Single-Family/Multifamily | LED Screw Based Omnidirectional Bulb | 2022, Year 3 Install, 1050-1489 Lumens | 0 | 0 | Coincident Peak kW Saved per Unit |  | 0.00017486 |  | IL TRM v9 | 5.5.8 | LED Screw Based Omnidirectional Bulbs | RS-LTG-LEDA-V10-210101 | RS | LTG | LEDA | V10-210101
Residential_Retail Products_Online Marketplace_Electric_Lighting_Single-Family/Multifamily_LED Screw Based Omnidirectional Bulb_2022, Year 3 Install, 1050-1489 Lumens_0_0_Remaining Life | Residential_Retail Products_Online Marketplace_Electric_Lighting_Single-Family/Multifamily_LED Screw Based Omnidirectional Bulb_2022, Year 3 Install, 1050-1489 Lumens_0_0 | Residential | Retail Products | Online Marketplace | Electric | Lighting | Single-Family/Multifamily | LED Screw Based Omnidirectional Bulb | 2022, Year 3 Install, 1050-1489 Lumens | 0 | 0 | Remaining Life |  | 4 |  | IL TRM v9 | 5.5.8 | LED Screw Based Omnidirectional Bulbs | RS-LTG-LEDA-V10-210101 | RS | LTG | LEDA | V10-210101
Residential_Retail Products_Online Marketplace_Electric_Lighting_Single-Family/Multifamily_LED Screw Based Omnidirectional Bulb_2022, Year 3 Install, 1050-1489 Lumens_0_0_Lifetime (years) | Residential_Retail Products_Online Marketplace_Electric_Lighting_Single-Family/Multifamily_LED Screw Based Omnidirectional Bulb_2022, Year 3 Install, 1050-1489 Lumens_0_0 | Residential | Retail Products | Online Marketplace | Electric | Lighting | Single-Family/Multifamily | LED Screw Based Omnidirectional Bulb | 2022, Year 3 Install, 1050-1489 Lumens | 0 | 0 | Lifetime (years) |  | 10 |  | IL TRM v9 | 5.5.8 | LED Screw Based Omnidirectional Bulbs | RS-LTG-LEDA-V10-210101 | RS | LTG | LEDA | V10-210101
Residential_Retail Products_Online Marketplace_Electric_Lighting_Single-Family/Multifamily_LED Screw Based Omnidirectional Bulb_2022, Year 3 Install, 1050-1489 Lumens_0_0_Incremental Cost | Residential_Retail Products_Online Marketplace_Electric_Lighting_Single-Family/Multifamily_LED Screw Based Omnidirectional Bulb_2022, Year 3 Install, 1050-1489 Lumens_0_0 | Residential | Retail Products | Online Marketplace | Electric | Lighting | Single-Family/Multifamily | LED Screw Based Omnidirectional Bulb | 2022, Year 3 Install, 1050-1489 Lumens | 0 | 0 | Incremental Cost |  | 1.45 | Assumed 2020 and on | IL TRM v9 | 5.5.8 | LED Screw Based Omnidirectional Bulbs | RS-LTG-LEDA-V10-210101 | RS | LTG | LEDA | V10-210101
Residential_Retail Products_Online Marketplace_Electric_Lighting_Single-Family/Multifamily_LED Screw Based Omnidirectional Bulb_2022, Year 3 Install, 1050-1489 Lumens_0_0_ | Residential_Retail Products_Online Marketplace_Electric_Lighting_Single-Family/Multifamily_LED Screw Based Omnidirectional Bulb_2022, Year 3 Install, 1050-1489 Lumens_0_0 | Residential | Retail Products | Online Marketplace | Electric | Lighting | Single-Family/Multifamily | LED Screw Based Omnidirectional Bulb | 2022, Year 3 Install, 1050-1489 Lumens | 0 | 0 | [8 empty] | ERROR
Residential_Retail Products_Online Marketplace_Electric_Lighting_Single-Family/Multifamily_LED Screw Based Omnidirectional Bulb_2022, Year 1 Install, 1490-2600 Lumens_0_0_Watts_base | Residential_Retail Products_Online Marketplace_Electric_Lighting_Single-Family/Multifamily_LED Screw Based Omnidirectional Bulb_2022, Year 1 Install, 1490-2600 Lumens_0_0 | Residential | Retail Products | Online Marketplace | Electric | Lighting | Single-Family/Multifamily | LED Screw Based Omnidirectional Bulb | 2022, Year 1 Install, 1490-2600 Lumens | 0 | 0 | Watts_base |  | 72 |  | IL TRM v9 | 5.5.8 | LED Screw Based Omnidirectional Bulbs | RS-LTG-LEDA-V10-210101 | RS | LTG | LEDA | V10-210101
Residential_Retail Products_Online Marketplace_Electric_Lighting_Single-Family/Multifamily_LED Screw Based Omnidirectional Bulb_2022, Year 1 Install, 1490-2600 Lumens_0_0_Watts_EE | Residential_Retail Products_Online Marketplace_Electric_Lighting_Single-Family/Multifamily_LED Screw Based Omnidirectional Bulb_2022, Year 1 Install, 1490-2600 Lumens_0_0 | Residential | Retail Products | Online Marketplace | Electric | Lighting | Single-Family/Multifamily | LED Screw Based Omnidirectional Bulb | 2022, Year 1 Install, 1490-2600 Lumens | 0 | 0 | Watts_EE |  | 26 |  | IL TRM v9 | 5.5.8 | LED Screw Based Omnidirectional Bulbs | RS-LTG-LEDA-V10-210101 | RS | LTG | LEDA | V10-210101
Residential_Retail Products_Online Marketplace_Electric_Lighting_Single-Family/Multifamily_LED Screw Based Omnidirectional Bulb_2022, Year 1 Install, 1490-2600 Lumens_0_0_Leakage | Residential_Retail Products_Online Marketplace_Electric_Lighting_Single-Family/Multifamily_LED Screw Based Omnidirectional Bulb_2022, Year 1 Install, 1490-2600 Lumens_0_0 | Residential | Retail Products | Online Marketplace | Electric | Lighting | Single-Family/Multifamily | LED Screw Based Omnidirectional Bulb | 2022, Year 1 Install, 1490-2600 Lumens | 0 | 0 | Leakage |  | 0.131 | Assumed Ameren Upstream (TOS) | IL TRM v9 | 5.5.8 | LED Screw Based Omnidirectional Bulbs | RS-LTG-LEDA-V10-210101 | RS | LTG | LEDA | V10-210101
Residential_Retail Products_Online Marketplace_Electric_Lighting_Single-Family/Multifamily_LED Screw Based Omnidirectional Bulb_2022, Year 1 Install, 1490-2600 Lumens_0_0_Hours | Residential_Retail Products_Online Marketplace_Electric_Lighting_Single-Family/Multifamily_LED Screw Based Omnidirectional Bulb_2022, Year 1 Install, 1490-2600 Lumens_0_0 | Residential | Retail Products | Online Marketplace | Electric | Lighting | Single-Family/Multifamily | LED Screw Based Omnidirectional Bulb | 2022, Year 1 Install, 1490-2600 Lumens | 0 | 0 | Hours |  | 1089 | Assumed Residential and In-Unit Multi Family | IL TRM v9 | 5.5.8 | LED Screw Based Omnidirectional Bulbs | RS-LTG-LEDA-V10-210101 | RS | LTG | LEDA | V10-210101
Residential_Retail Products_Online Marketplace_Electric_Lighting_Single-Family/Multifamily_LED Screw Based Omnidirectional Bulb_2022, Year 1 Install, 1490-2600 Lumens_0_0_WHFe | Residential_Retail Products_Online Marketplace_Electric_Lighting_Single-Family/Multifamily_LED Screw Based Omnidirectional Bulb_2022, Year 1 Install, 1490-2600 Lumens_0_0 | Residential | Retail Products | Online Marketplace | Electric | Lighting | Single-Family/Multifamily | LED Screw Based Omnidirectional Bulb | 2022, Year 1 Install, 1490-2600 Lumens | 0 | 0 | WHFe |  | 1.06 | Assumed interior single family | IL TRM v9 | 5.5.8 | LED Screw Based Omnidirectional Bulbs | RS-LTG-LEDA-V10-210101 | RS | LTG | LEDA | V10-210101
Residential_Retail Products_Online Marketplace_Electric_Lighting_Single-Family/Multifamily_LED Screw Based Omnidirectional Bulb_2022, Year 1 Install, 1490-2600 Lumens_0_0_ISR | Residential_Retail Products_Online Marketplace_Electric_Lighting_Single-Family/Multifamily_LED Screw Based Omnidirectional Bulb_2022, Year 1 Install, 1490-2600 Lumens_0_0 | Residential | Retail Products | Online Marketplace | Electric | Lighting | Single-Family/Multifamily | LED Screw Based Omnidirectional Bulb | 2022, Year 1 Install, 1490-2600 Lumens | 0 | 0 | ISR |  | 0.76 | Retail (Time of Sale) | IL TRM v9 | 5.5.8 | LED Screw Based Omnidirectional Bulbs | RS-LTG-LEDA-V10-210101 | RS | LTG | LEDA | V10-210101
Residential_Retail Products_Online Marketplace_Electric_Lighting_Single-Family/Multifamily_LED Screw Based Omnidirectional Bulb_2022, Year 1 Install, 1490-2600 Lumens_0_0_HF | Residential_Retail Products_Online Marketplace_Electric_Lighting_Single-Family/Multifamily_LED Screw Based Omnidirectional Bulb_2022, Year 1 Install, 1490-2600 Lumens_0_0 | Residential | Retail Products | Online Marketplace | Electric | Lighting | Single-Family/Multifamily | LED Screw Based Omnidirectional Bulb | 2022, Year 1 Install, 1490-2600 Lumens | 0 | 0 | HF |  | 0.49 | Assumed interior location | IL TRM v9 | 5.5.8 | LED Screw Based Omnidirectional Bulbs | RS-LTG-LEDA-V10-210101 | RS | LTG | LEDA | V10-210101
Residential_Retail Products_Online Marketplace_Electric_Lighting_Single-Family/Multifamily_LED Screw Based Omnidirectional Bulb_2022, Year 1 Install, 1490-2600 Lumens_0_0_ηHeat | Residential_Retail Products_Online Marketplace_Electric_Lighting_Single-Family/Multifamily_LED Screw Based Omnidirectional Bulb_2022, Year 1 Install, 1490-2600 Lumens_0_0 | Residential | Retail Products | Online Marketplace | Electric | Lighting | Single-Family/Multifamily | LED Screw Based Omnidirectional Bulb | 2022, Year 1 Install, 1490-2600 Lumens | 0 | 0 | ηHeat |  | 1.28 | Assumed unknown system type | IL TRM v9 | 5.5.8 | LED Screw Based Omnidirectional Bulbs | RS-LTG-LEDA-V10-210101 | RS | LTG | LEDA | V10-210101
Residential_Retail Products_Online Marketplace_Electric_Lighting_Single-Family/Multifamily_LED Screw Based Omnidirectional Bulb_2022, Year 1 Install, 1490-2600 Lumens_0_0_WHFd | Residential_Retail Products_Online Marketplace_Electric_Lighting_Single-Family/Multifamily_LED Screw Based Omnidirectional Bulb_2022, Year 1 Install, 1490-2600 Lumens_0_0 | Residential | Retail Products | Online Marketplace | Electric | Lighting | Single-Family/Multifamily | LED Screw Based Omnidirectional Bulb | 2022, Year 1 Install, 1490-2600 Lumens | 0 | 0 | WHFd |  | 1.11 | Assumed location of interior single family home | IL TRM v9 | 5.5.8 | LED Screw Based Omnidirectional Bulbs | RS-LTG-LEDA-V10-210101 | RS | LTG | LEDA | V10-210101
Residential_Retail Products_Online Marketplace_Electric_Lighting_Single-Family/Multifamily_LED Screw Based Omnidirectional Bulb_2022, Year 1 Install, 1490-2600 Lumens_0_0_CF | Residential_Retail Products_Online Marketplace_Electric_Lighting_Single-Family/Multifamily_LED Screw Based Omnidirectional Bulb_2022, Year 1 Install, 1490-2600 Lumens_0_0 | Residential | Retail Products | Online Marketplace | Electric | Lighting | Single-Family/Multifamily | LED Screw Based Omnidirectional Bulb | 2022, Year 1 Install, 1490-2600 Lumens | 0 | 0 | CF |  | 0.128 | Assumed residential and in-unit multifamily bulbs | IL TRM v9 | 5.5.8 | LED Screw Based Omnidirectional Bulbs | RS-LTG-LEDA-V10-210101 | RS | LTG | LEDA | V10-210101
Residential_Retail Products_Online Marketplace_Electric_Lighting_Single-Family/Multifamily_LED Screw Based Omnidirectional Bulb_2022, Year 1 Install, 1490-2600 Lumens_0_0_ηHeat | Residential_Retail Products_Online Marketplace_Electric_Lighting_Single-Family/Multifamily_LED Screw Based Omnidirectional Bulb_2022, Year 1 Install, 1490-2600 Lumens_0_0 | Residential | Retail Products | Online Marketplace | Electric | Lighting | Single-Family/Multifamily | LED Screw Based Omnidirectional Bulb | 2022, Year 1 Install, 1490-2600 Lumens | 0 | 0 | ηHeat |  | 0.7 |  | IL TRM v9 | 5.5.8 | LED Screw Based Omnidirectional Bulbs | RS-LTG-LEDA-V10-210101 | RS | LTG | LEDA | V10-210101
Residential_Retail Products_Online Marketplace_Electric_Lighting_Single-Family/Multifamily_LED Screw Based Omnidirectional Bulb_2022, Year 1 Install, 1490-2600 Lumens_0_0_Conversion | Residential_Retail Products_Online Marketplace_Electric_Lighting_Single-Family/Multifamily_LED Screw Based Omnidirectional Bulb_2022, Year 1 Install, 1490-2600 Lumens_0_0 | Residential | Retail Products | Online Marketplace | Electric | Lighting | Single-Family/Multifamily | LED Screw Based Omnidirectional Bulb | 2022, Year 1 Install, 1490-2600 Lumens | 0 | 0 | Conversion |  | 0.03412 |  | IL TRM v9 | 5.5.8 | LED Screw Based Omnidirectional Bulbs | RS-LTG-LEDA-V10-210101 | RS | LTG | LEDA | V10-210101
Residential_Retail Products_Online Marketplace_Electric_Lighting_Single-Family/Multifamily_LED Screw Based Omnidirectional Bulb_2022, Year 1 Install, 1490-2600 Lumens_0_0_Mid-Life Adjustment | Residential_Retail Products_Online Marketplace_Electric_Lighting_Single-Family/Multifamily_LED Screw Based Omnidirectional Bulb_2022, Year 1 Install, 1490-2600 Lumens_0_0 | Residential | Retail Products | Online Marketplace | Electric | Lighting | Single-Family/Multifamily | LED Screw Based Omnidirectional Bulb | 2022, Year 1 Install, 1490-2600 Lumens | 0 | 0 | Mid-Life Adjustment |  | 0.38 |  | IL TRM v9 | 5.5.8 | LED Screw Based Omnidirectional Bulbs | RS-LTG-LEDA-V10-210101 | RS | LTG | LEDA | V10-210101
Residential_Retail Products_Online Marketplace_Electric_Lighting_Single-Family/Multifamily_LED Screw Based Omnidirectional Bulb_2022, Year 1 Install, 1490-2600 Lumens_0_0_Remaining Year kWh Heating Penalty | Residential_Retail Products_Online Marketplace_Electric_Lighting_Single-Family/Multifamily_LED Screw Based Omnidirectional Bulb_2022, Year 1 Install, 1490-2600 Lumens_0_0 | Residential | Retail Products | Online Marketplace | Electric | Lighting | Single-Family/Multifamily | LED Screw Based Omnidirectional Bulb | 2022, Year 1 Install, 1490-2600 Lumens | 0 | 0 | Remaining Year kWh Heating Penalty |  | -13.4249 |  | IL TRM v9 | 5.5.8 | LED Screw Based Omnidirectional Bulbs | RS-LTG-LEDA-V10-210101 | RS | LTG | LEDA | V10-210101
Residential_Retail Products_Online Marketplace_Electric_Lighting_Single-Family/Multifamily_LED Screw Based Omnidirectional Bulb_2022, Year 1 Install, 1490-2600 Lumens_0_0_kWh Heating Penalty | Residential_Retail Products_Online Marketplace_Electric_Lighting_Single-Family/Multifamily_LED Screw Based Omnidirectional Bulb_2022, Year 1 Install, 1490-2600 Lumens_0_0 | Residential | Retail Products | Online Marketplace | Electric | Lighting | Single-Family/Multifamily | LED Screw Based Omnidirectional Bulb | 2022, Year 1 Install, 1490-2600 Lumens | 0 | 0 | kWh Heating Penalty |  | -5.1015 |  | IL TRM v9 | 5.5.8 | LED Screw Based Omnidirectional Bulbs | RS-LTG-LEDA-V10-210101 | RS | LTG | LEDA | V10-210101
Residential_Retail Products_Online Marketplace_Electric_Lighting_Single-Family/Multifamily_LED Screw Based Omnidirectional Bulb_2022, Year 1 Install, 1490-2600 Lumens_0_0_Remaining Year Therm Heating Penalty | Residential_Retail Products_Online Marketplace_Electric_Lighting_Single-Family/Multifamily_LED Screw Based Omnidirectional Bulb_2022, Year 1 Install, 1490-2600 Lumens_0_0 | Residential | Retail Products | Online Marketplace | Electric | Lighting | Single-Family/Multifamily | LED Screw Based Omnidirectional Bulb | 2022, Year 1 Install, 1490-2600 Lumens | 0 | 0 | Remaining Year Therm Heating Penalty |  | -0.79018 |  | IL TRM v9 | 5.5.8 | LED Screw Based Omnidirectional Bulbs | RS-LTG-LEDA-V10-210101 | RS | LTG | LEDA | V10-210101
Residential_Retail Products_Online Marketplace_Electric_Lighting_Single-Family/Multifamily_LED Screw Based Omnidirectional Bulb_2022, Year 1 Install, 1490-2600 Lumens_0_0_Therm Heating Penalty | Residential_Retail Products_Online Marketplace_Electric_Lighting_Single-Family/Multifamily_LED Screw Based Omnidirectional Bulb_2022, Year 1 Install, 1490-2600 Lumens_0_0 | Residential | Retail Products | Online Marketplace | Electric | Lighting | Single-Family/Multifamily | LED Screw Based Omnidirectional Bulb | 2022, Year 1 Install, 1490-2600 Lumens | 0 | 0 | Therm Heating Penalty |  | -0.30027 |  | IL TRM v9 | 5.5.8 | LED Screw Based Omnidirectional Bulbs | RS-LTG-LEDA-V10-210101 | RS | LTG | LEDA | V10-210101
Residential_Retail Products_Online Marketplace_Electric_Lighting_Single-Family/Multifamily_LED Screw Based Omnidirectional Bulb_2022, Year 1 Install, 1490-2600 Lumens_0_0_Remaining Year kWh | Residential_Retail Products_Online Marketplace_Electric_Lighting_Single-Family/Multifamily_LED Screw Based Omnidirectional Bulb_2022, Year 1 Install, 1490-2600 Lumens_0_0 | Residential | Retail Products | Online Marketplace | Electric | Lighting | Single-Family/Multifamily | LED Screw Based Omnidirectional Bulb | 2022, Year 1 Install, 1490-2600 Lumens | 0 | 0 | Remaining Year kWh |  | 35.0691 |  | IL TRM v9 | 5.5.8 | LED Screw Based Omnidirectional Bulbs | RS-LTG-LEDA-V10-210101 | RS | LTG | LEDA | V10-210101
Residential_Retail Products_Online Marketplace_Electric_Lighting_Single-Family/Multifamily_LED Screw Based Omnidirectional Bulb_2022, Year 1 Install, 1490-2600 Lumens_0_0_kWh Saved per Unit | Residential_Retail Products_Online Marketplace_Electric_Lighting_Single-Family/Multifamily_LED Screw Based Omnidirectional Bulb_2022, Year 1 Install, 1490-2600 Lumens_0_0 | Residential | Retail Products | Online Marketplace | Electric | Lighting | Single-Family/Multifamily | LED Screw Based Omnidirectional Bulb | 2022, Year 1 Install, 1490-2600 Lumens | 0 | 0 | kWh Saved per Unit |  | 13.3263 |  | IL TRM v9 | 5.5.8 | LED Screw Based Omnidirectional Bulbs | RS-LTG-LEDA-V10-210101 | RS | LTG | LEDA | V10-210101
Residential_Retail Products_Online Marketplace_Electric_Lighting_Single-Family/Multifamily_LED Screw Based Omnidirectional Bulb_2022, Year 1 Install, 1490-2600 Lumens_0_0_Remaining Year kW | Residential_Retail Products_Online Marketplace_Electric_Lighting_Single-Family/Multifamily_LED Screw Based Omnidirectional Bulb_2022, Year 1 Install, 1490-2600 Lumens_0_0 | Residential | Retail Products | Online Marketplace | Electric | Lighting | Single-Family/Multifamily | LED Screw Based Omnidirectional Bulb | 2022, Year 1 Install, 1490-2600 Lumens | 0 | 0 | Remaining Year kW |  | 0.0043164 |  | IL TRM v9 | 5.5.8 | LED Screw Based Omnidirectional Bulbs | RS-LTG-LEDA-V10-210101 | RS | LTG | LEDA | V10-210101
Residential_Retail Products_Online Marketplace_Electric_Lighting_Single-Family/Multifamily_LED Screw Based Omnidirectional Bulb_2022, Year 1 Install, 1490-2600 Lumens_0_0_Coincident Peak kW Saved per Unit | Residential_Retail Products_Online Marketplace_Electric_Lighting_Single-Family/Multifamily_LED Screw Based Omnidirectional Bulb_2022, Year 1 Install, 1490-2600 Lumens_0_0 | Residential | Retail Products | Online Marketplace | Electric | Lighting | Single-Family/Multifamily | LED Screw Based Omnidirectional Bulb | 2022, Year 1 Install, 1490-2600 Lumens | 0 | 0 | Coincident Peak kW Saved per Unit |  | 0.0016402 |  | IL TRM v9 | 5.5.8 | LED Screw Based Omnidirectional Bulbs | RS-LTG-LEDA-V10-210101 | RS | LTG | LEDA | V10-210101
Residential_Retail Products_Online Marketplace_Electric_Lighting_Single-Family/Multifamily_LED Screw Based Omnidirectional Bulb_2022, Year 1 Install, 1490-2600 Lumens_0_0_Remaining Life | Residential_Retail Products_Online Marketplace_Electric_Lighting_Single-Family/Multifamily_LED Screw Based Omnidirectional Bulb_2022, Year 1 Install, 1490-2600 Lumens_0_0 | Residential | Retail Products | Online Marketplace | Electric | Lighting | Single-Family/Multifamily | LED Screw Based Omnidirectional Bulb | 2022, Year 1 Install, 1490-2600 Lumens | 0 | 0 | Remaining Life |  | 4 |  | IL TRM v9 | 5.5.8 | LED Screw Based Omnidirectional Bulbs | RS-LTG-LEDA-V10-210101 | RS | LTG | LEDA | V10-210101
Residential_Retail Products_Online Marketplace_Electric_Lighting_Single-Family/Multifamily_LED Screw Based Omnidirectional Bulb_2022, Year 1 Install, 1490-2600 Lumens_0_0_Lifetime (years) | Residential_Retail Products_Online Marketplace_Electric_Lighting_Single-Family/Multifamily_LED Screw Based Omnidirectional Bulb_2022, Year 1 Install, 1490-2600 Lumens_0_0 | Residential | Retail Products | Online Marketplace | Electric | Lighting | Single-Family/Multifamily | LED Screw Based Omnidirectional Bulb | 2022, Year 1 Install, 1490-2600 Lumens | 0 | 0 | Lifetime (years) |  | 10 |  | IL TRM v9 | 5.5.8 | LED Screw Based Omnidirectional Bulbs | RS-LTG-LEDA-V10-210101 | RS | LTG | LEDA | V10-210101
Residential_Retail Products_Online Marketplace_Electric_Lighting_Single-Family/Multifamily_LED Screw Based Omnidirectional Bulb_2022, Year 1 Install, 1490-2600 Lumens_0_0_Incremental Cost | Residential_Retail Products_Online Marketplace_Electric_Lighting_Single-Family/Multifamily_LED Screw Based Omnidirectional Bulb_2022, Year 1 Install, 1490-2600 Lumens_0_0 | Residential | Retail Products | Online Marketplace | Electric | Lighting | Single-Family/Multifamily | LED Screw Based Omnidirectional Bulb | 2022, Year 1 Install, 1490-2600 Lumens | 0 | 0 | Incremental Cost |  | 1.45 | Assumed 2020 and on | IL TRM v9 | 5.5.8 | LED Screw Based Omnidirectional Bulbs | RS-LTG-LEDA-V10-210101 | RS | LTG | LEDA | V10-210101
Residential_Retail Products_Online Marketplace_Electric_Lighting_Single-Family/Multifamily_LED Screw Based Omnidirectional Bulb_2022, Year 1 Install, 1490-2600 Lumens_0_0_ | Residential_Retail Products_Online Marketplace_Electric_Lighting_Single-Family/Multifamily_LED Screw Based Omnidirectional Bulb_2022, Year 1 Install, 1490-2600 Lumens_0_0 | Residential | Retail Products | Online Marketplace | Electric | Lighting | Single-Family/Multifamily | LED Screw Based Omnidirectional Bulb | 2022, Year 1 Install, 1490-2600 Lumens | 0 | 0 | [8 empty] | ERROR
Residential_Retail Products_Online Marketplace_Electric_Lighting_Single-Family/Multifamily_LED Screw Based Omnidirectional Bulb_2022, Year 2 Install, 1490-2600 Lumens_0_0_Watts_base | Residential_Retail Products_Online Marketplace_Electric_Lighting_Single-Family/Multifamily_LED Screw Based Omnidirectional Bulb_2022, Year 2 Install, 1490-2600 Lumens_0_0 | Residential | Retail Products | Online Marketplace | Electric | Lighting | Single-Family/Multifamily | LED Screw Based Omnidirectional Bulb | 2022, Year 2 Install, 1490-2600 Lumens | 0 | 0 | Watts_base |  | 72 |  | IL TRM v9 | 5.5.8 | LED Screw Based Omnidirectional Bulbs | RS-LTG-LEDA-V10-210101 | RS | LTG | LEDA | V10-210101
Residential_Retail Products_Online Marketplace_Electric_Lighting_Single-Family/Multifamily_LED Screw Based Omnidirectional Bulb_2022, Year 2 Install, 1490-2600 Lumens_0_0_Watts_EE | Residential_Retail Products_Online Marketplace_Electric_Lighting_Single-Family/Multifamily_LED Screw Based Omnidirectional Bulb_2022, Year 2 Install, 1490-2600 Lumens_0_0 | Residential | Retail Products | Online Marketplace | Electric | Lighting | Single-Family/Multifamily | LED Screw Based Omnidirectional Bulb | 2022, Year 2 Install, 1490-2600 Lumens | 0 | 0 | Watts_EE |  | 26 |  | IL TRM v9 | 5.5.8 | LED Screw Based Omnidirectional Bulbs | RS-LTG-LEDA-V10-210101 | RS | LTG | LEDA | V10-210101
Residential_Retail Products_Online Marketplace_Electric_Lighting_Single-Family/Multifamily_LED Screw Based Omnidirectional Bulb_2022, Year 2 Install, 1490-2600 Lumens_0_0_Leakage | Residential_Retail Products_Online Marketplace_Electric_Lighting_Single-Family/Multifamily_LED Screw Based Omnidirectional Bulb_2022, Year 2 Install, 1490-2600 Lumens_0_0 | Residential | Retail Products | Online Marketplace | Electric | Lighting | Single-Family/Multifamily | LED Screw Based Omnidirectional Bulb | 2022, Year 2 Install, 1490-2600 Lumens | 0 | 0 | Leakage |  | 0.131 | Assumed Ameren Upstream (TOS) | IL TRM v9 | 5.5.8 | LED Screw Based Omnidirectional Bulbs | RS-LTG-LEDA-V10-210101 | RS | LTG | LEDA | V10-210101
Residential_Retail Products_Online Marketplace_Electric_Lighting_Single-Family/Multifamily_LED Screw Based Omnidirectional Bulb_2022, Year 2 Install, 1490-2600 Lumens_0_0_Hours | Residential_Retail Products_Online Marketplace_Electric_Lighting_Single-Family/Multifamily_LED Screw Based Omnidirectional Bulb_2022, Year 2 Install, 1490-2600 Lumens_0_0 | Residential | Retail Products | Online Marketplace | Electric | Lighting | Single-Family/Multifamily | LED Screw Based Omnidirectional Bulb | 2022, Year 2 Install, 1490-2600 Lumens | 0 | 0 | Hours |  | 1089 | Assumed Residential and In-Unit Multi Family | IL TRM v9 | 5.5.8 | LED Screw Based Omnidirectional Bulbs | RS-LTG-LEDA-V10-210101 | RS | LTG | LEDA | V10-210101
Residential_Retail Products_Online Marketplace_Electric_Lighting_Single-Family/Multifamily_LED Screw Based Omnidirectional Bulb_2022, Year 2 Install, 1490-2600 Lumens_0_0_WHFe | Residential_Retail Products_Online Marketplace_Electric_Lighting_Single-Family/Multifamily_LED Screw Based Omnidirectional Bulb_2022, Year 2 Install, 1490-2600 Lumens_0_0 | Residential | Retail Products | Online Marketplace | Electric | Lighting | Single-Family/Multifamily | LED Screw Based Omnidirectional Bulb | 2022, Year 2 Install, 1490-2600 Lumens | 0 | 0 | WHFe |  | 1.06 | Assumed interior single family | IL TRM v9 | 5.5.8 | LED Screw Based Omnidirectional Bulbs | RS-LTG-LEDA-V10-210101 | RS | LTG | LEDA | V10-210101
Residential_Retail Products_Online Marketplace_Electric_Lighting_Single-Family/Multifamily_LED Screw Based Omnidirectional Bulb_2022, Year 2 Install, 1490-2600 Lumens_0_0_ISR | Residential_Retail Products_Online Marketplace_Electric_Lighting_Single-Family/Multifamily_LED Screw Based Omnidirectional Bulb_2022, Year 2 Install, 1490-2600 Lumens_0_0 | Residential | Retail Products | Online Marketplace | Electric | Lighting | Single-Family/Multifamily | LED Screw Based Omnidirectional Bulb | 2022, Year 2 Install, 1490-2600 Lumens | 0 | 0 | ISR |  | 0.119 | Retail (Time of Sale) | IL TRM v9 | 5.5.8 | LED Screw Based Omnidirectional Bulbs | RS-LTG-LEDA-V10-210101 | RS | LTG | LEDA | V10-210101
Residential_Retail Products_Online Marketplace_Electric_Lighting_Single-Family/Multifamily_LED Screw Based Omnidirectional Bulb_2022, Year 2 Install, 1490-2600 Lumens_0_0_HF | Residential_Retail Products_Online Marketplace_Electric_Lighting_Single-Family/Multifamily_LED Screw Based Omnidirectional Bulb_2022, Year 2 Install, 1490-2600 Lumens_0_0 | Residential | Retail Products | Online Marketplace | Electric | Lighting | Single-Family/Multifamily | LED Screw Based Omnidirectional Bulb | 2022, Year 2 Install, 1490-2600 Lumens | 0 | 0 | HF |  | 0.49 | Assumed interior location | IL TRM v9 | 5.5.8 | LED Screw Based Omnidirectional Bulbs | RS-LTG-LEDA-V10-210101 | RS | LTG | LEDA | V10-210101
Residential_Retail Products_Online Marketplace_Electric_Lighting_Single-Family/Multifamily_LED Screw Based Omnidirectional Bulb_2022, Year 2 Install, 1490-2600 Lumens_0_0_ηHeat | Residential_Retail Products_Online Marketplace_Electric_Lighting_Single-Family/Multifamily_LED Screw Based Omnidirectional Bulb_2022, Year 2 Install, 1490-2600 Lumens_0_0 | Residential | Retail Products | Online Marketplace | Electric | Lighting | Single-Family/Multifamily | LED Screw Based Omnidirectional Bulb | 2022, Year 2 Install, 1490-2600 Lumens | 0 | 0 | ηHeat |  | 1.28 | Assumed unknown system type | IL TRM v9 | 5.5.8 | LED Screw Based Omnidirectional Bulbs | RS-LTG-LEDA-V10-210101 | RS | LTG | LEDA | V10-210101
Residential_Retail Products_Online Marketplace_Electric_Lighting_Single-Family/Multifamily_LED Screw Based Omnidirectional Bulb_2022, Year 2 Install, 1490-2600 Lumens_0_0_WHFd | Residential_Retail Products_Online Marketplace_Electric_Lighting_Single-Family/Multifamily_LED Screw Based Omnidirectional Bulb_2022, Year 2 Install, 1490-2600 Lumens_0_0 | Residential | Retail Products | Online Marketplace | Electric | Lighting | Single-Family/Multifamily | LED Screw Based Omnidirectional Bulb | 2022, Year 2 Install, 1490-2600 Lumens | 0 | 0 | WHFd |  | 1.11 | Assumed location of interior single family home | IL TRM v9 | 5.5.8 | LED Screw Based Omnidirectional Bulbs | RS-LTG-LEDA-V10-210101 | RS | LTG | LEDA | V10-210101
Residential_Retail Products_Online Marketplace_Electric_Lighting_Single-Family/Multifamily_LED Screw Based Omnidirectional Bulb_2022, Year 2 Install, 1490-2600 Lumens_0_0_CF | Residential_Retail Products_Online Marketplace_Electric_Lighting_Single-Family/Multifamily_LED Screw Based Omnidirectional Bulb_2022, Year 2 Install, 1490-2600 Lumens_0_0 | Residential | Retail Products | Online Marketplace | Electric | Lighting | Single-Family/Multifamily | LED Screw Based Omnidirectional Bulb | 2022, Year 2 Install, 1490-2600 Lumens | 0 | 0 | CF |  | 0.128 | Assumed residential and in-unit multifamily bulbs | IL TRM v9 | 5.5.8 | LED Screw Based Omnidirectional Bulbs | RS-LTG-LEDA-V10-210101 | RS | LTG | LEDA | V10-210101
Residential_Retail Products_Online Marketplace_Electric_Lighting_Single-Family/Multifamily_LED Screw Based Omnidirectional Bulb_2022, Year 2 Install, 1490-2600 Lumens_0_0_ηHeat | Residential_Retail Products_Online Marketplace_Electric_Lighting_Single-Family/Multifamily_LED Screw Based Omnidirectional Bulb_2022, Year 2 Install, 1490-2600 Lumens_0_0 | Residential | Retail Products | Online Marketplace | Electric | Lighting | Single-Family/Multifamily | LED Screw Based Omnidirectional Bulb | 2022, Year 2 Install, 1490-2600 Lumens | 0 | 0 | ηHeat |  | 0.7 |  | IL TRM v9 | 5.5.8 | LED Screw Based Omnidirectional Bulbs | RS-LTG-LEDA-V10-210101 | RS | LTG | LEDA | V10-210101
Residential_Retail Products_Online Marketplace_Electric_Lighting_Single-Family/Multifamily_LED Screw Based Omnidirectional Bulb_2022, Year 2 Install, 1490-2600 Lumens_0_0_Conversion | Residential_Retail Products_Online Marketplace_Electric_Lighting_Single-Family/Multifamily_LED Screw Based Omnidirectional Bulb_2022, Year 2 Install, 1490-2600 Lumens_0_0 | Residential | Retail Products | Online Marketplace | Electric | Lighting | Single-Family/Multifamily | LED Screw Based Omnidirectional Bulb | 2022, Year 2 Install, 1490-2600 Lumens | 0 | 0 | Conversion |  | 0.03412 |  | IL TRM v9 | 5.5.8 | LED Screw Based Omnidirectional Bulbs | RS-LTG-LEDA-V10-210101 | RS | LTG | LEDA | V10-210101
Residential_Retail Products_Online Marketplace_Electric_Lighting_Single-Family/Multifamily_LED Screw Based Omnidirectional Bulb_2022, Year 2 Install, 1490-2600 Lumens_0_0_Mid-Life Adjustment | Residential_Retail Products_Online Marketplace_Electric_Lighting_Single-Family/Multifamily_LED Screw Based Omnidirectional Bulb_2022, Year 2 Install, 1490-2600 Lumens_0_0 | Residential | Retail Products | Online Marketplace | Electric | Lighting | Single-Family/Multifamily | LED Screw Based Omnidirectional Bulb | 2022, Year 2 Install, 1490-2600 Lumens | 0 | 0 | Mid-Life Adjustment |  | 0.38 |  | IL TRM v9 | 5.5.8 | LED Screw Based Omnidirectional Bulbs | RS-LTG-LEDA-V10-210101 | RS | LTG | LEDA | V10-210101
Residential_Retail Products_Online Marketplace_Electric_Lighting_Single-Family/Multifamily_LED Screw Based Omnidirectional Bulb_2022, Year 2 Install, 1490-2600 Lumens_0_0_Remaining Year kWh Heating Penalty | Residential_Retail Products_Online Marketplace_Electric_Lighting_Single-Family/Multifamily_LED Screw Based Omnidirectional Bulb_2022, Year 2 Install, 1490-2600 Lumens_0_0 | Residential | Retail Products | Online Marketplace | Electric | Lighting | Single-Family/Multifamily | LED Screw Based Omnidirectional Bulb | 2022, Year 2 Install, 1490-2600 Lumens | 0 | 0 | Remaining Year kWh Heating Penalty |  | -2.1021 |  | IL TRM v9 | 5.5.8 | LED Screw Based Omnidirectional Bulbs | RS-LTG-LEDA-V10-210101 | RS | LTG | LEDA | V10-210101
Residential_Retail Products_Online Marketplace_Electric_Lighting_Single-Family/Multifamily_LED Screw Based Omnidirectional Bulb_2022, Year 2 Install, 1490-2600 Lumens_0_0_kWh Heating Penalty | Residential_Retail Products_Online Marketplace_Electric_Lighting_Single-Family/Multifamily_LED Screw Based Omnidirectional Bulb_2022, Year 2 Install, 1490-2600 Lumens_0_0 | Residential | Retail Products | Online Marketplace | Electric | Lighting | Single-Family/Multifamily | LED Screw Based Omnidirectional Bulb | 2022, Year 2 Install, 1490-2600 Lumens | 0 | 0 | kWh Heating Penalty |  | -0.79878 |  | IL TRM v9 | 5.5.8 | LED Screw Based Omnidirectional Bulbs | RS-LTG-LEDA-V10-210101 | RS | LTG | LEDA | V10-210101
Residential_Retail Products_Online Marketplace_Electric_Lighting_Single-Family/Multifamily_LED Screw Based Omnidirectional Bulb_2022, Year 2 Install, 1490-2600 Lumens_0_0_Remaining Year Therm Heating Penalty | Residential_Retail Products_Online Marketplace_Electric_Lighting_Single-Family/Multifamily_LED Screw Based Omnidirectional Bulb_2022, Year 2 Install, 1490-2600 Lumens_0_0 | Residential | Retail Products | Online Marketplace | Electric | Lighting | Single-Family/Multifamily | LED Screw Based Omnidirectional Bulb | 2022, Year 2 Install, 1490-2600 Lumens | 0 | 0 | Remaining Year Therm Heating Penalty |  | -0.12373 |  | IL TRM v9 | 5.5.8 | LED Screw Based Omnidirectional Bulbs | RS-LTG-LEDA-V10-210101 | RS | LTG | LEDA | V10-210101
Residential_Retail Products_Online Marketplace_Electric_Lighting_Single-Family/Multifamily_LED Screw Based Omnidirectional Bulb_2022, Year 2 Install, 1490-2600 Lumens_0_0_Therm Heating Penalty | Residential_Retail Products_Online Marketplace_Electric_Lighting_Single-Family/Multifamily_LED Screw Based Omnidirectional Bulb_2022, Year 2 Install, 1490-2600 Lumens_0_0 | Residential | Retail Products | Online Marketplace | Electric | Lighting | Single-Family/Multifamily | LED Screw Based Omnidirectional Bulb | 2022, Year 2 Install, 1490-2600 Lumens | 0 | 0 | Therm Heating Penalty |  | -0.047016 |  | IL TRM v9 | 5.5.8 | LED Screw Based Omnidirectional Bulbs | RS-LTG-LEDA-V10-210101 | RS | LTG | LEDA | V10-210101
Residential_Retail Products_Online Marketplace_Electric_Lighting_Single-Family/Multifamily_LED Screw Based Omnidirectional Bulb_2022, Year 2 Install, 1490-2600 Lumens_0_0_Remaining Year kWh | Residential_Retail Products_Online Marketplace_Electric_Lighting_Single-Family/Multifamily_LED Screw Based Omnidirectional Bulb_2022, Year 2 Install, 1490-2600 Lumens_0_0 | Residential | Retail Products | Online Marketplace | Electric | Lighting | Single-Family/Multifamily | LED Screw Based Omnidirectional Bulb | 2022, Year 2 Install, 1490-2600 Lumens | 0 | 0 | Remaining Year kWh |  | 5.4911 |  | IL TRM v9 | 5.5.8 | LED Screw Based Omnidirectional Bulbs | RS-LTG-LEDA-V10-210101 | RS | LTG | LEDA | V10-210101
Residential_Retail Products_Online Marketplace_Electric_Lighting_Single-Family/Multifamily_LED Screw Based Omnidirectional Bulb_2022, Year 2 Install, 1490-2600 Lumens_0_0_kWh Saved per Unit | Residential_Retail Products_Online Marketplace_Electric_Lighting_Single-Family/Multifamily_LED Screw Based Omnidirectional Bulb_2022, Year 2 Install, 1490-2600 Lumens_0_0 | Residential | Retail Products | Online Marketplace | Electric | Lighting | Single-Family/Multifamily | LED Screw Based Omnidirectional Bulb | 2022, Year 2 Install, 1490-2600 Lumens | 0 | 0 | kWh Saved per Unit |  | 2.0866 |  | IL TRM v9 | 5.5.8 | LED Screw Based Omnidirectional Bulbs | RS-LTG-LEDA-V10-210101 | RS | LTG | LEDA | V10-210101
Residential_Retail Products_Online Marketplace_Electric_Lighting_Single-Family/Multifamily_LED Screw Based Omnidirectional Bulb_2022, Year 2 Install, 1490-2600 Lumens_0_0_Remaining Year kW | Residential_Retail Products_Online Marketplace_Electric_Lighting_Single-Family/Multifamily_LED Screw Based Omnidirectional Bulb_2022, Year 2 Install, 1490-2600 Lumens_0_0 | Residential | Retail Products | Online Marketplace | Electric | Lighting | Single-Family/Multifamily | LED Screw Based Omnidirectional Bulb | 2022, Year 2 Install, 1490-2600 Lumens | 0 | 0 | Remaining Year kW |  | 0.00067586 |  | IL TRM v9 | 5.5.8 | LED Screw Based Omnidirectional Bulbs | RS-LTG-LEDA-V10-210101 | RS | LTG | LEDA | V10-210101
Residential_Retail Products_Online Marketplace_Electric_Lighting_Single-Family/Multifamily_LED Screw Based Omnidirectional Bulb_2022, Year 2 Install, 1490-2600 Lumens_0_0_Coincident Peak kW Saved per Unit | Residential_Retail Products_Online Marketplace_Electric_Lighting_Single-Family/Multifamily_LED Screw Based Omnidirectional Bulb_2022, Year 2 Install, 1490-2600 Lumens_0_0 | Residential | Retail Products | Online Marketplace | Electric | Lighting | Single-Family/Multifamily | LED Screw Based Omnidirectional Bulb | 2022, Year 2 Install, 1490-2600 Lumens | 0 | 0 | Coincident Peak kW Saved per Unit |  | 0.00025683 |  | IL TRM v9 | 5.5.8 | LED Screw Based Omnidirectional Bulbs | RS-LTG-LEDA-V10-210101 | RS | LTG | LEDA | V10-210101
Residential_Retail Products_Online Marketplace_Electric_Lighting_Single-Family/Multifamily_LED Screw Based Omnidirectional Bulb_2022, Year 2 Install, 1490-2600 Lumens_0_0_Remaining Life | Residential_Retail Products_Online Marketplace_Electric_Lighting_Single-Family/Multifamily_LED Screw Based Omnidirectional Bulb_2022, Year 2 Install, 1490-2600 Lumens_0_0 | Residential | Retail Products | Online Marketplace | Electric | Lighting | Single-Family/Multifamily | LED Screw Based Omnidirectional Bulb | 2022, Year 2 Install, 1490-2600 Lumens | 0 | 0 | Remaining Life |  | 4 |  | IL TRM v9 | 5.5.8 | LED Screw Based Omnidirectional Bulbs | RS-LTG-LEDA-V10-210101 | RS | LTG | LEDA | V10-210101
Residential_Retail Products_Online Marketplace_Electric_Lighting_Single-Family/Multifamily_LED Screw Based Omnidirectional Bulb_2022, Year 2 Install, 1490-2600 Lumens_0_0_Lifetime (years) | Residential_Retail Products_Online Marketplace_Electric_Lighting_Single-Family/Multifamily_LED Screw Based Omnidirectional Bulb_2022, Year 2 Install, 1490-2600 Lumens_0_0 | Residential | Retail Products | Online Marketplace | Electric | Lighting | Single-Family/Multifamily | LED Screw Based Omnidirectional Bulb | 2022, Year 2 Install, 1490-2600 Lumens | 0 | 0 | Lifetime (years) |  | 10 |  | IL TRM v9 | 5.5.8 | LED Screw Based Omnidirectional Bulbs | RS-LTG-LEDA-V10-210101 | RS | LTG | LEDA | V10-210101
Residential_Retail Products_Online Marketplace_Electric_Lighting_Single-Family/Multifamily_LED Screw Based Omnidirectional Bulb_2022, Year 2 Install, 1490-2600 Lumens_0_0_Incremental Cost | Residential_Retail Products_Online Marketplace_Electric_Lighting_Single-Family/Multifamily_LED Screw Based Omnidirectional Bulb_2022, Year 2 Install, 1490-2600 Lumens_0_0 | Residential | Retail Products | Online Marketplace | Electric | Lighting | Single-Family/Multifamily | LED Screw Based Omnidirectional Bulb | 2022, Year 2 Install, 1490-2600 Lumens | 0 | 0 | Incremental Cost |  | 1.45 | Assumed 2020 and on | IL TRM v9 | 5.5.8 | LED Screw Based Omnidirectional Bulbs | RS-LTG-LEDA-V10-210101 | RS | LTG | LEDA | V10-210101
Residential_Retail Products_Online Marketplace_Electric_Lighting_Single-Family/Multifamily_LED Screw Based Omnidirectional Bulb_2022, Year 2 Install, 1490-2600 Lumens_0_0_ | Residential_Retail Products_Online Marketplace_Electric_Lighting_Single-Family/Multifamily_LED Screw Based Omnidirectional Bulb_2022, Year 2 Install, 1490-2600 Lumens_0_0 | Residential | Retail Products | Online Marketplace | Electric | Lighting | Single-Family/Multifamily | LED Screw Based Omnidirectional Bulb | 2022, Year 2 Install, 1490-2600 Lumens | 0 | 0 | [8 empty] | ERROR
Residential_Retail Products_Online Marketplace_Electric_Lighting_Single-Family/Multifamily_LED Screw Based Omnidirectional Bulb_2022, Year 3 Install, 1490-2600 Lumens_0_0_Watts_base | Residential_Retail Products_Online Marketplace_Electric_Lighting_Single-Family/Multifamily_LED Screw Based Omnidirectional Bulb_2022, Year 3 Install, 1490-2600 Lumens_0_0 | Residential | Retail Products | Online Marketplace | Electric | Lighting | Single-Family/Multifamily | LED Screw Based Omnidirectional Bulb | 2022, Year 3 Install, 1490-2600 Lumens | 0 | 0 | Watts_base |  | 72 |  | IL TRM v9 | 5.5.8 | LED Screw Based Omnidirectional Bulbs | RS-LTG-LEDA-V10-210101 | RS | LTG | LEDA | V10-210101
Residential_Retail Products_Online Marketplace_Electric_Lighting_Single-Family/Multifamily_LED Screw Based Omnidirectional Bulb_2022, Year 3 Install, 1490-2600 Lumens_0_0_Watts_EE | Residential_Retail Products_Online Marketplace_Electric_Lighting_Single-Family/Multifamily_LED Screw Based Omnidirectional Bulb_2022, Year 3 Install, 1490-2600 Lumens_0_0 | Residential | Retail Products | Online Marketplace | Electric | Lighting | Single-Family/Multifamily | LED Screw Based Omnidirectional Bulb | 2022, Year 3 Install, 1490-2600 Lumens | 0 | 0 | Watts_EE |  | 26 |  | IL TRM v9 | 5.5.8 | LED Screw Based Omnidirectional Bulbs | RS-LTG-LEDA-V10-210101 | RS | LTG | LEDA | V10-210101
Residential_Retail Products_Online Marketplace_Electric_Lighting_Single-Family/Multifamily_LED Screw Based Omnidirectional Bulb_2022, Year 3 Install, 1490-2600 Lumens_0_0_Leakage | Residential_Retail Products_Online Marketplace_Electric_Lighting_Single-Family/Multifamily_LED Screw Based Omnidirectional Bulb_2022, Year 3 Install, 1490-2600 Lumens_0_0 | Residential | Retail Products | Online Marketplace | Electric | Lighting | Single-Family/Multifamily | LED Screw Based Omnidirectional Bulb | 2022, Year 3 Install, 1490-2600 Lumens | 0 | 0 | Leakage |  | 0.131 | Assumed Ameren Upstream (TOS) | IL TRM v9 | 5.5.8 | LED Screw Based Omnidirectional Bulbs | RS-LTG-LEDA-V10-210101 | RS | LTG | LEDA | V10-210101
Residential_Retail Products_Online Marketplace_Electric_Lighting_Single-Family/Multifamily_LED Screw Based Omnidirectional Bulb_2022, Year 3 Install, 1490-2600 Lumens_0_0_Hours | Residential_Retail Products_Online Marketplace_Electric_Lighting_Single-Family/Multifamily_LED Screw Based Omnidirectional Bulb_2022, Year 3 Install, 1490-2600 Lumens_0_0 | Residential | Retail Products | Online Marketplace | Electric | Lighting | Single-Family/Multifamily | LED Screw Based Omnidirectional Bulb | 2022, Year 3 Install, 1490-2600 Lumens | 0 | 0 | Hours |  | 1089 | Assumed Residential and In-Unit Multi Family | IL TRM v9 | 5.5.8 | LED Screw Based Omnidirectional Bulbs | RS-LTG-LEDA-V10-210101 | RS | LTG | LEDA | V10-210101
Residential_Retail Products_Online Marketplace_Electric_Lighting_Single-Family/Multifamily_LED Screw Based Omnidirectional Bulb_2022, Year 3 Install, 1490-2600 Lumens_0_0_WHFe | Residential_Retail Products_Online Marketplace_Electric_Lighting_Single-Family/Multifamily_LED Screw Based Omnidirectional Bulb_2022, Year 3 Install, 1490-2600 Lumens_0_0 | Residential | Retail Products | Online Marketplace | Electric | Lighting | Single-Family/Multifamily | LED Screw Based Omnidirectional Bulb | 2022, Year 3 Install, 1490-2600 Lumens | 0 | 0 | WHFe |  | 1.06 | Assumed interior single family | IL TRM v9 | 5.5.8 | LED Screw Based Omnidirectional Bulbs | RS-LTG-LEDA-V10-210101 | RS | LTG | LEDA | V10-210101
Residential_Retail Products_Online Marketplace_Electric_Lighting_Single-Family/Multifamily_LED Screw Based Omnidirectional Bulb_2022, Year 3 Install, 1490-2600 Lumens_0_0_ISR | Residential_Retail Products_Online Marketplace_Electric_Lighting_Single-Family/Multifamily_LED Screw Based Omnidirectional Bulb_2022, Year 3 Install, 1490-2600 Lumens_0_0 | Residential | Retail Products | Online Marketplace | Electric | Lighting | Single-Family/Multifamily | LED Screw Based Omnidirectional Bulb | 2022, Year 3 Install, 1490-2600 Lumens | 0 | 0 | ISR |  | 0.101 | Retail (Time of Sale) | IL TRM v9 | 5.5.8 | LED Screw Based Omnidirectional Bulbs | RS-LTG-LEDA-V10-210101 | RS | LTG | LEDA | V10-210101
Residential_Retail Products_Online Marketplace_Electric_Lighting_Single-Family/Multifamily_LED Screw Based Omnidirectional Bulb_2022, Year 3 Install, 1490-2600 Lumens_0_0_HF | Residential_Retail Products_Online Marketplace_Electric_Lighting_Single-Family/Multifamily_LED Screw Based Omnidirectional Bulb_2022, Year 3 Install, 1490-2600 Lumens_0_0 | Residential | Retail Products | Online Marketplace | Electric | Lighting | Single-Family/Multifamily | LED Screw Based Omnidirectional Bulb | 2022, Year 3 Install, 1490-2600 Lumens | 0 | 0 | HF |  | 0.49 | Assumed interior location | IL TRM v9 | 5.5.8 | LED Screw Based Omnidirectional Bulbs | RS-LTG-LEDA-V10-210101 | RS | LTG | LEDA | V10-210101
Residential_Retail Products_Online Marketplace_Electric_Lighting_Single-Family/Multifamily_LED Screw Based Omnidirectional Bulb_2022, Year 3 Install, 1490-2600 Lumens_0_0_ηHeat | Residential_Retail Products_Online Marketplace_Electric_Lighting_Single-Family/Multifamily_LED Screw Based Omnidirectional Bulb_2022, Year 3 Install, 1490-2600 Lumens_0_0 | Residential | Retail Products | Online Marketplace | Electric | Lighting | Single-Family/Multifamily | LED Screw Based Omnidirectional Bulb | 2022, Year 3 Install, 1490-2600 Lumens | 0 | 0 | ηHeat |  | 1.28 | Assumed unknown system type | IL TRM v9 | 5.5.8 | LED Screw Based Omnidirectional Bulbs | RS-LTG-LEDA-V10-210101 | RS | LTG | LEDA | V10-210101
Residential_Retail Products_Online Marketplace_Electric_Lighting_Single-Family/Multifamily_LED Screw Based Omnidirectional Bulb_2022, Year 3 Install, 1490-2600 Lumens_0_0_WHFd | Residential_Retail Products_Online Marketplace_Electric_Lighting_Single-Family/Multifamily_LED Screw Based Omnidirectional Bulb_2022, Year 3 Install, 1490-2600 Lumens_0_0 | Residential | Retail Products | Online Marketplace | Electric | Lighting | Single-Family/Multifamily | LED Screw Based Omnidirectional Bulb | 2022, Year 3 Install, 1490-2600 Lumens | 0 | 0 | WHFd |  | 1.11 | Assumed location of interior single family home | IL TRM v9 | 5.5.8 | LED Screw Based Omnidirectional Bulbs | RS-LTG-LEDA-V10-210101 | RS | LTG | LEDA | V10-210101
Residential_Retail Products_Online Marketplace_Electric_Lighting_Single-Family/Multifamily_LED Screw Based Omnidirectional Bulb_2022, Year 3 Install, 1490-2600 Lumens_0_0_CF | Residential_Retail Products_Online Marketplace_Electric_Lighting_Single-Family/Multifamily_LED Screw Based Omnidirectional Bulb_2022, Year 3 Install, 1490-2600 Lumens_0_0 | Residential | Retail Products | Online Marketplace | Electric | Lighting | Single-Family/Multifamily | LED Screw Based Omnidirectional Bulb | 2022, Year 3 Install, 1490-2600 Lumens | 0 | 0 | CF |  | 0.128 | Assumed residential and in-unit multifamily bulbs | IL TRM v9 | 5.5.8 | LED Screw Based Omnidirectional Bulbs | RS-LTG-LEDA-V10-210101 | RS | LTG | LEDA | V10-210101
Residential_Retail Products_Online Marketplace_Electric_Lighting_Single-Family/Multifamily_LED Screw Based Omnidirectional Bulb_2022, Year 3 Install, 1490-2600 Lumens_0_0_ηHeat | Residential_Retail Products_Online Marketplace_Electric_Lighting_Single-Family/Multifamily_LED Screw Based Omnidirectional Bulb_2022, Year 3 Install, 1490-2600 Lumens_0_0 | Residential | Retail Products | Online Marketplace | Electric | Lighting | Single-Family/Multifamily | LED Screw Based Omnidirectional Bulb | 2022, Year 3 Install, 1490-2600 Lumens | 0 | 0 | ηHeat |  | 0.7 |  | IL TRM v9 | 5.5.8 | LED Screw Based Omnidirectional Bulbs | RS-LTG-LEDA-V10-210101 | RS | LTG | LEDA | V10-210101
Residential_Retail Products_Online Marketplace_Electric_Lighting_Single-Family/Multifamily_LED Screw Based Omnidirectional Bulb_2022, Year 3 Install, 1490-2600 Lumens_0_0_Conversion | Residential_Retail Products_Online Marketplace_Electric_Lighting_Single-Family/Multifamily_LED Screw Based Omnidirectional Bulb_2022, Year 3 Install, 1490-2600 Lumens_0_0 | Residential | Retail Products | Online Marketplace | Electric | Lighting | Single-Family/Multifamily | LED Screw Based Omnidirectional Bulb | 2022, Year 3 Install, 1490-2600 Lumens | 0 | 0 | Conversion |  | 0.03412 |  | IL TRM v9 | 5.5.8 | LED Screw Based Omnidirectional Bulbs | RS-LTG-LEDA-V10-210101 | RS | LTG | LEDA | V10-210101
Residential_Retail Products_Online Marketplace_Electric_Lighting_Single-Family/Multifamily_LED Screw Based Omnidirectional Bulb_2022, Year 3 Install, 1490-2600 Lumens_0_0_Mid-Life Adjustment | Residential_Retail Products_Online Marketplace_Electric_Lighting_Single-Family/Multifamily_LED Screw Based Omnidirectional Bulb_2022, Year 3 Install, 1490-2600 Lumens_0_0 | Residential | Retail Products | Online Marketplace | Electric | Lighting | Single-Family/Multifamily | LED Screw Based Omnidirectional Bulb | 2022, Year 3 Install, 1490-2600 Lumens | 0 | 0 | Mid-Life Adjustment |  | 0.38 |  | IL TRM v9 | 5.5.8 | LED Screw Based Omnidirectional Bulbs | RS-LTG-LEDA-V10-210101 | RS | LTG | LEDA | V10-210101
Residential_Retail Products_Online Marketplace_Electric_Lighting_Single-Family/Multifamily_LED Screw Based Omnidirectional Bulb_2022, Year 3 Install, 1490-2600 Lumens_0_0_Remaining Year kWh Heating Penalty | Residential_Retail Products_Online Marketplace_Electric_Lighting_Single-Family/Multifamily_LED Screw Based Omnidirectional Bulb_2022, Year 3 Install, 1490-2600 Lumens_0_0 | Residential | Retail Products | Online Marketplace | Electric | Lighting | Single-Family/Multifamily | LED Screw Based Omnidirectional Bulb | 2022, Year 3 Install, 1490-2600 Lumens | 0 | 0 | Remaining Year kWh Heating Penalty |  | -1.7841 |  | IL TRM v9 | 5.5.8 | LED Screw Based Omnidirectional Bulbs | RS-LTG-LEDA-V10-210101 | RS | LTG | LEDA | V10-210101
Residential_Retail Products_Online Marketplace_Electric_Lighting_Single-Family/Multifamily_LED Screw Based Omnidirectional Bulb_2022, Year 3 Install, 1490-2600 Lumens_0_0_kWh Heating Penalty | Residential_Retail Products_Online Marketplace_Electric_Lighting_Single-Family/Multifamily_LED Screw Based Omnidirectional Bulb_2022, Year 3 Install, 1490-2600 Lumens_0_0 | Residential | Retail Products | Online Marketplace | Electric | Lighting | Single-Family/Multifamily | LED Screw Based Omnidirectional Bulb | 2022, Year 3 Install, 1490-2600 Lumens | 0 | 0 | kWh Heating Penalty |  | -0.67796 |  | IL TRM v9 | 5.5.8 | LED Screw Based Omnidirectional Bulbs | RS-LTG-LEDA-V10-210101 | RS | LTG | LEDA | V10-210101
Residential_Retail Products_Online Marketplace_Electric_Lighting_Single-Family/Multifamily_LED Screw Based Omnidirectional Bulb_2022, Year 3 Install, 1490-2600 Lumens_0_0_Remaining Year Therm Heating Penalty | Residential_Retail Products_Online Marketplace_Electric_Lighting_Single-Family/Multifamily_LED Screw Based Omnidirectional Bulb_2022, Year 3 Install, 1490-2600 Lumens_0_0 | Residential | Retail Products | Online Marketplace | Electric | Lighting | Single-Family/Multifamily | LED Screw Based Omnidirectional Bulb | 2022, Year 3 Install, 1490-2600 Lumens | 0 | 0 | Remaining Year Therm Heating Penalty |  | -0.10501 |  | IL TRM v9 | 5.5.8 | LED Screw Based Omnidirectional Bulbs | RS-LTG-LEDA-V10-210101 | RS | LTG | LEDA | V10-210101
Residential_Retail Products_Online Marketplace_Electric_Lighting_Single-Family/Multifamily_LED Screw Based Omnidirectional Bulb_2022, Year 3 Install, 1490-2600 Lumens_0_0_Therm Heating Penalty | Residential_Retail Products_Online Marketplace_Electric_Lighting_Single-Family/Multifamily_LED Screw Based Omnidirectional Bulb_2022, Year 3 Install, 1490-2600 Lumens_0_0 | Residential | Retail Products | Online Marketplace | Electric | Lighting | Single-Family/Multifamily | LED Screw Based Omnidirectional Bulb | 2022, Year 3 Install, 1490-2600 Lumens | 0 | 0 | Therm Heating Penalty |  | -0.039904 |  | IL TRM v9 | 5.5.8 | LED Screw Based Omnidirectional Bulbs | RS-LTG-LEDA-V10-210101 | RS | LTG | LEDA | V10-210101
Residential_Retail Products_Online Marketplace_Electric_Lighting_Single-Family/Multifamily_LED Screw Based Omnidirectional Bulb_2022, Year 3 Install, 1490-2600 Lumens_0_0_Remaining Year kWh | Residential_Retail Products_Online Marketplace_Electric_Lighting_Single-Family/Multifamily_LED Screw Based Omnidirectional Bulb_2022, Year 3 Install, 1490-2600 Lumens_0_0 | Residential | Retail Products | Online Marketplace | Electric | Lighting | Single-Family/Multifamily | LED Screw Based Omnidirectional Bulb | 2022, Year 3 Install, 1490-2600 Lumens | 0 | 0 | Remaining Year kWh |  | 4.6605 |  | IL TRM v9 | 5.5.8 | LED Screw Based Omnidirectional Bulbs | RS-LTG-LEDA-V10-210101 | RS | LTG | LEDA | V10-210101
Residential_Retail Products_Online Marketplace_Electric_Lighting_Single-Family/Multifamily_LED Screw Based Omnidirectional Bulb_2022, Year 3 Install, 1490-2600 Lumens_0_0_kWh Saved per Unit | Residential_Retail Products_Online Marketplace_Electric_Lighting_Single-Family/Multifamily_LED Screw Based Omnidirectional Bulb_2022, Year 3 Install, 1490-2600 Lumens_0_0 | Residential | Retail Products | Online Marketplace | Electric | Lighting | Single-Family/Multifamily | LED Screw Based Omnidirectional Bulb | 2022, Year 3 Install, 1490-2600 Lumens | 0 | 0 | kWh Saved per Unit |  | 1.771 |  | IL TRM v9 | 5.5.8 | LED Screw Based Omnidirectional Bulbs | RS-LTG-LEDA-V10-210101 | RS | LTG | LEDA | V10-210101
Residential_Retail Products_Online Marketplace_Electric_Lighting_Single-Family/Multifamily_LED Screw Based Omnidirectional Bulb_2022, Year 3 Install, 1490-2600 Lumens_0_0_Remaining Year kW | Residential_Retail Products_Online Marketplace_Electric_Lighting_Single-Family/Multifamily_LED Screw Based Omnidirectional Bulb_2022, Year 3 Install, 1490-2600 Lumens_0_0 | Residential | Retail Products | Online Marketplace | Electric | Lighting | Single-Family/Multifamily | LED Screw Based Omnidirectional Bulb | 2022, Year 3 Install, 1490-2600 Lumens | 0 | 0 | Remaining Year kW |  | 0.00057363 |  | IL TRM v9 | 5.5.8 | LED Screw Based Omnidirectional Bulbs | RS-LTG-LEDA-V10-210101 | RS | LTG | LEDA | V10-210101
Residential_Retail Products_Online Marketplace_Electric_Lighting_Single-Family/Multifamily_LED Screw Based Omnidirectional Bulb_2022, Year 3 Install, 1490-2600 Lumens_0_0_Coincident Peak kW Saved per Unit | Residential_Retail Products_Online Marketplace_Electric_Lighting_Single-Family/Multifamily_LED Screw Based Omnidirectional Bulb_2022, Year 3 Install, 1490-2600 Lumens_0_0 | Residential | Retail Products | Online Marketplace | Electric | Lighting | Single-Family/Multifamily | LED Screw Based Omnidirectional Bulb | 2022, Year 3 Install, 1490-2600 Lumens | 0 | 0 | Coincident Peak kW Saved per Unit |  | 0.00021798 |  | IL TRM v9 | 5.5.8 | LED Screw Based Omnidirectional Bulbs | RS-LTG-LEDA-V10-210101 | RS | LTG | LEDA | V10-210101
Residential_Retail Products_Online Marketplace_Electric_Lighting_Single-Family/Multifamily_LED Screw Based Omnidirectional Bulb_2022, Year 3 Install, 1490-2600 Lumens_0_0_Remaining Life | Residential_Retail Products_Online Marketplace_Electric_Lighting_Single-Family/Multifamily_LED Screw Based Omnidirectional Bulb_2022, Year 3 Install, 1490-2600 Lumens_0_0 | Residential | Retail Products | Online Marketplace | Electric | Lighting | Single-Family/Multifamily | LED Screw Based Omnidirectional Bulb | 2022, Year 3 Install, 1490-2600 Lumens | 0 | 0 | Remaining Life |  | 4 |  | IL TRM v9 | 5.5.8 | LED Screw Based Omnidirectional Bulbs | RS-LTG-LEDA-V10-210101 | RS | LTG | LEDA | V10-210101
Residential_Retail Products_Online Marketplace_Electric_Lighting_Single-Family/Multifamily_LED Screw Based Omnidirectional Bulb_2022, Year 3 Install, 1490-2600 Lumens_0_0_Lifetime (years) | Residential_Retail Products_Online Marketplace_Electric_Lighting_Single-Family/Multifamily_LED Screw Based Omnidirectional Bulb_2022, Year 3 Install, 1490-2600 Lumens_0_0 | Residential | Retail Products | Online Marketplace | Electric | Lighting | Single-Family/Multifamily | LED Screw Based Omnidirectional Bulb | 2022, Year 3 Install, 1490-2600 Lumens | 0 | 0 | Lifetime (years) |  | 10 |  | IL TRM v9 | 5.5.8 | LED Screw Based Omnidirectional Bulbs | RS-LTG-LEDA-V10-210101 | RS | LTG | LEDA | V10-210101
Residential_Retail Products_Online Marketplace_Electric_Lighting_Single-Family/Multifamily_LED Screw Based Omnidirectional Bulb_2022, Year 3 Install, 1490-2600 Lumens_0_0_Incremental Cost | Residential_Retail Products_Online Marketplace_Electric_Lighting_Single-Family/Multifamily_LED Screw Based Omnidirectional Bulb_2022, Year 3 Install, 1490-2600 Lumens_0_0 | Residential | Retail Products | Online Marketplace | Electric | Lighting | Single-Family/Multifamily | LED Screw Based Omnidirectional Bulb | 2022, Year 3 Install, 1490-2600 Lumens | 0 | 0 | Incremental Cost |  | 1.45 | Assumed 2020 and on | IL TRM v9 | 5.5.8 | LED Screw Based Omnidirectional Bulbs | RS-LTG-LEDA-V10-210101 | RS | LTG | LEDA | V10-210101
Residential_Retail Products_Online Marketplace_Electric_Lighting_Single-Family/Multifamily_LED Screw Based Omnidirectional Bulb_2022, Year 3 Install, 1490-2600 Lumens_0_0_ | Residential_Retail Products_Online Marketplace_Electric_Lighting_Single-Family/Multifamily_LED Screw Based Omnidirectional Bulb_2022, Year 3 Install, 1490-2600 Lumens_0_0 | Residential | Retail Products | Online Marketplace | Electric | Lighting | Single-Family/Multifamily | LED Screw Based Omnidirectional Bulb | 2022, Year 3 Install, 1490-2600 Lumens | 0 | 0 | [8 empty] | ERROR
Residential_Retail Products_Online Marketplace_Electric_Lighting_Single-Family/Multifamily_LED Screw Based Omnidirectional Bulb_2022, Year 1 Install, 310-749 Lumens_0_0_Watts_base | Residential_Retail Products_Online Marketplace_Electric_Lighting_Single-Family/Multifamily_LED Screw Based Omnidirectional Bulb_2022, Year 1 Install, 310-749 Lumens_0_0 | Residential | Retail Products | Online Marketplace | Electric | Lighting | Single-Family/Multifamily | LED Screw Based Omnidirectional Bulb | 2022, Year 1 Install, 310-749 Lumens | 0 | 0 | Watts_base |  | 29 |  | IL TRM v9 | 5.5.8 | LED Screw Based Omnidirectional Bulbs | RS-LTG-LEDA-V10-210101 | RS | LTG | LEDA | V10-210101
Residential_Retail Products_Online Marketplace_Electric_Lighting_Single-Family/Multifamily_LED Screw Based Omnidirectional Bulb_2022, Year 1 Install, 310-749 Lumens_0_0_Watts_EE | Residential_Retail Products_Online Marketplace_Electric_Lighting_Single-Family/Multifamily_LED Screw Based Omnidirectional Bulb_2022, Year 1 Install, 310-749 Lumens_0_0 | Residential | Retail Products | Online Marketplace | Electric | Lighting | Single-Family/Multifamily | LED Screw Based Omnidirectional Bulb | 2022, Year 1 Install, 310-749 Lumens | 0 | 0 | Watts_EE |  | 6.7 |  | IL TRM v9 | 5.5.8 | LED Screw Based Omnidirectional Bulbs | RS-LTG-LEDA-V10-210101 | RS | LTG | LEDA | V10-210101
Residential_Retail Products_Online Marketplace_Electric_Lighting_Single-Family/Multifamily_LED Screw Based Omnidirectional Bulb_2022, Year 1 Install, 310-749 Lumens_0_0_Leakage | Residential_Retail Products_Online Marketplace_Electric_Lighting_Single-Family/Multifamily_LED Screw Based Omnidirectional Bulb_2022, Year 1 Install, 310-749 Lumens_0_0 | Residential | Retail Products | Online Marketplace | Electric | Lighting | Single-Family/Multifamily | LED Screw Based Omnidirectional Bulb | 2022, Year 1 Install, 310-749 Lumens | 0 | 0 | Leakage |  | 0.131 | Assumed Ameren Upstream (TOS) | IL TRM v9 | 5.5.8 | LED Screw Based Omnidirectional Bulbs | RS-LTG-LEDA-V10-210101 | RS | LTG | LEDA | V10-210101
Residential_Retail Products_Online Marketplace_Electric_Lighting_Single-Family/Multifamily_LED Screw Based Omnidirectional Bulb_2022, Year 1 Install, 310-749 Lumens_0_0_Hours | Residential_Retail Products_Online Marketplace_Electric_Lighting_Single-Family/Multifamily_LED Screw Based Omnidirectional Bulb_2022, Year 1 Install, 310-749 Lumens_0_0 | Residential | Retail Products | Online Marketplace | Electric | Lighting | Single-Family/Multifamily | LED Screw Based Omnidirectional Bulb | 2022, Year 1 Install, 310-749 Lumens | 0 | 0 | Hours |  | 1089 | Assumed Residential and In-Unit Multi Family | IL TRM v9 | 5.5.8 | LED Screw Based Omnidirectional Bulbs | RS-LTG-LEDA-V10-210101 | RS | LTG | LEDA | V10-210101
Residential_Retail Products_Online Marketplace_Electric_Lighting_Single-Family/Multifamily_LED Screw Based Omnidirectional Bulb_2022, Year 1 Install, 310-749 Lumens_0_0_WHFe | Residential_Retail Products_Online Marketplace_Electric_Lighting_Single-Family/Multifamily_LED Screw Based Omnidirectional Bulb_2022, Year 1 Install, 310-749 Lumens_0_0 | Residential | Retail Products | Online Marketplace | Electric | Lighting | Single-Family/Multifamily | LED Screw Based Omnidirectional Bulb | 2022, Year 1 Install, 310-749 Lumens | 0 | 0 | WHFe |  | 1.06 | Assumed interior single family | IL TRM v9 | 5.5.8 | LED Screw Based Omnidirectional Bulbs | RS-LTG-LEDA-V10-210101 | RS | LTG | LEDA | V10-210101
Residential_Retail Products_Online Marketplace_Electric_Lighting_Single-Family/Multifamily_LED Screw Based Omnidirectional Bulb_2022, Year 1 Install, 310-749 Lumens_0_0_ISR | Residential_Retail Products_Online Marketplace_Electric_Lighting_Single-Family/Multifamily_LED Screw Based Omnidirectional Bulb_2022, Year 1 Install, 310-749 Lumens_0_0 | Residential | Retail Products | Online Marketplace | Electric | Lighting | Single-Family/Multifamily | LED Screw Based Omnidirectional Bulb | 2022, Year 1 Install, 310-749 Lumens | 0 | 0 | ISR |  | 0.76 | Retail (Time of Sale) | IL TRM v9 | 5.5.8 | LED Screw Based Omnidirectional Bulbs | RS-LTG-LEDA-V10-210101 | RS | LTG | LEDA | V10-210101
Residential_Retail Products_Online Marketplace_Electric_Lighting_Single-Family/Multifamily_LED Screw Based Omnidirectional Bulb_2022, Year 1 Install, 310-749 Lumens_0_0_HF | Residential_Retail Products_Online Marketplace_Electric_Lighting_Single-Family/Multifamily_LED Screw Based Omnidirectional Bulb_2022, Year 1 Install, 310-749 Lumens_0_0 | Residential | Retail Products | Online Marketplace | Electric | Lighting | Single-Family/Multifamily | LED Screw Based Omnidirectional Bulb | 2022, Year 1 Install, 310-749 Lumens | 0 | 0 | HF |  | 0.49 | Assumed interior location | IL TRM v9 | 5.5.8 | LED Screw Based Omnidirectional Bulbs | RS-LTG-LEDA-V10-210101 | RS | LTG | LEDA | V10-210101
Residential_Retail Products_Online Marketplace_Electric_Lighting_Single-Family/Multifamily_LED Screw Based Omnidirectional Bulb_2022, Year 1 Install, 310-749 Lumens_0_0_ηHeat | Residential_Retail Products_Online Marketplace_Electric_Lighting_Single-Family/Multifamily_LED Screw Based Omnidirectional Bulb_2022, Year 1 Install, 310-749 Lumens_0_0 | Residential | Retail Products | Online Marketplace | Electric | Lighting | Single-Family/Multifamily | LED Screw Based Omnidirectional Bulb | 2022, Year 1 Install, 310-749 Lumens | 0 | 0 | ηHeat |  | 1.28 | Assumed unknown system type | IL TRM v9 | 5.5.8 | LED Screw Based Omnidirectional Bulbs | RS-LTG-LEDA-V10-210101 | RS | LTG | LEDA | V10-210101
Residential_Retail Products_Online Marketplace_Electric_Lighting_Single-Family/Multifamily_LED Screw Based Omnidirectional Bulb_2022, Year 1 Install, 310-749 Lumens_0_0_WHFd | Residential_Retail Products_Online Marketplace_Electric_Lighting_Single-Family/Multifamily_LED Screw Based Omnidirectional Bulb_2022, Year 1 Install, 310-749 Lumens_0_0 | Residential | Retail Products | Online Marketplace | Electric | Lighting | Single-Family/Multifamily | LED Screw Based Omnidirectional Bulb | 2022, Year 1 Install, 310-749 Lumens | 0 | 0 | WHFd |  | 1.11 | Assumed location of interior single family home | IL TRM v9 | 5.5.8 | LED Screw Based Omnidirectional Bulbs | RS-LTG-LEDA-V10-210101 | RS | LTG | LEDA | V10-210101
Residential_Retail Products_Online Marketplace_Electric_Lighting_Single-Family/Multifamily_LED Screw Based Omnidirectional Bulb_2022, Year 1 Install, 310-749 Lumens_0_0_CF | Residential_Retail Products_Online Marketplace_Electric_Lighting_Single-Family/Multifamily_LED Screw Based Omnidirectional Bulb_2022, Year 1 Install, 310-749 Lumens_0_0 | Residential | Retail Products | Online Marketplace | Electric | Lighting | Single-Family/Multifamily | LED Screw Based Omnidirectional Bulb | 2022, Year 1 Install, 310-749 Lumens | 0 | 0 | CF |  | 0.128 | Assumed residential and in-unit multifamily bulbs | IL TRM v9 | 5.5.8 | LED Screw Based Omnidirectional Bulbs | RS-LTG-LEDA-V10-210101 | RS | LTG | LEDA | V10-210101
Residential_Retail Products_Online Marketplace_Electric_Lighting_Single-Family/Multifamily_LED Screw Based Omnidirectional Bulb_2022, Year 1 Install, 310-749 Lumens_0_0_ηHeat | Residential_Retail Products_Online Marketplace_Electric_Lighting_Single-Family/Multifamily_LED Screw Based Omnidirectional Bulb_2022, Year 1 Install, 310-749 Lumens_0_0 | Residential | Retail Products | Online Marketplace | Electric | Lighting | Single-Family/Multifamily | LED Screw Based Omnidirectional Bulb | 2022, Year 1 Install, 310-749 Lumens | 0 | 0 | ηHeat |  | 0.7 |  | IL TRM v9 | 5.5.8 | LED Screw Based Omnidirectional Bulbs | RS-LTG-LEDA-V10-210101 | RS | LTG | LEDA | V10-210101
Residential_Retail Products_Online Marketplace_Electric_Lighting_Single-Family/Multifamily_LED Screw Based Omnidirectional Bulb_2022, Year 1 Install, 310-749 Lumens_0_0_Conversion | Residential_Retail Products_Online Marketplace_Electric_Lighting_Single-Family/Multifamily_LED Screw Based Omnidirectional Bulb_2022, Year 1 Install, 310-749 Lumens_0_0 | Residential | Retail Products | Online Marketplace | Electric | Lighting | Single-Family/Multifamily | LED Screw Based Omnidirectional Bulb | 2022, Year 1 Install, 310-749 Lumens | 0 | 0 | Conversion |  | 0.03412 |  | IL TRM v9 | 5.5.8 | LED Screw Based Omnidirectional Bulbs | RS-LTG-LEDA-V10-210101 | RS | LTG | LEDA | V10-210101
Residential_Retail Products_Online Marketplace_Electric_Lighting_Single-Family/Multifamily_LED Screw Based Omnidirectional Bulb_2022, Year 1 Install, 310-749 Lumens_0_0_Mid-Life Adjustment | Residential_Retail Products_Online Marketplace_Electric_Lighting_Single-Family/Multifamily_LED Screw Based Omnidirectional Bulb_2022, Year 1 Install, 310-749 Lumens_0_0 | Residential | Retail Products | Online Marketplace | Electric | Lighting | Single-Family/Multifamily | LED Screw Based Omnidirectional Bulb | 2022, Year 1 Install, 310-749 Lumens | 0 | 0 | Mid-Life Adjustment |  | 0.38 |  | IL TRM v9 | 5.5.8 | LED Screw Based Omnidirectional Bulbs | RS-LTG-LEDA-V10-210101 | RS | LTG | LEDA | V10-210101
Residential_Retail Products_Online Marketplace_Electric_Lighting_Single-Family/Multifamily_LED Screw Based Omnidirectional Bulb_2022, Year 1 Install, 310-749 Lumens_0_0_Remaining Year kWh Heating Penalty | Residential_Retail Products_Online Marketplace_Electric_Lighting_Single-Family/Multifamily_LED Screw Based Omnidirectional Bulb_2022, Year 1 Install, 310-749 Lumens_0_0 | Residential | Retail Products | Online Marketplace | Electric | Lighting | Single-Family/Multifamily | LED Screw Based Omnidirectional Bulb | 2022, Year 1 Install, 310-749 Lumens | 0 | 0 | Remaining Year kWh Heating Penalty |  | -6.5082 |  | IL TRM v9 | 5.5.8 | LED Screw Based Omnidirectional Bulbs | RS-LTG-LEDA-V10-210101 | RS | LTG | LEDA | V10-210101
Residential_Retail Products_Online Marketplace_Electric_Lighting_Single-Family/Multifamily_LED Screw Based Omnidirectional Bulb_2022, Year 1 Install, 310-749 Lumens_0_0_kWh Heating Penalty | Residential_Retail Products_Online Marketplace_Electric_Lighting_Single-Family/Multifamily_LED Screw Based Omnidirectional Bulb_2022, Year 1 Install, 310-749 Lumens_0_0 | Residential | Retail Products | Online Marketplace | Electric | Lighting | Single-Family/Multifamily | LED Screw Based Omnidirectional Bulb | 2022, Year 1 Install, 310-749 Lumens | 0 | 0 | kWh Heating Penalty |  | -2.4731 |  | IL TRM v9 | 5.5.8 | LED Screw Based Omnidirectional Bulbs | RS-LTG-LEDA-V10-210101 | RS | LTG | LEDA | V10-210101
Residential_Retail Products_Online Marketplace_Electric_Lighting_Single-Family/Multifamily_LED Screw Based Omnidirectional Bulb_2022, Year 1 Install, 310-749 Lumens_0_0_Remaining Year Therm Heating Penalty | Residential_Retail Products_Online Marketplace_Electric_Lighting_Single-Family/Multifamily_LED Screw Based Omnidirectional Bulb_2022, Year 1 Install, 310-749 Lumens_0_0 | Residential | Retail Products | Online Marketplace | Electric | Lighting | Single-Family/Multifamily | LED Screw Based Omnidirectional Bulb | 2022, Year 1 Install, 310-749 Lumens | 0 | 0 | Remaining Year Therm Heating Penalty |  | -0.38307 |  | IL TRM v9 | 5.5.8 | LED Screw Based Omnidirectional Bulbs | RS-LTG-LEDA-V10-210101 | RS | LTG | LEDA | V10-210101
Residential_Retail Products_Online Marketplace_Electric_Lighting_Single-Family/Multifamily_LED Screw Based Omnidirectional Bulb_2022, Year 1 Install, 310-749 Lumens_0_0_Therm Heating Penalty | Residential_Retail Products_Online Marketplace_Electric_Lighting_Single-Family/Multifamily_LED Screw Based Omnidirectional Bulb_2022, Year 1 Install, 310-749 Lumens_0_0 | Residential | Retail Products | Online Marketplace | Electric | Lighting | Single-Family/Multifamily | LED Screw Based Omnidirectional Bulb | 2022, Year 1 Install, 310-749 Lumens | 0 | 0 | Therm Heating Penalty |  | -0.14556 |  | IL TRM v9 | 5.5.8 | LED Screw Based Omnidirectional Bulbs | RS-LTG-LEDA-V10-210101 | RS | LTG | LEDA | V10-210101
Residential_Retail Products_Online Marketplace_Electric_Lighting_Single-Family/Multifamily_LED Screw Based Omnidirectional Bulb_2022, Year 1 Install, 310-749 Lumens_0_0_Remaining Year kWh | Residential_Retail Products_Online Marketplace_Electric_Lighting_Single-Family/Multifamily_LED Screw Based Omnidirectional Bulb_2022, Year 1 Install, 310-749 Lumens_0_0 | Residential | Retail Products | Online Marketplace | Electric | Lighting | Single-Family/Multifamily | LED Screw Based Omnidirectional Bulb | 2022, Year 1 Install, 310-749 Lumens | 0 | 0 | Remaining Year kWh |  | 17.0009 |  | IL TRM v9 | 5.5.8 | LED Screw Based Omnidirectional Bulbs | RS-LTG-LEDA-V10-210101 | RS | LTG | LEDA | V10-210101
Residential_Retail Products_Online Marketplace_Electric_Lighting_Single-Family/Multifamily_LED Screw Based Omnidirectional Bulb_2022, Year 1 Install, 310-749 Lumens_0_0_kWh Saved per Unit | Residential_Retail Products_Online Marketplace_Electric_Lighting_Single-Family/Multifamily_LED Screw Based Omnidirectional Bulb_2022, Year 1 Install, 310-749 Lumens_0_0 | Residential | Retail Products | Online Marketplace | Electric | Lighting | Single-Family/Multifamily | LED Screw Based Omnidirectional Bulb | 2022, Year 1 Install, 310-749 Lumens | 0 | 0 | kWh Saved per Unit |  | 6.4603 |  | IL TRM v9 | 5.5.8 | LED Screw Based Omnidirectional Bulbs | RS-LTG-LEDA-V10-210101 | RS | LTG | LEDA | V10-210101
Residential_Retail Products_Online Marketplace_Electric_Lighting_Single-Family/Multifamily_LED Screw Based Omnidirectional Bulb_2022, Year 1 Install, 310-749 Lumens_0_0_Remaining Year kW | Residential_Retail Products_Online Marketplace_Electric_Lighting_Single-Family/Multifamily_LED Screw Based Omnidirectional Bulb_2022, Year 1 Install, 310-749 Lumens_0_0 | Residential | Retail Products | Online Marketplace | Electric | Lighting | Single-Family/Multifamily | LED Screw Based Omnidirectional Bulb | 2022, Year 1 Install, 310-749 Lumens | 0 | 0 | Remaining Year kW |  | 0.0020925 |  | IL TRM v9 | 5.5.8 | LED Screw Based Omnidirectional Bulbs | RS-LTG-LEDA-V10-210101 | RS | LTG | LEDA | V10-210101
Residential_Retail Products_Online Marketplace_Electric_Lighting_Single-Family/Multifamily_LED Screw Based Omnidirectional Bulb_2022, Year 1 Install, 310-749 Lumens_0_0_Coincident Peak kW Saved per Unit | Residential_Retail Products_Online Marketplace_Electric_Lighting_Single-Family/Multifamily_LED Screw Based Omnidirectional Bulb_2022, Year 1 Install, 310-749 Lumens_0_0 | Residential | Retail Products | Online Marketplace | Electric | Lighting | Single-Family/Multifamily | LED Screw Based Omnidirectional Bulb | 2022, Year 1 Install, 310-749 Lumens | 0 | 0 | Coincident Peak kW Saved per Unit |  | 0.00079516 |  | IL TRM v9 | 5.5.8 | LED Screw Based Omnidirectional Bulbs | RS-LTG-LEDA-V10-210101 | RS | LTG | LEDA | V10-210101
Residential_Retail Products_Online Marketplace_Electric_Lighting_Single-Family/Multifamily_LED Screw Based Omnidirectional Bulb_2022, Year 1 Install, 310-749 Lumens_0_0_Remaining Life | Residential_Retail Products_Online Marketplace_Electric_Lighting_Single-Family/Multifamily_LED Screw Based Omnidirectional Bulb_2022, Year 1 Install, 310-749 Lumens_0_0 | Residential | Retail Products | Online Marketplace | Electric | Lighting | Single-Family/Multifamily | LED Screw Based Omnidirectional Bulb | 2022, Year 1 Install, 310-749 Lumens | 0 | 0 | Remaining Life |  | 4 |  | IL TRM v9 | 5.5.8 | LED Screw Based Omnidirectional Bulbs | RS-LTG-LEDA-V10-210101 | RS | LTG | LEDA | V10-210101
Residential_Retail Products_Online Marketplace_Electric_Lighting_Single-Family/Multifamily_LED Screw Based Omnidirectional Bulb_2022, Year 1 Install, 310-749 Lumens_0_0_Lifetime (years) | Residential_Retail Products_Online Marketplace_Electric_Lighting_Single-Family/Multifamily_LED Screw Based Omnidirectional Bulb_2022, Year 1 Install, 310-749 Lumens_0_0 | Residential | Retail Products | Online Marketplace | Electric | Lighting | Single-Family/Multifamily | LED Screw Based Omnidirectional Bulb | 2022, Year 1 Install, 310-749 Lumens | 0 | 0 | Lifetime (years) |  | 10 |  | IL TRM v9 | 5.5.8 | LED Screw Based Omnidirectional Bulbs | RS-LTG-LEDA-V10-210101 | RS | LTG | LEDA | V10-210101
Residential_Retail Products_Online Marketplace_Electric_Lighting_Single-Family/Multifamily_LED Screw Based Omnidirectional Bulb_2022, Year 1 Install, 310-749 Lumens_0_0_Incremental Cost | Residential_Retail Products_Online Marketplace_Electric_Lighting_Single-Family/Multifamily_LED Screw Based Omnidirectional Bulb_2022, Year 1 Install, 310-749 Lumens_0_0 | Residential | Retail Products | Online Marketplace | Electric | Lighting | Single-Family/Multifamily | LED Screw Based Omnidirectional Bulb | 2022, Year 1 Install, 310-749 Lumens | 0 | 0 | Incremental Cost |  | 1.45 | Assumed 2020 and on | IL TRM v9 | 5.5.8 | LED Screw Based Omnidirectional Bulbs | RS-LTG-LEDA-V10-210101 | RS | LTG | LEDA | V10-210101
Residential_Retail Products_Online Marketplace_Electric_Lighting_Single-Family/Multifamily_LED Screw Based Omnidirectional Bulb_2022, Year 1 Install, 310-749 Lumens_0_0_ | Residential_Retail Products_Online Marketplace_Electric_Lighting_Single-Family/Multifamily_LED Screw Based Omnidirectional Bulb_2022, Year 1 Install, 310-749 Lumens_0_0 | Residential | Retail Products | Online Marketplace | Electric | Lighting | Single-Family/Multifamily | LED Screw Based Omnidirectional Bulb | 2022, Year 1 Install, 310-749 Lumens | 0 | 0 | [8 empty] | ERROR
Residential_Retail Products_Online Marketplace_Electric_Lighting_Single-Family/Multifamily_LED Screw Based Omnidirectional Bulb_2022, Year 2 Install, 310-749 Lumens_0_0_Watts_base | Residential_Retail Products_Online Marketplace_Electric_Lighting_Single-Family/Multifamily_LED Screw Based Omnidirectional Bulb_2022, Year 2 Install, 310-749 Lumens_0_0 | Residential | Retail Products | Online Marketplace | Electric | Lighting | Single-Family/Multifamily | LED Screw Based Omnidirectional Bulb | 2022, Year 2 Install, 310-749 Lumens | 0 | 0 | Watts_base |  | 29 |  | IL TRM v9 | 5.5.8 | LED Screw Based Omnidirectional Bulbs | RS-LTG-LEDA-V10-210101 | RS | LTG | LEDA | V10-210101
Residential_Retail Products_Online Marketplace_Electric_Lighting_Single-Family/Multifamily_LED Screw Based Omnidirectional Bulb_2022, Year 2 Install, 310-749 Lumens_0_0_Watts_EE | Residential_Retail Products_Online Marketplace_Electric_Lighting_Single-Family/Multifamily_LED Screw Based Omnidirectional Bulb_2022, Year 2 Install, 310-749 Lumens_0_0 | Residential | Retail Products | Online Marketplace | Electric | Lighting | Single-Family/Multifamily | LED Screw Based Omnidirectional Bulb | 2022, Year 2 Install, 310-749 Lumens | 0 | 0 | Watts_EE |  | 6.7 |  | IL TRM v9 | 5.5.8 | LED Screw Based Omnidirectional Bulbs | RS-LTG-LEDA-V10-210101 | RS | LTG | LEDA | V10-210101
Residential_Retail Products_Online Marketplace_Electric_Lighting_Single-Family/Multifamily_LED Screw Based Omnidirectional Bulb_2022, Year 2 Install, 310-749 Lumens_0_0_Leakage | Residential_Retail Products_Online Marketplace_Electric_Lighting_Single-Family/Multifamily_LED Screw Based Omnidirectional Bulb_2022, Year 2 Install, 310-749 Lumens_0_0 | Residential | Retail Products | Online Marketplace | Electric | Lighting | Single-Family/Multifamily | LED Screw Based Omnidirectional Bulb | 2022, Year 2 Install, 310-749 Lumens | 0 | 0 | Leakage |  | 0.131 | Assumed Ameren Upstream (TOS) | IL TRM v9 | 5.5.8 | LED Screw Based Omnidirectional Bulbs | RS-LTG-LEDA-V10-210101 | RS | LTG | LEDA | V10-210101
Residential_Retail Products_Online Marketplace_Electric_Lighting_Single-Family/Multifamily_LED Screw Based Omnidirectional Bulb_2022, Year 2 Install, 310-749 Lumens_0_0_Hours | Residential_Retail Products_Online Marketplace_Electric_Lighting_Single-Family/Multifamily_LED Screw Based Omnidirectional Bulb_2022, Year 2 Install, 310-749 Lumens_0_0 | Residential | Retail Products | Online Marketplace | Electric | Lighting | Single-Family/Multifamily | LED Screw Based Omnidirectional Bulb | 2022, Year 2 Install, 310-749 Lumens | 0 | 0 | Hours |  | 1089 | Assumed Residential and In-Unit Multi Family | IL TRM v9 | 5.5.8 | LED Screw Based Omnidirectional Bulbs | RS-LTG-LEDA-V10-210101 | RS | LTG | LEDA | V10-210101
Residential_Retail Products_Online Marketplace_Electric_Lighting_Single-Family/Multifamily_LED Screw Based Omnidirectional Bulb_2022, Year 2 Install, 310-749 Lumens_0_0_WHFe | Residential_Retail Products_Online Marketplace_Electric_Lighting_Single-Family/Multifamily_LED Screw Based Omnidirectional Bulb_2022, Year 2 Install, 310-749 Lumens_0_0 | Residential | Retail Products | Online Marketplace | Electric | Lighting | Single-Family/Multifamily | LED Screw Based Omnidirectional Bulb | 2022, Year 2 Install, 310-749 Lumens | 0 | 0 | WHFe |  | 1.06 | Assumed interior single family | IL TRM v9 | 5.5.8 | LED Screw Based Omnidirectional Bulbs | RS-LTG-LEDA-V10-210101 | RS | LTG | LEDA | V10-210101
Residential_Retail Products_Online Marketplace_Electric_Lighting_Single-Family/Multifamily_LED Screw Based Omnidirectional Bulb_2022, Year 2 Install, 310-749 Lumens_0_0_ISR | Residential_Retail Products_Online Marketplace_Electric_Lighting_Single-Family/Multifamily_LED Screw Based Omnidirectional Bulb_2022, Year 2 Install, 310-749 Lumens_0_0 | Residential | Retail Products | Online Marketplace | Electric | Lighting | Single-Family/Multifamily | LED Screw Based Omnidirectional Bulb | 2022, Year 2 Install, 310-749 Lumens | 0 | 0 | ISR |  | 0.119 | Retail (Time of Sale) | IL TRM v9 | 5.5.8 | LED Screw Based Omnidirectional Bulbs | RS-LTG-LEDA-V10-210101 | RS | LTG | LEDA | V10-210101
Residential_Retail Products_Online Marketplace_Electric_Lighting_Single-Family/Multifamily_LED Screw Based Omnidirectional Bulb_2022, Year 2 Install, 310-749 Lumens_0_0_HF | Residential_Retail Products_Online Marketplace_Electric_Lighting_Single-Family/Multifamily_LED Screw Based Omnidirectional Bulb_2022, Year 2 Install, 310-749 Lumens_0_0 | Residential | Retail Products | Online Marketplace | Electric | Lighting | Single-Family/Multifamily | LED Screw Based Omnidirectional Bulb | 2022, Year 2 Install, 310-749 Lumens | 0 | 0 | HF |  | 0.49 | Assumed interior location | IL TRM v9 | 5.5.8 | LED Screw Based Omnidirectional Bulbs | RS-LTG-LEDA-V10-210101 | RS | LTG | LEDA | V10-210101
Residential_Retail Products_Online Marketplace_Electric_Lighting_Single-Family/Multifamily_LED Screw Based Omnidirectional Bulb_2022, Year 2 Install, 310-749 Lumens_0_0_ηHeat | Residential_Retail Products_Online Marketplace_Electric_Lighting_Single-Family/Multifamily_LED Screw Based Omnidirectional Bulb_2022, Year 2 Install, 310-749 Lumens_0_0 | Residential | Retail Products | Online Marketplace | Electric | Lighting | Single-Family/Multifamily | LED Screw Based Omnidirectional Bulb | 2022, Year 2 Install, 310-749 Lumens | 0 | 0 | ηHeat |  | 1.28 | Assumed unknown system type | IL TRM v9 | 5.5.8 | LED Screw Based Omnidirectional Bulbs | RS-LTG-LEDA-V10-210101 | RS | LTG | LEDA | V10-210101
Residential_Retail Products_Online Marketplace_Electric_Lighting_Single-Family/Multifamily_LED Screw Based Omnidirectional Bulb_2022, Year 2 Install, 310-749 Lumens_0_0_WHFd | Residential_Retail Products_Online Marketplace_Electric_Lighting_Single-Family/Multifamily_LED Screw Based Omnidirectional Bulb_2022, Year 2 Install, 310-749 Lumens_0_0 | Residential | Retail Products | Online Marketplace | Electric | Lighting | Single-Family/Multifamily | LED Screw Based Omnidirectional Bulb | 2022, Year 2 Install, 310-749 Lumens | 0 | 0 | WHFd |  | 1.11 | Assumed location of interior single family home | IL TRM v9 | 5.5.8 | LED Screw Based Omnidirectional Bulbs | RS-LTG-LEDA-V10-210101 | RS | LTG | LEDA | V10-210101
Residential_Retail Products_Online Marketplace_Electric_Lighting_Single-Family/Multifamily_LED Screw Based Omnidirectional Bulb_2022, Year 2 Install, 310-749 Lumens_0_0_CF | Residential_Retail Products_Online Marketplace_Electric_Lighting_Single-Family/Multifamily_LED Screw Based Omnidirectional Bulb_2022, Year 2 Install, 310-749 Lumens_0_0 | Residential | Retail Products | Online Marketplace | Electric | Lighting | Single-Family/Multifamily | LED Screw Based Omnidirectional Bulb | 2022, Year 2 Install, 310-749 Lumens | 0 | 0 | CF |  | 0.128 | Assumed residential and in-unit multifamily bulbs | IL TRM v9 | 5.5.8 | LED Screw Based Omnidirectional Bulbs | RS-LTG-LEDA-V10-210101 | RS | LTG | LEDA | V10-210101
Residential_Retail Products_Online Marketplace_Electric_Lighting_Single-Family/Multifamily_LED Screw Based Omnidirectional Bulb_2022, Year 2 Install, 310-749 Lumens_0_0_ηHeat | Residential_Retail Products_Online Marketplace_Electric_Lighting_Single-Family/Multifamily_LED Screw Based Omnidirectional Bulb_2022, Year 2 Install, 310-749 Lumens_0_0 | Residential | Retail Products | Online Marketplace | Electric | Lighting | Single-Family/Multifamily | LED Screw Based Omnidirectional Bulb | 2022, Year 2 Install, 310-749 Lumens | 0 | 0 | ηHeat |  | 0.7 |  | IL TRM v9 | 5.5.8 | LED Screw Based Omnidirectional Bulbs | RS-LTG-LEDA-V10-210101 | RS | LTG | LEDA | V10-210101
Residential_Retail Products_Online Marketplace_Electric_Lighting_Single-Family/Multifamily_LED Screw Based Omnidirectional Bulb_2022, Year 2 Install, 310-749 Lumens_0_0_Conversion | Residential_Retail Products_Online Marketplace_Electric_Lighting_Single-Family/Multifamily_LED Screw Based Omnidirectional Bulb_2022, Year 2 Install, 310-749 Lumens_0_0 | Residential | Retail Products | Online Marketplace | Electric | Lighting | Single-Family/Multifamily | LED Screw Based Omnidirectional Bulb | 2022, Year 2 Install, 310-749 Lumens | 0 | 0 | Conversion |  | 0.03412 |  | IL TRM v9 | 5.5.8 | LED Screw Based Omnidirectional Bulbs | RS-LTG-LEDA-V10-210101 | RS | LTG | LEDA | V10-210101
Residential_Retail Products_Online Marketplace_Electric_Lighting_Single-Family/Multifamily_LED Screw Based Omnidirectional Bulb_2022, Year 2 Install, 310-749 Lumens_0_0_Mid-Life Adjustment | Residential_Retail Products_Online Marketplace_Electric_Lighting_Single-Family/Multifamily_LED Screw Based Omnidirectional Bulb_2022, Year 2 Install, 310-749 Lumens_0_0 | Residential | Retail Products | Online Marketplace | Electric | Lighting | Single-Family/Multifamily | LED Screw Based Omnidirectional Bulb | 2022, Year 2 Install, 310-749 Lumens | 0 | 0 | Mid-Life Adjustment |  | 0.38 |  | IL TRM v9 | 5.5.8 | LED Screw Based Omnidirectional Bulbs | RS-LTG-LEDA-V10-210101 | RS | LTG | LEDA | V10-210101
Residential_Retail Products_Online Marketplace_Electric_Lighting_Single-Family/Multifamily_LED Screw Based Omnidirectional Bulb_2022, Year 2 Install, 310-749 Lumens_0_0_Remaining Year kWh Heating Penalty | Residential_Retail Products_Online Marketplace_Electric_Lighting_Single-Family/Multifamily_LED Screw Based Omnidirectional Bulb_2022, Year 2 Install, 310-749 Lumens_0_0 | Residential | Retail Products | Online Marketplace | Electric | Lighting | Single-Family/Multifamily | LED Screw Based Omnidirectional Bulb | 2022, Year 2 Install, 310-749 Lumens | 0 | 0 | Remaining Year kWh Heating Penalty |  | -1.019 |  | IL TRM v9 | 5.5.8 | LED Screw Based Omnidirectional Bulbs | RS-LTG-LEDA-V10-210101 | RS | LTG | LEDA | V10-210101
Residential_Retail Products_Online Marketplace_Electric_Lighting_Single-Family/Multifamily_LED Screw Based Omnidirectional Bulb_2022, Year 2 Install, 310-749 Lumens_0_0_kWh Heating Penalty | Residential_Retail Products_Online Marketplace_Electric_Lighting_Single-Family/Multifamily_LED Screw Based Omnidirectional Bulb_2022, Year 2 Install, 310-749 Lumens_0_0 | Residential | Retail Products | Online Marketplace | Electric | Lighting | Single-Family/Multifamily | LED Screw Based Omnidirectional Bulb | 2022, Year 2 Install, 310-749 Lumens | 0 | 0 | kWh Heating Penalty |  | -0.38724 |  | IL TRM v9 | 5.5.8 | LED Screw Based Omnidirectional Bulbs | RS-LTG-LEDA-V10-210101 | RS | LTG | LEDA | V10-210101
Residential_Retail Products_Online Marketplace_Electric_Lighting_Single-Family/Multifamily_LED Screw Based Omnidirectional Bulb_2022, Year 2 Install, 310-749 Lumens_0_0_Remaining Year Therm Heating Penalty | Residential_Retail Products_Online Marketplace_Electric_Lighting_Single-Family/Multifamily_LED Screw Based Omnidirectional Bulb_2022, Year 2 Install, 310-749 Lumens_0_0 | Residential | Retail Products | Online Marketplace | Electric | Lighting | Single-Family/Multifamily | LED Screw Based Omnidirectional Bulb | 2022, Year 2 Install, 310-749 Lumens | 0 | 0 | Remaining Year Therm Heating Penalty |  | -0.05998 |  | IL TRM v9 | 5.5.8 | LED Screw Based Omnidirectional Bulbs | RS-LTG-LEDA-V10-210101 | RS | LTG | LEDA | V10-210101
Residential_Retail Products_Online Marketplace_Electric_Lighting_Single-Family/Multifamily_LED Screw Based Omnidirectional Bulb_2022, Year 2 Install, 310-749 Lumens_0_0_Therm Heating Penalty | Residential_Retail Products_Online Marketplace_Electric_Lighting_Single-Family/Multifamily_LED Screw Based Omnidirectional Bulb_2022, Year 2 Install, 310-749 Lumens_0_0 | Residential | Retail Products | Online Marketplace | Electric | Lighting | Single-Family/Multifamily | LED Screw Based Omnidirectional Bulb | 2022, Year 2 Install, 310-749 Lumens | 0 | 0 | Therm Heating Penalty |  | -0.022792 |  | IL TRM v9 | 5.5.8 | LED Screw Based Omnidirectional Bulbs | RS-LTG-LEDA-V10-210101 | RS | LTG | LEDA | V10-210101
Residential_Retail Products_Online Marketplace_Electric_Lighting_Single-Family/Multifamily_LED Screw Based Omnidirectional Bulb_2022, Year 2 Install, 310-749 Lumens_0_0_Remaining Year kWh | Residential_Retail Products_Online Marketplace_Electric_Lighting_Single-Family/Multifamily_LED Screw Based Omnidirectional Bulb_2022, Year 2 Install, 310-749 Lumens_0_0 | Residential | Retail Products | Online Marketplace | Electric | Lighting | Single-Family/Multifamily | LED Screw Based Omnidirectional Bulb | 2022, Year 2 Install, 310-749 Lumens | 0 | 0 | Remaining Year kWh |  | 2.662 |  | IL TRM v9 | 5.5.8 | LED Screw Based Omnidirectional Bulbs | RS-LTG-LEDA-V10-210101 | RS | LTG | LEDA | V10-210101
Residential_Retail Products_Online Marketplace_Electric_Lighting_Single-Family/Multifamily_LED Screw Based Omnidirectional Bulb_2022, Year 2 Install, 310-749 Lumens_0_0_kWh Saved per Unit | Residential_Retail Products_Online Marketplace_Electric_Lighting_Single-Family/Multifamily_LED Screw Based Omnidirectional Bulb_2022, Year 2 Install, 310-749 Lumens_0_0 | Residential | Retail Products | Online Marketplace | Electric | Lighting | Single-Family/Multifamily | LED Screw Based Omnidirectional Bulb | 2022, Year 2 Install, 310-749 Lumens | 0 | 0 | kWh Saved per Unit |  | 1.0116 |  | IL TRM v9 | 5.5.8 | LED Screw Based Omnidirectional Bulbs | RS-LTG-LEDA-V10-210101 | RS | LTG | LEDA | V10-210101
Residential_Retail Products_Online Marketplace_Electric_Lighting_Single-Family/Multifamily_LED Screw Based Omnidirectional Bulb_2022, Year 2 Install, 310-749 Lumens_0_0_Remaining Year kW | Residential_Retail Products_Online Marketplace_Electric_Lighting_Single-Family/Multifamily_LED Screw Based Omnidirectional Bulb_2022, Year 2 Install, 310-749 Lumens_0_0 | Residential | Retail Products | Online Marketplace | Electric | Lighting | Single-Family/Multifamily | LED Screw Based Omnidirectional Bulb | 2022, Year 2 Install, 310-749 Lumens | 0 | 0 | Remaining Year kW |  | 0.00032765 |  | IL TRM v9 | 5.5.8 | LED Screw Based Omnidirectional Bulbs | RS-LTG-LEDA-V10-210101 | RS | LTG | LEDA | V10-210101
Residential_Retail Products_Online Marketplace_Electric_Lighting_Single-Family/Multifamily_LED Screw Based Omnidirectional Bulb_2022, Year 2 Install, 310-749 Lumens_0_0_Coincident Peak kW Saved per Unit | Residential_Retail Products_Online Marketplace_Electric_Lighting_Single-Family/Multifamily_LED Screw Based Omnidirectional Bulb_2022, Year 2 Install, 310-749 Lumens_0_0 | Residential | Retail Products | Online Marketplace | Electric | Lighting | Single-Family/Multifamily | LED Screw Based Omnidirectional Bulb | 2022, Year 2 Install, 310-749 Lumens | 0 | 0 | Coincident Peak kW Saved per Unit |  | 0.00012451 |  | IL TRM v9 | 5.5.8 | LED Screw Based Omnidirectional Bulbs | RS-LTG-LEDA-V10-210101 | RS | LTG | LEDA | V10-210101
Residential_Retail Products_Online Marketplace_Electric_Lighting_Single-Family/Multifamily_LED Screw Based Omnidirectional Bulb_2022, Year 2 Install, 310-749 Lumens_0_0_Remaining Life | Residential_Retail Products_Online Marketplace_Electric_Lighting_Single-Family/Multifamily_LED Screw Based Omnidirectional Bulb_2022, Year 2 Install, 310-749 Lumens_0_0 | Residential | Retail Products | Online Marketplace | Electric | Lighting | Single-Family/Multifamily | LED Screw Based Omnidirectional Bulb | 2022, Year 2 Install, 310-749 Lumens | 0 | 0 | Remaining Life |  | 4 |  | IL TRM v9 | 5.5.8 | LED Screw Based Omnidirectional Bulbs | RS-LTG-LEDA-V10-210101 | RS | LTG | LEDA | V10-210101
Residential_Retail Products_Online Marketplace_Electric_Lighting_Single-Family/Multifamily_LED Screw Based Omnidirectional Bulb_2022, Year 2 Install, 310-749 Lumens_0_0_Lifetime (years) | Residential_Retail Products_Online Marketplace_Electric_Lighting_Single-Family/Multifamily_LED Screw Based Omnidirectional Bulb_2022, Year 2 Install, 310-749 Lumens_0_0 | Residential | Retail Products | Online Marketplace | Electric | Lighting | Single-Family/Multifamily | LED Screw Based Omnidirectional Bulb | 2022, Year 2 Install, 310-749 Lumens | 0 | 0 | Lifetime (years) |  | 10 |  | IL TRM v9 | 5.5.8 | LED Screw Based Omnidirectional Bulbs | RS-LTG-LEDA-V10-210101 | RS | LTG | LEDA | V10-210101
Residential_Retail Products_Online Marketplace_Electric_Lighting_Single-Family/Multifamily_LED Screw Based Omnidirectional Bulb_2022, Year 2 Install, 310-749 Lumens_0_0_Incremental Cost | Residential_Retail Products_Online Marketplace_Electric_Lighting_Single-Family/Multifamily_LED Screw Based Omnidirectional Bulb_2022, Year 2 Install, 310-749 Lumens_0_0 | Residential | Retail Products | Online Marketplace | Electric | Lighting | Single-Family/Multifamily | LED Screw Based Omnidirectional Bulb | 2022, Year 2 Install, 310-749 Lumens | 0 | 0 | Incremental Cost |  | 1.45 | Assumed 2020 and on | IL TRM v9 | 5.5.8 | LED Screw Based Omnidirectional Bulbs | RS-LTG-LEDA-V10-210101 | RS | LTG | LEDA | V10-210101
Residential_Retail Products_Online Marketplace_Electric_Lighting_Single-Family/Multifamily_LED Screw Based Omnidirectional Bulb_2022, Year 2 Install, 310-749 Lumens_0_0_ | Residential_Retail Products_Online Marketplace_Electric_Lighting_Single-Family/Multifamily_LED Screw Based Omnidirectional Bulb_2022, Year 2 Install, 310-749 Lumens_0_0 | Residential | Retail Products | Online Marketplace | Electric | Lighting | Single-Family/Multifamily | LED Screw Based Omnidirectional Bulb | 2022, Year 2 Install, 310-749 Lumens | 0 | 0 | [8 empty] | ERROR
Residential_Retail Products_Online Marketplace_Electric_Lighting_Single-Family/Multifamily_LED Screw Based Omnidirectional Bulb_2022, Year 3 Install, 310-749 Lumens_0_0_Watts_base | Residential_Retail Products_Online Marketplace_Electric_Lighting_Single-Family/Multifamily_LED Screw Based Omnidirectional Bulb_2022, Year 3 Install, 310-749 Lumens_0_0 | Residential | Retail Products | Online Marketplace | Electric | Lighting | Single-Family/Multifamily | LED Screw Based Omnidirectional Bulb | 2022, Year 3 Install, 310-749 Lumens | 0 | 0 | Watts_base |  | 29 |  | IL TRM v9 | 5.5.8 | LED Screw Based Omnidirectional Bulbs | RS-LTG-LEDA-V10-210101 | RS | LTG | LEDA | V10-210101
Residential_Retail Products_Online Marketplace_Electric_Lighting_Single-Family/Multifamily_LED Screw Based Omnidirectional Bulb_2022, Year 3 Install, 310-749 Lumens_0_0_Watts_EE | Residential_Retail Products_Online Marketplace_Electric_Lighting_Single-Family/Multifamily_LED Screw Based Omnidirectional Bulb_2022, Year 3 Install, 310-749 Lumens_0_0 | Residential | Retail Products | Online Marketplace | Electric | Lighting | Single-Family/Multifamily | LED Screw Based Omnidirectional Bulb | 2022, Year 3 Install, 310-749 Lumens | 0 | 0 | Watts_EE |  | 6.7 |  | IL TRM v9 | 5.5.8 | LED Screw Based Omnidirectional Bulbs | RS-LTG-LEDA-V10-210101 | RS | LTG | LEDA | V10-210101
Residential_Retail Products_Online Marketplace_Electric_Lighting_Single-Family/Multifamily_LED Screw Based Omnidirectional Bulb_2022, Year 3 Install, 310-749 Lumens_0_0_Leakage | Residential_Retail Products_Online Marketplace_Electric_Lighting_Single-Family/Multifamily_LED Screw Based Omnidirectional Bulb_2022, Year 3 Install, 310-749 Lumens_0_0 | Residential | Retail Products | Online Marketplace | Electric | Lighting | Single-Family/Multifamily | LED Screw Based Omnidirectional Bulb | 2022, Year 3 Install, 310-749 Lumens | 0 | 0 | Leakage |  | 0.131 | Assumed Ameren Upstream (TOS) | IL TRM v9 | 5.5.8 | LED Screw Based Omnidirectional Bulbs | RS-LTG-LEDA-V10-210101 | RS | LTG | LEDA | V10-210101
Residential_Retail Products_Online Marketplace_Electric_Lighting_Single-Family/Multifamily_LED Screw Based Omnidirectional Bulb_2022, Year 3 Install, 310-749 Lumens_0_0_Hours | Residential_Retail Products_Online Marketplace_Electric_Lighting_Single-Family/Multifamily_LED Screw Based Omnidirectional Bulb_2022, Year 3 Install, 310-749 Lumens_0_0 | Residential | Retail Products | Online Marketplace | Electric | Lighting | Single-Family/Multifamily | LED Screw Based Omnidirectional Bulb | 2022, Year 3 Install, 310-749 Lumens | 0 | 0 | Hours |  | 1089 | Assumed Residential and In-Unit Multi Family | IL TRM v9 | 5.5.8 | LED Screw Based Omnidirectional Bulbs | RS-LTG-LEDA-V10-210101 | RS | LTG | LEDA | V10-210101
Residential_Retail Products_Online Marketplace_Electric_Lighting_Single-Family/Multifamily_LED Screw Based Omnidirectional Bulb_2022, Year 3 Install, 310-749 Lumens_0_0_WHFe | Residential_Retail Products_Online Marketplace_Electric_Lighting_Single-Family/Multifamily_LED Screw Based Omnidirectional Bulb_2022, Year 3 Install, 310-749 Lumens_0_0 | Residential | Retail Products | Online Marketplace | Electric | Lighting | Single-Family/Multifamily | LED Screw Based Omnidirectional Bulb | 2022, Year 3 Install, 310-749 Lumens | 0 | 0 | WHFe |  | 1.06 | Assumed interior single family | IL TRM v9 | 5.5.8 | LED Screw Based Omnidirectional Bulbs | RS-LTG-LEDA-V10-210101 | RS | LTG | LEDA | V10-210101
Residential_Retail Products_Online Marketplace_Electric_Lighting_Single-Family/Multifamily_LED Screw Based Omnidirectional Bulb_2022, Year 3 Install, 310-749 Lumens_0_0_ISR | Residential_Retail Products_Online Marketplace_Electric_Lighting_Single-Family/Multifamily_LED Screw Based Omnidirectional Bulb_2022, Year 3 Install, 310-749 Lumens_0_0 | Residential | Retail Products | Online Marketplace | Electric | Lighting | Single-Family/Multifamily | LED Screw Based Omnidirectional Bulb | 2022, Year 3 Install, 310-749 Lumens | 0 | 0 | ISR |  | 0.101 | Retail (Time of Sale) | IL TRM v9 | 5.5.8 | LED Screw Based Omnidirectional Bulbs | RS-LTG-LEDA-V10-210101 | RS | LTG | LEDA | V10-210101
Residential_Retail Products_Online Marketplace_Electric_Lighting_Single-Family/Multifamily_LED Screw Based Omnidirectional Bulb_2022, Year 3 Install, 310-749 Lumens_0_0_HF | Residential_Retail Products_Online Marketplace_Electric_Lighting_Single-Family/Multifamily_LED Screw Based Omnidirectional Bulb_2022, Year 3 Install, 310-749 Lumens_0_0 | Residential | Retail Products | Online Marketplace | Electric | Lighting | Single-Family/Multifamily | LED Screw Based Omnidirectional Bulb | 2022, Year 3 Install, 310-749 Lumens | 0 | 0 | HF |  | 0.49 | Assumed interior location | IL TRM v9 | 5.5.8 | LED Screw Based Omnidirectional Bulbs | RS-LTG-LEDA-V10-210101 | RS | LTG | LEDA | V10-210101
Residential_Retail Products_Online Marketplace_Electric_Lighting_Single-Family/Multifamily_LED Screw Based Omnidirectional Bulb_2022, Year 3 Install, 310-749 Lumens_0_0_ηHeat | Residential_Retail Products_Online Marketplace_Electric_Lighting_Single-Family/Multifamily_LED Screw Based Omnidirectional Bulb_2022, Year 3 Install, 310-749 Lumens_0_0 | Residential | Retail Products | Online Marketplace | Electric | Lighting | Single-Family/Multifamily | LED Screw Based Omnidirectional Bulb | 2022, Year 3 Install, 310-749 Lumens | 0 | 0 | ηHeat |  | 1.28 | Assumed unknown system type | IL TRM v9 | 5.5.8 | LED Screw Based Omnidirectional Bulbs | RS-LTG-LEDA-V10-210101 | RS | LTG | LEDA | V10-210101
Residential_Retail Products_Online Marketplace_Electric_Lighting_Single-Family/Multifamily_LED Screw Based Omnidirectional Bulb_2022, Year 3 Install, 310-749 Lumens_0_0_WHFd | Residential_Retail Products_Online Marketplace_Electric_Lighting_Single-Family/Multifamily_LED Screw Based Omnidirectional Bulb_2022, Year 3 Install, 310-749 Lumens_0_0 | Residential | Retail Products | Online Marketplace | Electric | Lighting | Single-Family/Multifamily | LED Screw Based Omnidirectional Bulb | 2022, Year 3 Install, 310-749 Lumens | 0 | 0 | WHFd |  | 1.11 | Assumed location of interior single family home | IL TRM v9 | 5.5.8 | LED Screw Based Omnidirectional Bulbs | RS-LTG-LEDA-V10-210101 | RS | LTG | LEDA | V10-210101
Residential_Retail Products_Online Marketplace_Electric_Lighting_Single-Family/Multifamily_LED Screw Based Omnidirectional Bulb_2022, Year 3 Install, 310-749 Lumens_0_0_CF | Residential_Retail Products_Online Marketplace_Electric_Lighting_Single-Family/Multifamily_LED Screw Based Omnidirectional Bulb_2022, Year 3 Install, 310-749 Lumens_0_0 | Residential | Retail Products | Online Marketplace | Electric | Lighting | Single-Family/Multifamily | LED Screw Based Omnidirectional Bulb | 2022, Year 3 Install, 310-749 Lumens | 0 | 0 | CF |  | 0.128 | Assumed residential and in-unit multifamily bulbs | IL TRM v9 | 5.5.8 | LED Screw Based Omnidirectional Bulbs | RS-LTG-LEDA-V10-210101 | RS | LTG | LEDA | V10-210101
Residential_Retail Products_Online Marketplace_Electric_Lighting_Single-Family/Multifamily_LED Screw Based Omnidirectional Bulb_2022, Year 3 Install, 310-749 Lumens_0_0_ηHeat | Residential_Retail Products_Online Marketplace_Electric_Lighting_Single-Family/Multifamily_LED Screw Based Omnidirectional Bulb_2022, Year 3 Install, 310-749 Lumens_0_0 | Residential | Retail Products | Online Marketplace | Electric | Lighting | Single-Family/Multifamily | LED Screw Based Omnidirectional Bulb | 2022, Year 3 Install, 310-749 Lumens | 0 | 0 | ηHeat |  | 0.7 |  | IL TRM v9 | 5.5.8 | LED Screw Based Omnidirectional Bulbs | RS-LTG-LEDA-V10-210101 | RS | LTG | LEDA | V10-210101
Residential_Retail Products_Online Marketplace_Electric_Lighting_Single-Family/Multifamily_LED Screw Based Omnidirectional Bulb_2022, Year 3 Install, 310-749 Lumens_0_0_Conversion | Residential_Retail Products_Online Marketplace_Electric_Lighting_Single-Family/Multifamily_LED Screw Based Omnidirectional Bulb_2022, Year 3 Install, 310-749 Lumens_0_0 | Residential | Retail Products | Online Marketplace | Electric | Lighting | Single-Family/Multifamily | LED Screw Based Omnidirectional Bulb | 2022, Year 3 Install, 310-749 Lumens | 0 | 0 | Conversion |  | 0.03412 |  | IL TRM v9 | 5.5.8 | LED Screw Based Omnidirectional Bulbs | RS-LTG-LEDA-V10-210101 | RS | LTG | LEDA | V10-210101
Residential_Retail Products_Online Marketplace_Electric_Lighting_Single-Family/Multifamily_LED Screw Based Omnidirectional Bulb_2022, Year 3 Install, 310-749 Lumens_0_0_Mid-Life Adjustment | Residential_Retail Products_Online Marketplace_Electric_Lighting_Single-Family/Multifamily_LED Screw Based Omnidirectional Bulb_2022, Year 3 Install, 310-749 Lumens_0_0 | Residential | Retail Products | Online Marketplace | Electric | Lighting | Single-Family/Multifamily | LED Screw Based Omnidirectional Bulb | 2022, Year 3 Install, 310-749 Lumens | 0 | 0 | Mid-Life Adjustment |  | 0.38 |  | IL TRM v9 | 5.5.8 | LED Screw Based Omnidirectional Bulbs | RS-LTG-LEDA-V10-210101 | RS | LTG | LEDA | V10-210101
Residential_Retail Products_Online Marketplace_Electric_Lighting_Single-Family/Multifamily_LED Screw Based Omnidirectional Bulb_2022, Year 3 Install, 310-749 Lumens_0_0_Remaining Year kWh Heating Penalty | Residential_Retail Products_Online Marketplace_Electric_Lighting_Single-Family/Multifamily_LED Screw Based Omnidirectional Bulb_2022, Year 3 Install, 310-749 Lumens_0_0 | Residential | Retail Products | Online Marketplace | Electric | Lighting | Single-Family/Multifamily | LED Screw Based Omnidirectional Bulb | 2022, Year 3 Install, 310-749 Lumens | 0 | 0 | Remaining Year kWh Heating Penalty |  | -0.8649 |  | IL TRM v9 | 5.5.8 | LED Screw Based Omnidirectional Bulbs | RS-LTG-LEDA-V10-210101 | RS | LTG | LEDA | V10-210101
Residential_Retail Products_Online Marketplace_Electric_Lighting_Single-Family/Multifamily_LED Screw Based Omnidirectional Bulb_2022, Year 3 Install, 310-749 Lumens_0_0_kWh Heating Penalty | Residential_Retail Products_Online Marketplace_Electric_Lighting_Single-Family/Multifamily_LED Screw Based Omnidirectional Bulb_2022, Year 3 Install, 310-749 Lumens_0_0 | Residential | Retail Products | Online Marketplace | Electric | Lighting | Single-Family/Multifamily | LED Screw Based Omnidirectional Bulb | 2022, Year 3 Install, 310-749 Lumens | 0 | 0 | kWh Heating Penalty |  | -0.32866 |  | IL TRM v9 | 5.5.8 | LED Screw Based Omnidirectional Bulbs | RS-LTG-LEDA-V10-210101 | RS | LTG | LEDA | V10-210101
Residential_Retail Products_Online Marketplace_Electric_Lighting_Single-Family/Multifamily_LED Screw Based Omnidirectional Bulb_2022, Year 3 Install, 310-749 Lumens_0_0_Remaining Year Therm Heating Penalty | Residential_Retail Products_Online Marketplace_Electric_Lighting_Single-Family/Multifamily_LED Screw Based Omnidirectional Bulb_2022, Year 3 Install, 310-749 Lumens_0_0 | Residential | Retail Products | Online Marketplace | Electric | Lighting | Single-Family/Multifamily | LED Screw Based Omnidirectional Bulb | 2022, Year 3 Install, 310-749 Lumens | 0 | 0 | Remaining Year Therm Heating Penalty |  | -0.050907 |  | IL TRM v9 | 5.5.8 | LED Screw Based Omnidirectional Bulbs | RS-LTG-LEDA-V10-210101 | RS | LTG | LEDA | V10-210101
Residential_Retail Products_Online Marketplace_Electric_Lighting_Single-Family/Multifamily_LED Screw Based Omnidirectional Bulb_2022, Year 3 Install, 310-749 Lumens_0_0_Therm Heating Penalty | Residential_Retail Products_Online Marketplace_Electric_Lighting_Single-Family/Multifamily_LED Screw Based Omnidirectional Bulb_2022, Year 3 Install, 310-749 Lumens_0_0 | Residential | Retail Products | Online Marketplace | Electric | Lighting | Single-Family/Multifamily | LED Screw Based Omnidirectional Bulb | 2022, Year 3 Install, 310-749 Lumens | 0 | 0 | Therm Heating Penalty |  | -0.019345 |  | IL TRM v9 | 5.5.8 | LED Screw Based Omnidirectional Bulbs | RS-LTG-LEDA-V10-210101 | RS | LTG | LEDA | V10-210101
Residential_Retail Products_Online Marketplace_Electric_Lighting_Single-Family/Multifamily_LED Screw Based Omnidirectional Bulb_2022, Year 3 Install, 310-749 Lumens_0_0_Remaining Year kWh | Residential_Retail Products_Online Marketplace_Electric_Lighting_Single-Family/Multifamily_LED Screw Based Omnidirectional Bulb_2022, Year 3 Install, 310-749 Lumens_0_0 | Residential | Retail Products | Online Marketplace | Electric | Lighting | Single-Family/Multifamily | LED Screw Based Omnidirectional Bulb | 2022, Year 3 Install, 310-749 Lumens | 0 | 0 | Remaining Year kWh |  | 2.2593 |  | IL TRM v9 | 5.5.8 | LED Screw Based Omnidirectional Bulbs | RS-LTG-LEDA-V10-210101 | RS | LTG | LEDA | V10-210101
Residential_Retail Products_Online Marketplace_Electric_Lighting_Single-Family/Multifamily_LED Screw Based Omnidirectional Bulb_2022, Year 3 Install, 310-749 Lumens_0_0_kWh Saved per Unit | Residential_Retail Products_Online Marketplace_Electric_Lighting_Single-Family/Multifamily_LED Screw Based Omnidirectional Bulb_2022, Year 3 Install, 310-749 Lumens_0_0 | Residential | Retail Products | Online Marketplace | Electric | Lighting | Single-Family/Multifamily | LED Screw Based Omnidirectional Bulb | 2022, Year 3 Install, 310-749 Lumens | 0 | 0 | kWh Saved per Unit |  | 0.85855 |  | IL TRM v9 | 5.5.8 | LED Screw Based Omnidirectional Bulbs | RS-LTG-LEDA-V10-210101 | RS | LTG | LEDA | V10-210101
Residential_Retail Products_Online Marketplace_Electric_Lighting_Single-Family/Multifamily_LED Screw Based Omnidirectional Bulb_2022, Year 3 Install, 310-749 Lumens_0_0_Remaining Year kW | Residential_Retail Products_Online Marketplace_Electric_Lighting_Single-Family/Multifamily_LED Screw Based Omnidirectional Bulb_2022, Year 3 Install, 310-749 Lumens_0_0 | Residential | Retail Products | Online Marketplace | Electric | Lighting | Single-Family/Multifamily | LED Screw Based Omnidirectional Bulb | 2022, Year 3 Install, 310-749 Lumens | 0 | 0 | Remaining Year kW |  | 0.00027809 |  | IL TRM v9 | 5.5.8 | LED Screw Based Omnidirectional Bulbs | RS-LTG-LEDA-V10-210101 | RS | LTG | LEDA | V10-210101
Residential_Retail Products_Online Marketplace_Electric_Lighting_Single-Family/Multifamily_LED Screw Based Omnidirectional Bulb_2022, Year 3 Install, 310-749 Lumens_0_0_Coincident Peak kW Saved per Unit | Residential_Retail Products_Online Marketplace_Electric_Lighting_Single-Family/Multifamily_LED Screw Based Omnidirectional Bulb_2022, Year 3 Install, 310-749 Lumens_0_0 | Residential | Retail Products | Online Marketplace | Electric | Lighting | Single-Family/Multifamily | LED Screw Based Omnidirectional Bulb | 2022, Year 3 Install, 310-749 Lumens | 0 | 0 | Coincident Peak kW Saved per Unit |  | 0.00010567 |  | IL TRM v9 | 5.5.8 | LED Screw Based Omnidirectional Bulbs | RS-LTG-LEDA-V10-210101 | RS | LTG | LEDA | V10-210101
Residential_Retail Products_Online Marketplace_Electric_Lighting_Single-Family/Multifamily_LED Screw Based Omnidirectional Bulb_2022, Year 3 Install, 310-749 Lumens_0_0_Remaining Life | Residential_Retail Products_Online Marketplace_Electric_Lighting_Single-Family/Multifamily_LED Screw Based Omnidirectional Bulb_2022, Year 3 Install, 310-749 Lumens_0_0 | Residential | Retail Products | Online Marketplace | Electric | Lighting | Single-Family/Multifamily | LED Screw Based Omnidirectional Bulb | 2022, Year 3 Install, 310-749 Lumens | 0 | 0 | Remaining Life |  | 4 |  | IL TRM v9 | 5.5.8 | LED Screw Based Omnidirectional Bulbs | RS-LTG-LEDA-V10-210101 | RS | LTG | LEDA | V10-210101
Residential_Retail Products_Online Marketplace_Electric_Lighting_Single-Family/Multifamily_LED Screw Based Omnidirectional Bulb_2022, Year 3 Install, 310-749 Lumens_0_0_Lifetime (years) | Residential_Retail Products_Online Marketplace_Electric_Lighting_Single-Family/Multifamily_LED Screw Based Omnidirectional Bulb_2022, Year 3 Install, 310-749 Lumens_0_0 | Residential | Retail Products | Online Marketplace | Electric | Lighting | Single-Family/Multifamily | LED Screw Based Omnidirectional Bulb | 2022, Year 3 Install, 310-749 Lumens | 0 | 0 | Lifetime (years) |  | 10 |  | IL TRM v9 | 5.5.8 | LED Screw Based Omnidirectional Bulbs | RS-LTG-LEDA-V10-210101 | RS | LTG | LEDA | V10-210101
Residential_Retail Products_Online Marketplace_Electric_Lighting_Single-Family/Multifamily_LED Screw Based Omnidirectional Bulb_2022, Year 3 Install, 310-749 Lumens_0_0_Incremental Cost | Residential_Retail Products_Online Marketplace_Electric_Lighting_Single-Family/Multifamily_LED Screw Based Omnidirectional Bulb_2022, Year 3 Install, 310-749 Lumens_0_0 | Residential | Retail Products | Online Marketplace | Electric | Lighting | Single-Family/Multifamily | LED Screw Based Omnidirectional Bulb | 2022, Year 3 Install, 310-749 Lumens | 0 | 0 | Incremental Cost |  | 1.45 | Assumed 2020 and on | IL TRM v9 | 5.5.8 | LED Screw Based Omnidirectional Bulbs | RS-LTG-LEDA-V10-210101 | RS | LTG | LEDA | V10-210101
Residential_Retail Products_Online Marketplace_Electric_Lighting_Single-Family/Multifamily_LED Screw Based Omnidirectional Bulb_2022, Year 3 Install, 310-749 Lumens_0_0_ | Residential_Retail Products_Online Marketplace_Electric_Lighting_Single-Family/Multifamily_LED Screw Based Omnidirectional Bulb_2022, Year 3 Install, 310-749 Lumens_0_0 | Residential | Retail Products | Online Marketplace | Electric | Lighting | Single-Family/Multifamily | LED Screw Based Omnidirectional Bulb | 2022, Year 3 Install, 310-749 Lumens | 0 | 0 | [8 empty] | ERROR
Residential_Retail Products_Online Marketplace_Electric_Lighting_Single-Family/Multifamily_LED Screw Based Omnidirectional Bulb_2022, Year 1 Install, 750-1049 Lumens_0_0_Watts_base | Residential_Retail Products_Online Marketplace_Electric_Lighting_Single-Family/Multifamily_LED Screw Based Omnidirectional Bulb_2022, Year 1 Install, 750-1049 Lumens_0_0 | Residential | Retail Products | Online Marketplace | Electric | Lighting | Single-Family/Multifamily | LED Screw Based Omnidirectional Bulb | 2022, Year 1 Install, 750-1049 Lumens | 0 | 0 | Watts_base |  | 43 |  | IL TRM v9 | 5.5.8 | LED Screw Based Omnidirectional Bulbs | RS-LTG-LEDA-V10-210101 | RS | LTG | LEDA | V10-210101
Residential_Retail Products_Online Marketplace_Electric_Lighting_Single-Family/Multifamily_LED Screw Based Omnidirectional Bulb_2022, Year 1 Install, 750-1049 Lumens_0_0_Watts_EE | Residential_Retail Products_Online Marketplace_Electric_Lighting_Single-Family/Multifamily_LED Screw Based Omnidirectional Bulb_2022, Year 1 Install, 750-1049 Lumens_0_0 | Residential | Retail Products | Online Marketplace | Electric | Lighting | Single-Family/Multifamily | LED Screw Based Omnidirectional Bulb | 2022, Year 1 Install, 750-1049 Lumens | 0 | 0 | Watts_EE |  | 10 |  | IL TRM v9 | 5.5.8 | LED Screw Based Omnidirectional Bulbs | RS-LTG-LEDA-V10-210101 | RS | LTG | LEDA | V10-210101
Residential_Retail Products_Online Marketplace_Electric_Lighting_Single-Family/Multifamily_LED Screw Based Omnidirectional Bulb_2022, Year 1 Install, 750-1049 Lumens_0_0_Leakage | Residential_Retail Products_Online Marketplace_Electric_Lighting_Single-Family/Multifamily_LED Screw Based Omnidirectional Bulb_2022, Year 1 Install, 750-1049 Lumens_0_0 | Residential | Retail Products | Online Marketplace | Electric | Lighting | Single-Family/Multifamily | LED Screw Based Omnidirectional Bulb | 2022, Year 1 Install, 750-1049 Lumens | 0 | 0 | Leakage |  | 0.131 | Assumed Ameren Upstream (TOS) | IL TRM v9 | 5.5.8 | LED Screw Based Omnidirectional Bulbs | RS-LTG-LEDA-V10-210101 | RS | LTG | LEDA | V10-210101
Residential_Retail Products_Online Marketplace_Electric_Lighting_Single-Family/Multifamily_LED Screw Based Omnidirectional Bulb_2022, Year 1 Install, 750-1049 Lumens_0_0_Hours | Residential_Retail Products_Online Marketplace_Electric_Lighting_Single-Family/Multifamily_LED Screw Based Omnidirectional Bulb_2022, Year 1 Install, 750-1049 Lumens_0_0 | Residential | Retail Products | Online Marketplace | Electric | Lighting | Single-Family/Multifamily | LED Screw Based Omnidirectional Bulb | 2022, Year 1 Install, 750-1049 Lumens | 0 | 0 | Hours |  | 1089 | Assumed Residential and In-Unit Multi Family | IL TRM v9 | 5.5.8 | LED Screw Based Omnidirectional Bulbs | RS-LTG-LEDA-V10-210101 | RS | LTG | LEDA | V10-210101
Residential_Retail Products_Online Marketplace_Electric_Lighting_Single-Family/Multifamily_LED Screw Based Omnidirectional Bulb_2022, Year 1 Install, 750-1049 Lumens_0_0_WHFe | Residential_Retail Products_Online Marketplace_Electric_Lighting_Single-Family/Multifamily_LED Screw Based Omnidirectional Bulb_2022, Year 1 Install, 750-1049 Lumens_0_0 | Residential | Retail Products | Online Marketplace | Electric | Lighting | Single-Family/Multifamily | LED Screw Based Omnidirectional Bulb | 2022, Year 1 Install, 750-1049 Lumens | 0 | 0 | WHFe |  | 1.06 | Assumed interior single family | IL TRM v9 | 5.5.8 | LED Screw Based Omnidirectional Bulbs | RS-LTG-LEDA-V10-210101 | RS | LTG | LEDA | V10-210101
Residential_Retail Products_Online Marketplace_Electric_Lighting_Single-Family/Multifamily_LED Screw Based Omnidirectional Bulb_2022, Year 1 Install, 750-1049 Lumens_0_0_ISR | Residential_Retail Products_Online Marketplace_Electric_Lighting_Single-Family/Multifamily_LED Screw Based Omnidirectional Bulb_2022, Year 1 Install, 750-1049 Lumens_0_0 | Residential | Retail Products | Online Marketplace | Electric | Lighting | Single-Family/Multifamily | LED Screw Based Omnidirectional Bulb | 2022, Year 1 Install, 750-1049 Lumens | 0 | 0 | ISR |  | 0.76 | Retail (Time of Sale) | IL TRM v9 | 5.5.8 | LED Screw Based Omnidirectional Bulbs | RS-LTG-LEDA-V10-210101 | RS | LTG | LEDA | V10-210101
Residential_Retail Products_Online Marketplace_Electric_Lighting_Single-Family/Multifamily_LED Screw Based Omnidirectional Bulb_2022, Year 1 Install, 750-1049 Lumens_0_0_HF | Residential_Retail Products_Online Marketplace_Electric_Lighting_Single-Family/Multifamily_LED Screw Based Omnidirectional Bulb_2022, Year 1 Install, 750-1049 Lumens_0_0 | Residential | Retail Products | Online Marketplace | Electric | Lighting | Single-Family/Multifamily | LED Screw Based Omnidirectional Bulb | 2022, Year 1 Install, 750-1049 Lumens | 0 | 0 | HF |  | 0.49 | Assumed interior location | IL TRM v9 | 5.5.8 | LED Screw Based Omnidirectional Bulbs | RS-LTG-LEDA-V10-210101 | RS | LTG | LEDA | V10-210101
Residential_Retail Products_Online Marketplace_Electric_Lighting_Single-Family/Multifamily_LED Screw Based Omnidirectional Bulb_2022, Year 1 Install, 750-1049 Lumens_0_0_ηHeat | Residential_Retail Products_Online Marketplace_Electric_Lighting_Single-Family/Multifamily_LED Screw Based Omnidirectional Bulb_2022, Year 1 Install, 750-1049 Lumens_0_0 | Residential | Retail Products | Online Marketplace | Electric | Lighting | Single-Family/Multifamily | LED Screw Based Omnidirectional Bulb | 2022, Year 1 Install, 750-1049 Lumens | 0 | 0 | ηHeat |  | 1.28 | Assumed unknown system type | IL TRM v9 | 5.5.8 | LED Screw Based Omnidirectional Bulbs | RS-LTG-LEDA-V10-210101 | RS | LTG | LEDA | V10-210101
Residential_Retail Products_Online Marketplace_Electric_Lighting_Single-Family/Multifamily_LED Screw Based Omnidirectional Bulb_2022, Year 1 Install, 750-1049 Lumens_0_0_WHFd | Residential_Retail Products_Online Marketplace_Electric_Lighting_Single-Family/Multifamily_LED Screw Based Omnidirectional Bulb_2022, Year 1 Install, 750-1049 Lumens_0_0 | Residential | Retail Products | Online Marketplace | Electric | Lighting | Single-Family/Multifamily | LED Screw Based Omnidirectional Bulb | 2022, Year 1 Install, 750-1049 Lumens | 0 | 0 | WHFd |  | 1.11 | Assumed location of interior single family home | IL TRM v9 | 5.5.8 | LED Screw Based Omnidirectional Bulbs | RS-LTG-LEDA-V10-210101 | RS | LTG | LEDA | V10-210101
Residential_Retail Products_Online Marketplace_Electric_Lighting_Single-Family/Multifamily_LED Screw Based Omnidirectional Bulb_2022, Year 1 Install, 750-1049 Lumens_0_0_CF | Residential_Retail Products_Online Marketplace_Electric_Lighting_Single-Family/Multifamily_LED Screw Based Omnidirectional Bulb_2022, Year 1 Install, 750-1049 Lumens_0_0 | Residential | Retail Products | Online Marketplace | Electric | Lighting | Single-Family/Multifamily | LED Screw Based Omnidirectional Bulb | 2022, Year 1 Install, 750-1049 Lumens | 0 | 0 | CF |  | 0.128 | Assumed residential and in-unit multifamily bulbs | IL TRM v9 | 5.5.8 | LED Screw Based Omnidirectional Bulbs | RS-LTG-LEDA-V10-210101 | RS | LTG | LEDA | V10-210101
Residential_Retail Products_Online Marketplace_Electric_Lighting_Single-Family/Multifamily_LED Screw Based Omnidirectional Bulb_2022, Year 1 Install, 750-1049 Lumens_0_0_ηHeat | Residential_Retail Products_Online Marketplace_Electric_Lighting_Single-Family/Multifamily_LED Screw Based Omnidirectional Bulb_2022, Year 1 Install, 750-1049 Lumens_0_0 | Residential | Retail Products | Online Marketplace | Electric | Lighting | Single-Family/Multifamily | LED Screw Based Omnidirectional Bulb | 2022, Year 1 Install, 750-1049 Lumens | 0 | 0 | ηHeat |  | 0.7 |  | IL TRM v9 | 5.5.8 | LED Screw Based Omnidirectional Bulbs | RS-LTG-LEDA-V10-210101 | RS | LTG | LEDA | V10-210101
Residential_Retail Products_Online Marketplace_Electric_Lighting_Single-Family/Multifamily_LED Screw Based Omnidirectional Bulb_2022, Year 1 Install, 750-1049 Lumens_0_0_Conversion | Residential_Retail Products_Online Marketplace_Electric_Lighting_Single-Family/Multifamily_LED Screw Based Omnidirectional Bulb_2022, Year 1 Install, 750-1049 Lumens_0_0 | Residential | Retail Products | Online Marketplace | Electric | Lighting | Single-Family/Multifamily | LED Screw Based Omnidirectional Bulb | 2022, Year 1 Install, 750-1049 Lumens | 0 | 0 | Conversion |  | 0.03412 |  | IL TRM v9 | 5.5.8 | LED Screw Based Omnidirectional Bulbs | RS-LTG-LEDA-V10-210101 | RS | LTG | LEDA | V10-210101
Residential_Retail Products_Online Marketplace_Electric_Lighting_Single-Family/Multifamily_LED Screw Based Omnidirectional Bulb_2022, Year 1 Install, 750-1049 Lumens_0_0_Mid-Life Adjustment | Residential_Retail Products_Online Marketplace_Electric_Lighting_Single-Family/Multifamily_LED Screw Based Omnidirectional Bulb_2022, Year 1 Install, 750-1049 Lumens_0_0 | Residential | Retail Products | Online Marketplace | Electric | Lighting | Single-Family/Multifamily | LED Screw Based Omnidirectional Bulb | 2022, Year 1 Install, 750-1049 Lumens | 0 | 0 | Mid-Life Adjustment |  | 0.38 |  | IL TRM v9 | 5.5.8 | LED Screw Based Omnidirectional Bulbs | RS-LTG-LEDA-V10-210101 | RS | LTG | LEDA | V10-210101
Residential_Retail Products_Online Marketplace_Electric_Lighting_Single-Family/Multifamily_LED Screw Based Omnidirectional Bulb_2022, Year 1 Install, 750-1049 Lumens_0_0_Remaining Year kWh Heating Penalty | Residential_Retail Products_Online Marketplace_Electric_Lighting_Single-Family/Multifamily_LED Screw Based Omnidirectional Bulb_2022, Year 1 Install, 750-1049 Lumens_0_0 | Residential | Retail Products | Online Marketplace | Electric | Lighting | Single-Family/Multifamily | LED Screw Based Omnidirectional Bulb | 2022, Year 1 Install, 750-1049 Lumens | 0 | 0 | Remaining Year kWh Heating Penalty |  | -9.6309 |  | IL TRM v9 | 5.5.8 | LED Screw Based Omnidirectional Bulbs | RS-LTG-LEDA-V10-210101 | RS | LTG | LEDA | V10-210101
Residential_Retail Products_Online Marketplace_Electric_Lighting_Single-Family/Multifamily_LED Screw Based Omnidirectional Bulb_2022, Year 1 Install, 750-1049 Lumens_0_0_kWh Heating Penalty | Residential_Retail Products_Online Marketplace_Electric_Lighting_Single-Family/Multifamily_LED Screw Based Omnidirectional Bulb_2022, Year 1 Install, 750-1049 Lumens_0_0 | Residential | Retail Products | Online Marketplace | Electric | Lighting | Single-Family/Multifamily | LED Screw Based Omnidirectional Bulb | 2022, Year 1 Install, 750-1049 Lumens | 0 | 0 | kWh Heating Penalty |  | -3.6597 |  | IL TRM v9 | 5.5.8 | LED Screw Based Omnidirectional Bulbs | RS-LTG-LEDA-V10-210101 | RS | LTG | LEDA | V10-210101
Residential_Retail Products_Online Marketplace_Electric_Lighting_Single-Family/Multifamily_LED Screw Based Omnidirectional Bulb_2022, Year 1 Install, 750-1049 Lumens_0_0_Remaining Year Therm Heating Penalty | Residential_Retail Products_Online Marketplace_Electric_Lighting_Single-Family/Multifamily_LED Screw Based Omnidirectional Bulb_2022, Year 1 Install, 750-1049 Lumens_0_0 | Residential | Retail Products | Online Marketplace | Electric | Lighting | Single-Family/Multifamily | LED Screw Based Omnidirectional Bulb | 2022, Year 1 Install, 750-1049 Lumens | 0 | 0 | Remaining Year Therm Heating Penalty |  | -0.56687 |  | IL TRM v9 | 5.5.8 | LED Screw Based Omnidirectional Bulbs | RS-LTG-LEDA-V10-210101 | RS | LTG | LEDA | V10-210101
Residential_Retail Products_Online Marketplace_Electric_Lighting_Single-Family/Multifamily_LED Screw Based Omnidirectional Bulb_2022, Year 1 Install, 750-1049 Lumens_0_0_Therm Heating Penalty | Residential_Retail Products_Online Marketplace_Electric_Lighting_Single-Family/Multifamily_LED Screw Based Omnidirectional Bulb_2022, Year 1 Install, 750-1049 Lumens_0_0 | Residential | Retail Products | Online Marketplace | Electric | Lighting | Single-Family/Multifamily | LED Screw Based Omnidirectional Bulb | 2022, Year 1 Install, 750-1049 Lumens | 0 | 0 | Therm Heating Penalty |  | -0.21541 |  | IL TRM v9 | 5.5.8 | LED Screw Based Omnidirectional Bulbs | RS-LTG-LEDA-V10-210101 | RS | LTG | LEDA | V10-210101
Residential_Retail Products_Online Marketplace_Electric_Lighting_Single-Family/Multifamily_LED Screw Based Omnidirectional Bulb_2022, Year 1 Install, 750-1049 Lumens_0_0_Remaining Year kWh | Residential_Retail Products_Online Marketplace_Electric_Lighting_Single-Family/Multifamily_LED Screw Based Omnidirectional Bulb_2022, Year 1 Install, 750-1049 Lumens_0_0 | Residential | Retail Products | Online Marketplace | Electric | Lighting | Single-Family/Multifamily | LED Screw Based Omnidirectional Bulb | 2022, Year 1 Install, 750-1049 Lumens | 0 | 0 | Remaining Year kWh |  | 25.1583 |  | IL TRM v9 | 5.5.8 | LED Screw Based Omnidirectional Bulbs | RS-LTG-LEDA-V10-210101 | RS | LTG | LEDA | V10-210101
Residential_Retail Products_Online Marketplace_Electric_Lighting_Single-Family/Multifamily_LED Screw Based Omnidirectional Bulb_2022, Year 1 Install, 750-1049 Lumens_0_0_kWh Saved per Unit | Residential_Retail Products_Online Marketplace_Electric_Lighting_Single-Family/Multifamily_LED Screw Based Omnidirectional Bulb_2022, Year 1 Install, 750-1049 Lumens_0_0 | Residential | Retail Products | Online Marketplace | Electric | Lighting | Single-Family/Multifamily | LED Screw Based Omnidirectional Bulb | 2022, Year 1 Install, 750-1049 Lumens | 0 | 0 | kWh Saved per Unit |  | 9.5601 |  | IL TRM v9 | 5.5.8 | LED Screw Based Omnidirectional Bulbs | RS-LTG-LEDA-V10-210101 | RS | LTG | LEDA | V10-210101
Residential_Retail Products_Online Marketplace_Electric_Lighting_Single-Family/Multifamily_LED Screw Based Omnidirectional Bulb_2022, Year 1 Install, 750-1049 Lumens_0_0_Remaining Year kW | Residential_Retail Products_Online Marketplace_Electric_Lighting_Single-Family/Multifamily_LED Screw Based Omnidirectional Bulb_2022, Year 1 Install, 750-1049 Lumens_0_0 | Residential | Retail Products | Online Marketplace | Electric | Lighting | Single-Family/Multifamily | LED Screw Based Omnidirectional Bulb | 2022, Year 1 Install, 750-1049 Lumens | 0 | 0 | Remaining Year kW |  | 0.0030966 |  | IL TRM v9 | 5.5.8 | LED Screw Based Omnidirectional Bulbs | RS-LTG-LEDA-V10-210101 | RS | LTG | LEDA | V10-210101
Residential_Retail Products_Online Marketplace_Electric_Lighting_Single-Family/Multifamily_LED Screw Based Omnidirectional Bulb_2022, Year 1 Install, 750-1049 Lumens_0_0_Coincident Peak kW Saved per Unit | Residential_Retail Products_Online Marketplace_Electric_Lighting_Single-Family/Multifamily_LED Screw Based Omnidirectional Bulb_2022, Year 1 Install, 750-1049 Lumens_0_0 | Residential | Retail Products | Online Marketplace | Electric | Lighting | Single-Family/Multifamily | LED Screw Based Omnidirectional Bulb | 2022, Year 1 Install, 750-1049 Lumens | 0 | 0 | Coincident Peak kW Saved per Unit |  | 0.0011767 |  | IL TRM v9 | 5.5.8 | LED Screw Based Omnidirectional Bulbs | RS-LTG-LEDA-V10-210101 | RS | LTG | LEDA | V10-210101
Residential_Retail Products_Online Marketplace_Electric_Lighting_Single-Family/Multifamily_LED Screw Based Omnidirectional Bulb_2022, Year 1 Install, 750-1049 Lumens_0_0_Remaining Life | Residential_Retail Products_Online Marketplace_Electric_Lighting_Single-Family/Multifamily_LED Screw Based Omnidirectional Bulb_2022, Year 1 Install, 750-1049 Lumens_0_0 | Residential | Retail Products | Online Marketplace | Electric | Lighting | Single-Family/Multifamily | LED Screw Based Omnidirectional Bulb | 2022, Year 1 Install, 750-1049 Lumens | 0 | 0 | Remaining Life |  | 4 |  | IL TRM v9 | 5.5.8 | LED Screw Based Omnidirectional Bulbs | RS-LTG-LEDA-V10-210101 | RS | LTG | LEDA | V10-210101
Residential_Retail Products_Online Marketplace_Electric_Lighting_Single-Family/Multifamily_LED Screw Based Omnidirectional Bulb_2022, Year 1 Install, 750-1049 Lumens_0_0_Lifetime (years) | Residential_Retail Products_Online Marketplace_Electric_Lighting_Single-Family/Multifamily_LED Screw Based Omnidirectional Bulb_2022, Year 1 Install, 750-1049 Lumens_0_0 | Residential | Retail Products | Online Marketplace | Electric | Lighting | Single-Family/Multifamily | LED Screw Based Omnidirectional Bulb | 2022, Year 1 Install, 750-1049 Lumens | 0 | 0 | Lifetime (years) |  | 10 |  | IL TRM v9 | 5.5.8 | LED Screw Based Omnidirectional Bulbs | RS-LTG-LEDA-V10-210101 | RS | LTG | LEDA | V10-210101
Residential_Retail Products_Online Marketplace_Electric_Lighting_Single-Family/Multifamily_LED Screw Based Omnidirectional Bulb_2022, Year 1 Install, 750-1049 Lumens_0_0_Incremental Cost | Residential_Retail Products_Online Marketplace_Electric_Lighting_Single-Family/Multifamily_LED Screw Based Omnidirectional Bulb_2022, Year 1 Install, 750-1049 Lumens_0_0 | Residential | Retail Products | Online Marketplace | Electric | Lighting | Single-Family/Multifamily | LED Screw Based Omnidirectional Bulb | 2022, Year 1 Install, 750-1049 Lumens | 0 | 0 | Incremental Cost |  | 1.45 | Assumed 2020 and on | IL TRM v9 | 5.5.8 | LED Screw Based Omnidirectional Bulbs | RS-LTG-LEDA-V10-210101 | RS | LTG | LEDA | V10-210101
Residential_Retail Products_Online Marketplace_Electric_Lighting_Single-Family/Multifamily_LED Screw Based Omnidirectional Bulb_2022, Year 1 Install, 750-1049 Lumens_0_0_ | Residential_Retail Products_Online Marketplace_Electric_Lighting_Single-Family/Multifamily_LED Screw Based Omnidirectional Bulb_2022, Year 1 Install, 750-1049 Lumens_0_0 | Residential | Retail Products | Online Marketplace | Electric | Lighting | Single-Family/Multifamily | LED Screw Based Omnidirectional Bulb | 2022, Year 1 Install, 750-1049 Lumens | 0 | 0 | [8 empty] | ERROR
Residential_Retail Products_Online Marketplace_Electric_Lighting_Single-Family/Multifamily_LED Screw Based Omnidirectional Bulb_2022, Year 2 Install, 750-1049 Lumens_0_0_Watts_base | Residential_Retail Products_Online Marketplace_Electric_Lighting_Single-Family/Multifamily_LED Screw Based Omnidirectional Bulb_2022, Year 2 Install, 750-1049 Lumens_0_0 | Residential | Retail Products | Online Marketplace | Electric | Lighting | Single-Family/Multifamily | LED Screw Based Omnidirectional Bulb | 2022, Year 2 Install, 750-1049 Lumens | 0 | 0 | Watts_base |  | 43 |  | IL TRM v9 | 5.5.8 | LED Screw Based Omnidirectional Bulbs | RS-LTG-LEDA-V10-210101 | RS | LTG | LEDA | V10-210101
Residential_Retail Products_Online Marketplace_Electric_Lighting_Single-Family/Multifamily_LED Screw Based Omnidirectional Bulb_2022, Year 2 Install, 750-1049 Lumens_0_0_Watts_EE | Residential_Retail Products_Online Marketplace_Electric_Lighting_Single-Family/Multifamily_LED Screw Based Omnidirectional Bulb_2022, Year 2 Install, 750-1049 Lumens_0_0 | Residential | Retail Products | Online Marketplace | Electric | Lighting | Single-Family/Multifamily | LED Screw Based Omnidirectional Bulb | 2022, Year 2 Install, 750-1049 Lumens | 0 | 0 | Watts_EE |  | 10 |  | IL TRM v9 | 5.5.8 | LED Screw Based Omnidirectional Bulbs | RS-LTG-LEDA-V10-210101 | RS | LTG | LEDA | V10-210101
Residential_Retail Products_Online Marketplace_Electric_Lighting_Single-Family/Multifamily_LED Screw Based Omnidirectional Bulb_2022, Year 2 Install, 750-1049 Lumens_0_0_Leakage | Residential_Retail Products_Online Marketplace_Electric_Lighting_Single-Family/Multifamily_LED Screw Based Omnidirectional Bulb_2022, Year 2 Install, 750-1049 Lumens_0_0 | Residential | Retail Products | Online Marketplace | Electric | Lighting | Single-Family/Multifamily | LED Screw Based Omnidirectional Bulb | 2022, Year 2 Install, 750-1049 Lumens | 0 | 0 | Leakage |  | 0.131 | Assumed Ameren Upstream (TOS) | IL TRM v9 | 5.5.8 | LED Screw Based Omnidirectional Bulbs | RS-LTG-LEDA-V10-210101 | RS | LTG | LEDA | V10-210101
Residential_Retail Products_Online Marketplace_Electric_Lighting_Single-Family/Multifamily_LED Screw Based Omnidirectional Bulb_2022, Year 2 Install, 750-1049 Lumens_0_0_Hours | Residential_Retail Products_Online Marketplace_Electric_Lighting_Single-Family/Multifamily_LED Screw Based Omnidirectional Bulb_2022, Year 2 Install, 750-1049 Lumens_0_0 | Residential | Retail Products | Online Marketplace | Electric | Lighting | Single-Family/Multifamily | LED Screw Based Omnidirectional Bulb | 2022, Year 2 Install, 750-1049 Lumens | 0 | 0 | Hours |  | 1089 | Assumed Residential and In-Unit Multi Family | IL TRM v9 | 5.5.8 | LED Screw Based Omnidirectional Bulbs | RS-LTG-LEDA-V10-210101 | RS | LTG | LEDA | V10-210101
Residential_Retail Products_Online Marketplace_Electric_Lighting_Single-Family/Multifamily_LED Screw Based Omnidirectional Bulb_2022, Year 2 Install, 750-1049 Lumens_0_0_WHFe | Residential_Retail Products_Online Marketplace_Electric_Lighting_Single-Family/Multifamily_LED Screw Based Omnidirectional Bulb_2022, Year 2 Install, 750-1049 Lumens_0_0 | Residential | Retail Products | Online Marketplace | Electric | Lighting | Single-Family/Multifamily | LED Screw Based Omnidirectional Bulb | 2022, Year 2 Install, 750-1049 Lumens | 0 | 0 | WHFe |  | 1.06 | Assumed interior single family | IL TRM v9 | 5.5.8 | LED Screw Based Omnidirectional Bulbs | RS-LTG-LEDA-V10-210101 | RS | LTG | LEDA | V10-210101
Residential_Retail Products_Online Marketplace_Electric_Lighting_Single-Family/Multifamily_LED Screw Based Omnidirectional Bulb_2022, Year 2 Install, 750-1049 Lumens_0_0_ISR | Residential_Retail Products_Online Marketplace_Electric_Lighting_Single-Family/Multifamily_LED Screw Based Omnidirectional Bulb_2022, Year 2 Install, 750-1049 Lumens_0_0 | Residential | Retail Products | Online Marketplace | Electric | Lighting | Single-Family/Multifamily | LED Screw Based Omnidirectional Bulb | 2022, Year 2 Install, 750-1049 Lumens | 0 | 0 | ISR |  | 0.119 | Retail (Time of Sale) | IL TRM v9 | 5.5.8 | LED Screw Based Omnidirectional Bulbs | RS-LTG-LEDA-V10-210101 | RS | LTG | LEDA | V10-210101
Residential_Retail Products_Online Marketplace_Electric_Lighting_Single-Family/Multifamily_LED Screw Based Omnidirectional Bulb_2022, Year 2 Install, 750-1049 Lumens_0_0_HF | Residential_Retail Products_Online Marketplace_Electric_Lighting_Single-Family/Multifamily_LED Screw Based Omnidirectional Bulb_2022, Year 2 Install, 750-1049 Lumens_0_0 | Residential | Retail Products | Online Marketplace | Electric | Lighting | Single-Family/Multifamily | LED Screw Based Omnidirectional Bulb | 2022, Year 2 Install, 750-1049 Lumens | 0 | 0 | HF |  | 0.49 | Assumed interior location | IL TRM v9 | 5.5.8 | LED Screw Based Omnidirectional Bulbs | RS-LTG-LEDA-V10-210101 | RS | LTG | LEDA | V10-210101
Residential_Retail Products_Online Marketplace_Electric_Lighting_Single-Family/Multifamily_LED Screw Based Omnidirectional Bulb_2022, Year 2 Install, 750-1049 Lumens_0_0_ηHeat | Residential_Retail Products_Online Marketplace_Electric_Lighting_Single-Family/Multifamily_LED Screw Based Omnidirectional Bulb_2022, Year 2 Install, 750-1049 Lumens_0_0 | Residential | Retail Products | Online Marketplace | Electric | Lighting | Single-Family/Multifamily | LED Screw Based Omnidirectional Bulb | 2022, Year 2 Install, 750-1049 Lumens | 0 | 0 | ηHeat |  | 1.28 | Assumed unknown system type | IL TRM v9 | 5.5.8 | LED Screw Based Omnidirectional Bulbs | RS-LTG-LEDA-V10-210101 | RS | LTG | LEDA | V10-210101
Residential_Retail Products_Online Marketplace_Electric_Lighting_Single-Family/Multifamily_LED Screw Based Omnidirectional Bulb_2022, Year 2 Install, 750-1049 Lumens_0_0_WHFd | Residential_Retail Products_Online Marketplace_Electric_Lighting_Single-Family/Multifamily_LED Screw Based Omnidirectional Bulb_2022, Year 2 Install, 750-1049 Lumens_0_0 | Residential | Retail Products | Online Marketplace | Electric | Lighting | Single-Family/Multifamily | LED Screw Based Omnidirectional Bulb | 2022, Year 2 Install, 750-1049 Lumens | 0 | 0 | WHFd |  | 1.11 | Assumed location of interior single family home | IL TRM v9 | 5.5.8 | LED Screw Based Omnidirectional Bulbs | RS-LTG-LEDA-V10-210101 | RS | LTG | LEDA | V10-210101
Residential_Retail Products_Online Marketplace_Electric_Lighting_Single-Family/Multifamily_LED Screw Based Omnidirectional Bulb_2022, Year 2 Install, 750-1049 Lumens_0_0_CF | Residential_Retail Products_Online Marketplace_Electric_Lighting_Single-Family/Multifamily_LED Screw Based Omnidirectional Bulb_2022, Year 2 Install, 750-1049 Lumens_0_0 | Residential | Retail Products | Online Marketplace | Electric | Lighting | Single-Family/Multifamily | LED Screw Based Omnidirectional Bulb | 2022, Year 2 Install, 750-1049 Lumens | 0 | 0 | CF |  | 0.128 | Assumed residential and in-unit multifamily bulbs | IL TRM v9 | 5.5.8 | LED Screw Based Omnidirectional Bulbs | RS-LTG-LEDA-V10-210101 | RS | LTG | LEDA | V10-210101
Residential_Retail Products_Online Marketplace_Electric_Lighting_Single-Family/Multifamily_LED Screw Based Omnidirectional Bulb_2022, Year 2 Install, 750-1049 Lumens_0_0_ηHeat | Residential_Retail Products_Online Marketplace_Electric_Lighting_Single-Family/Multifamily_LED Screw Based Omnidirectional Bulb_2022, Year 2 Install, 750-1049 Lumens_0_0 | Residential | Retail Products | Online Marketplace | Electric | Lighting | Single-Family/Multifamily | LED Screw Based Omnidirectional Bulb | 2022, Year 2 Install, 750-1049 Lumens | 0 | 0 | ηHeat |  | 0.7 |  | IL TRM v9 | 5.5.8 | LED Screw Based Omnidirectional Bulbs | RS-LTG-LEDA-V10-210101 | RS | LTG | LEDA | V10-210101
Residential_Retail Products_Online Marketplace_Electric_Lighting_Single-Family/Multifamily_LED Screw Based Omnidirectional Bulb_2022, Year 2 Install, 750-1049 Lumens_0_0_Conversion | Residential_Retail Products_Online Marketplace_Electric_Lighting_Single-Family/Multifamily_LED Screw Based Omnidirectional Bulb_2022, Year 2 Install, 750-1049 Lumens_0_0 | Residential | Retail Products | Online Marketplace | Electric | Lighting | Single-Family/Multifamily | LED Screw Based Omnidirectional Bulb | 2022, Year 2 Install, 750-1049 Lumens | 0 | 0 | Conversion |  | 0.03412 |  | IL TRM v9 | 5.5.8 | LED Screw Based Omnidirectional Bulbs | RS-LTG-LEDA-V10-210101 | RS | LTG | LEDA | V10-210101
Residential_Retail Products_Online Marketplace_Electric_Lighting_Single-Family/Multifamily_LED Screw Based Omnidirectional Bulb_2022, Year 2 Install, 750-1049 Lumens_0_0_Mid-Life Adjustment | Residential_Retail Products_Online Marketplace_Electric_Lighting_Single-Family/Multifamily_LED Screw Based Omnidirectional Bulb_2022, Year 2 Install, 750-1049 Lumens_0_0 | Residential | Retail Products | Online Marketplace | Electric | Lighting | Single-Family/Multifamily | LED Screw Based Omnidirectional Bulb | 2022, Year 2 Install, 750-1049 Lumens | 0 | 0 | Mid-Life Adjustment |  | 0.38 |  | IL TRM v9 | 5.5.8 | LED Screw Based Omnidirectional Bulbs | RS-LTG-LEDA-V10-210101 | RS | LTG | LEDA | V10-210101
Residential_Retail Products_Online Marketplace_Electric_Lighting_Single-Family/Multifamily_LED Screw Based Omnidirectional Bulb_2022, Year 2 Install, 750-1049 Lumens_0_0_Remaining Year kWh Heating Penalty | Residential_Retail Products_Online Marketplace_Electric_Lighting_Single-Family/Multifamily_LED Screw Based Omnidirectional Bulb_2022, Year 2 Install, 750-1049 Lumens_0_0 | Residential | Retail Products | Online Marketplace | Electric | Lighting | Single-Family/Multifamily | LED Screw Based Omnidirectional Bulb | 2022, Year 2 Install, 750-1049 Lumens | 0 | 0 | Remaining Year kWh Heating Penalty |  | -1.508 |  | IL TRM v9 | 5.5.8 | LED Screw Based Omnidirectional Bulbs | RS-LTG-LEDA-V10-210101 | RS | LTG | LEDA | V10-210101
Residential_Retail Products_Online Marketplace_Electric_Lighting_Single-Family/Multifamily_LED Screw Based Omnidirectional Bulb_2022, Year 2 Install, 750-1049 Lumens_0_0_kWh Heating Penalty | Residential_Retail Products_Online Marketplace_Electric_Lighting_Single-Family/Multifamily_LED Screw Based Omnidirectional Bulb_2022, Year 2 Install, 750-1049 Lumens_0_0 | Residential | Retail Products | Online Marketplace | Electric | Lighting | Single-Family/Multifamily | LED Screw Based Omnidirectional Bulb | 2022, Year 2 Install, 750-1049 Lumens | 0 | 0 | kWh Heating Penalty |  | -0.57304 |  | IL TRM v9 | 5.5.8 | LED Screw Based Omnidirectional Bulbs | RS-LTG-LEDA-V10-210101 | RS | LTG | LEDA | V10-210101
Residential_Retail Products_Online Marketplace_Electric_Lighting_Single-Family/Multifamily_LED Screw Based Omnidirectional Bulb_2022, Year 2 Install, 750-1049 Lumens_0_0_Remaining Year Therm Heating Penalty | Residential_Retail Products_Online Marketplace_Electric_Lighting_Single-Family/Multifamily_LED Screw Based Omnidirectional Bulb_2022, Year 2 Install, 750-1049 Lumens_0_0 | Residential | Retail Products | Online Marketplace | Electric | Lighting | Single-Family/Multifamily | LED Screw Based Omnidirectional Bulb | 2022, Year 2 Install, 750-1049 Lumens | 0 | 0 | Remaining Year Therm Heating Penalty |  | -0.08876 |  | IL TRM v9 | 5.5.8 | LED Screw Based Omnidirectional Bulbs | RS-LTG-LEDA-V10-210101 | RS | LTG | LEDA | V10-210101
Residential_Retail Products_Online Marketplace_Electric_Lighting_Single-Family/Multifamily_LED Screw Based Omnidirectional Bulb_2022, Year 2 Install, 750-1049 Lumens_0_0_Therm Heating Penalty | Residential_Retail Products_Online Marketplace_Electric_Lighting_Single-Family/Multifamily_LED Screw Based Omnidirectional Bulb_2022, Year 2 Install, 750-1049 Lumens_0_0 | Residential | Retail Products | Online Marketplace | Electric | Lighting | Single-Family/Multifamily | LED Screw Based Omnidirectional Bulb | 2022, Year 2 Install, 750-1049 Lumens | 0 | 0 | Therm Heating Penalty |  | -0.033729 |  | IL TRM v9 | 5.5.8 | LED Screw Based Omnidirectional Bulbs | RS-LTG-LEDA-V10-210101 | RS | LTG | LEDA | V10-210101
Residential_Retail Products_Online Marketplace_Electric_Lighting_Single-Family/Multifamily_LED Screw Based Omnidirectional Bulb_2022, Year 2 Install, 750-1049 Lumens_0_0_Remaining Year kWh | Residential_Retail Products_Online Marketplace_Electric_Lighting_Single-Family/Multifamily_LED Screw Based Omnidirectional Bulb_2022, Year 2 Install, 750-1049 Lumens_0_0 | Residential | Retail Products | Online Marketplace | Electric | Lighting | Single-Family/Multifamily | LED Screw Based Omnidirectional Bulb | 2022, Year 2 Install, 750-1049 Lumens | 0 | 0 | Remaining Year kWh |  | 3.9393 |  | IL TRM v9 | 5.5.8 | LED Screw Based Omnidirectional Bulbs | RS-LTG-LEDA-V10-210101 | RS | LTG | LEDA | V10-210101
Residential_Retail Products_Online Marketplace_Electric_Lighting_Single-Family/Multifamily_LED Screw Based Omnidirectional Bulb_2022, Year 2 Install, 750-1049 Lumens_0_0_kWh Saved per Unit | Residential_Retail Products_Online Marketplace_Electric_Lighting_Single-Family/Multifamily_LED Screw Based Omnidirectional Bulb_2022, Year 2 Install, 750-1049 Lumens_0_0 | Residential | Retail Products | Online Marketplace | Electric | Lighting | Single-Family/Multifamily | LED Screw Based Omnidirectional Bulb | 2022, Year 2 Install, 750-1049 Lumens | 0 | 0 | kWh Saved per Unit |  | 1.4969 |  | IL TRM v9 | 5.5.8 | LED Screw Based Omnidirectional Bulbs | RS-LTG-LEDA-V10-210101 | RS | LTG | LEDA | V10-210101
Residential_Retail Products_Online Marketplace_Electric_Lighting_Single-Family/Multifamily_LED Screw Based Omnidirectional Bulb_2022, Year 2 Install, 750-1049 Lumens_0_0_Remaining Year kW | Residential_Retail Products_Online Marketplace_Electric_Lighting_Single-Family/Multifamily_LED Screw Based Omnidirectional Bulb_2022, Year 2 Install, 750-1049 Lumens_0_0 | Residential | Retail Products | Online Marketplace | Electric | Lighting | Single-Family/Multifamily | LED Screw Based Omnidirectional Bulb | 2022, Year 2 Install, 750-1049 Lumens | 0 | 0 | Remaining Year kW |  | 0.00048486 |  | IL TRM v9 | 5.5.8 | LED Screw Based Omnidirectional Bulbs | RS-LTG-LEDA-V10-210101 | RS | LTG | LEDA | V10-210101
Residential_Retail Products_Online Marketplace_Electric_Lighting_Single-Family/Multifamily_LED Screw Based Omnidirectional Bulb_2022, Year 2 Install, 750-1049 Lumens_0_0_Coincident Peak kW Saved per Unit | Residential_Retail Products_Online Marketplace_Electric_Lighting_Single-Family/Multifamily_LED Screw Based Omnidirectional Bulb_2022, Year 2 Install, 750-1049 Lumens_0_0 | Residential | Retail Products | Online Marketplace | Electric | Lighting | Single-Family/Multifamily | LED Screw Based Omnidirectional Bulb | 2022, Year 2 Install, 750-1049 Lumens | 0 | 0 | Coincident Peak kW Saved per Unit |  | 0.00018425 |  | IL TRM v9 | 5.5.8 | LED Screw Based Omnidirectional Bulbs | RS-LTG-LEDA-V10-210101 | RS | LTG | LEDA | V10-210101
Residential_Retail Products_Online Marketplace_Electric_Lighting_Single-Family/Multifamily_LED Screw Based Omnidirectional Bulb_2022, Year 2 Install, 750-1049 Lumens_0_0_Remaining Life | Residential_Retail Products_Online Marketplace_Electric_Lighting_Single-Family/Multifamily_LED Screw Based Omnidirectional Bulb_2022, Year 2 Install, 750-1049 Lumens_0_0 | Residential | Retail Products | Online Marketplace | Electric | Lighting | Single-Family/Multifamily | LED Screw Based Omnidirectional Bulb | 2022, Year 2 Install, 750-1049 Lumens | 0 | 0 | Remaining Life |  | 4 |  | IL TRM v9 | 5.5.8 | LED Screw Based Omnidirectional Bulbs | RS-LTG-LEDA-V10-210101 | RS | LTG | LEDA | V10-210101
Residential_Retail Products_Online Marketplace_Electric_Lighting_Single-Family/Multifamily_LED Screw Based Omnidirectional Bulb_2022, Year 2 Install, 750-1049 Lumens_0_0_Lifetime (years) | Residential_Retail Products_Online Marketplace_Electric_Lighting_Single-Family/Multifamily_LED Screw Based Omnidirectional Bulb_2022, Year 2 Install, 750-1049 Lumens_0_0 | Residential | Retail Products | Online Marketplace | Electric | Lighting | Single-Family/Multifamily | LED Screw Based Omnidirectional Bulb | 2022, Year 2 Install, 750-1049 Lumens | 0 | 0 | Lifetime (years) |  | 10 |  | IL TRM v9 | 5.5.8 | LED Screw Based Omnidirectional Bulbs | RS-LTG-LEDA-V10-210101 | RS | LTG | LEDA | V10-210101
Residential_Retail Products_Online Marketplace_Electric_Lighting_Single-Family/Multifamily_LED Screw Based Omnidirectional Bulb_2022, Year 2 Install, 750-1049 Lumens_0_0_Incremental Cost | Residential_Retail Products_Online Marketplace_Electric_Lighting_Single-Family/Multifamily_LED Screw Based Omnidirectional Bulb_2022, Year 2 Install, 750-1049 Lumens_0_0 | Residential | Retail Products | Online Marketplace | Electric | Lighting | Single-Family/Multifamily | LED Screw Based Omnidirectional Bulb | 2022, Year 2 Install, 750-1049 Lumens | 0 | 0 | Incremental Cost |  | 1.45 | Assumed 2020 and on | IL TRM v9 | 5.5.8 | LED Screw Based Omnidirectional Bulbs | RS-LTG-LEDA-V10-210101 | RS | LTG | LEDA | V10-210101
Residential_Retail Products_Online Marketplace_Electric_Lighting_Single-Family/Multifamily_LED Screw Based Omnidirectional Bulb_2022, Year 2 Install, 750-1049 Lumens_0_0_ | Residential_Retail Products_Online Marketplace_Electric_Lighting_Single-Family/Multifamily_LED Screw Based Omnidirectional Bulb_2022, Year 2 Install, 750-1049 Lumens_0_0 | Residential | Retail Products | Online Marketplace | Electric | Lighting | Single-Family/Multifamily | LED Screw Based Omnidirectional Bulb | 2022, Year 2 Install, 750-1049 Lumens | 0 | 0 | [8 empty] | ERROR
Residential_Retail Products_Online Marketplace_Electric_Lighting_Single-Family/Multifamily_LED Screw Based Omnidirectional Bulb_2022, Year 3 Install, 750-1049 Lumens_0_0_Watts_base | Residential_Retail Products_Online Marketplace_Electric_Lighting_Single-Family/Multifamily_LED Screw Based Omnidirectional Bulb_2022, Year 3 Install, 750-1049 Lumens_0_0 | Residential | Retail Products | Online Marketplace | Electric | Lighting | Single-Family/Multifamily | LED Screw Based Omnidirectional Bulb | 2022, Year 3 Install, 750-1049 Lumens | 0 | 0 | Watts_base |  | 43 |  | IL TRM v9 | 5.5.8 | LED Screw Based Omnidirectional Bulbs | RS-LTG-LEDA-V10-210101 | RS | LTG | LEDA | V10-210101
Residential_Retail Products_Online Marketplace_Electric_Lighting_Single-Family/Multifamily_LED Screw Based Omnidirectional Bulb_2022, Year 3 Install, 750-1049 Lumens_0_0_Watts_EE | Residential_Retail Products_Online Marketplace_Electric_Lighting_Single-Family/Multifamily_LED Screw Based Omnidirectional Bulb_2022, Year 3 Install, 750-1049 Lumens_0_0 | Residential | Retail Products | Online Marketplace | Electric | Lighting | Single-Family/Multifamily | LED Screw Based Omnidirectional Bulb | 2022, Year 3 Install, 750-1049 Lumens | 0 | 0 | Watts_EE |  | 10 |  | IL TRM v9 | 5.5.8 | LED Screw Based Omnidirectional Bulbs | RS-LTG-LEDA-V10-210101 | RS | LTG | LEDA | V10-210101
Residential_Retail Products_Online Marketplace_Electric_Lighting_Single-Family/Multifamily_LED Screw Based Omnidirectional Bulb_2022, Year 3 Install, 750-1049 Lumens_0_0_Leakage | Residential_Retail Products_Online Marketplace_Electric_Lighting_Single-Family/Multifamily_LED Screw Based Omnidirectional Bulb_2022, Year 3 Install, 750-1049 Lumens_0_0 | Residential | Retail Products | Online Marketplace | Electric | Lighting | Single-Family/Multifamily | LED Screw Based Omnidirectional Bulb | 2022, Year 3 Install, 750-1049 Lumens | 0 | 0 | Leakage |  | 0.131 | Assumed Ameren Upstream (TOS) | IL TRM v9 | 5.5.8 | LED Screw Based Omnidirectional Bulbs | RS-LTG-LEDA-V10-210101 | RS | LTG | LEDA | V10-210101
Residential_Retail Products_Online Marketplace_Electric_Lighting_Single-Family/Multifamily_LED Screw Based Omnidirectional Bulb_2022, Year 3 Install, 750-1049 Lumens_0_0_Hours | Residential_Retail Products_Online Marketplace_Electric_Lighting_Single-Family/Multifamily_LED Screw Based Omnidirectional Bulb_2022, Year 3 Install, 750-1049 Lumens_0_0 | Residential | Retail Products | Online Marketplace | Electric | Lighting | Single-Family/Multifamily | LED Screw Based Omnidirectional Bulb | 2022, Year 3 Install, 750-1049 Lumens | 0 | 0 | Hours |  | 1089 | Assumed Residential and In-Unit Multi Family | IL TRM v9 | 5.5.8 | LED Screw Based Omnidirectional Bulbs | RS-LTG-LEDA-V10-210101 | RS | LTG | LEDA | V10-210101
Residential_Retail Products_Online Marketplace_Electric_Lighting_Single-Family/Multifamily_LED Screw Based Omnidirectional Bulb_2022, Year 3 Install, 750-1049 Lumens_0_0_WHFe | Residential_Retail Products_Online Marketplace_Electric_Lighting_Single-Family/Multifamily_LED Screw Based Omnidirectional Bulb_2022, Year 3 Install, 750-1049 Lumens_0_0 | Residential | Retail Products | Online Marketplace | Electric | Lighting | Single-Family/Multifamily | LED Screw Based Omnidirectional Bulb | 2022, Year 3 Install, 750-1049 Lumens | 0 | 0 | WHFe |  | 1.06 | Assumed interior single family | IL TRM v9 | 5.5.8 | LED Screw Based Omnidirectional Bulbs | RS-LTG-LEDA-V10-210101 | RS | LTG | LEDA | V10-210101
Residential_Retail Products_Online Marketplace_Electric_Lighting_Single-Family/Multifamily_LED Screw Based Omnidirectional Bulb_2022, Year 3 Install, 750-1049 Lumens_0_0_ISR | Residential_Retail Products_Online Marketplace_Electric_Lighting_Single-Family/Multifamily_LED Screw Based Omnidirectional Bulb_2022, Year 3 Install, 750-1049 Lumens_0_0 | Residential | Retail Products | Online Marketplace | Electric | Lighting | Single-Family/Multifamily | LED Screw Based Omnidirectional Bulb | 2022, Year 3 Install, 750-1049 Lumens | 0 | 0 | ISR |  | 0.101 | Retail (Time of Sale) | IL TRM v9 | 5.5.8 | LED Screw Based Omnidirectional Bulbs | RS-LTG-LEDA-V10-210101 | RS | LTG | LEDA | V10-210101
Residential_Retail Products_Online Marketplace_Electric_Lighting_Single-Family/Multifamily_LED Screw Based Omnidirectional Bulb_2022, Year 3 Install, 750-1049 Lumens_0_0_HF | Residential_Retail Products_Online Marketplace_Electric_Lighting_Single-Family/Multifamily_LED Screw Based Omnidirectional Bulb_2022, Year 3 Install, 750-1049 Lumens_0_0 | Residential | Retail Products | Online Marketplace | Electric | Lighting | Single-Family/Multifamily | LED Screw Based Omnidirectional Bulb | 2022, Year 3 Install, 750-1049 Lumens | 0 | 0 | HF |  | 0.49 | Assumed interior location | IL TRM v9 | 5.5.8 | LED Screw Based Omnidirectional Bulbs | RS-LTG-LEDA-V10-210101 | RS | LTG | LEDA | V10-210101
Residential_Retail Products_Online Marketplace_Electric_Lighting_Single-Family/Multifamily_LED Screw Based Omnidirectional Bulb_2022, Year 3 Install, 750-1049 Lumens_0_0_ηHeat | Residential_Retail Products_Online Marketplace_Electric_Lighting_Single-Family/Multifamily_LED Screw Based Omnidirectional Bulb_2022, Year 3 Install, 750-1049 Lumens_0_0 | Residential | Retail Products | Online Marketplace | Electric | Lighting | Single-Family/Multifamily | LED Screw Based Omnidirectional Bulb | 2022, Year 3 Install, 750-1049 Lumens | 0 | 0 | ηHeat |  | 1.28 | Assumed unknown system type | IL TRM v9 | 5.5.8 | LED Screw Based Omnidirectional Bulbs | RS-LTG-LEDA-V10-210101 | RS | LTG | LEDA | V10-210101
Residential_Retail Products_Online Marketplace_Electric_Lighting_Single-Family/Multifamily_LED Screw Based Omnidirectional Bulb_2022, Year 3 Install, 750-1049 Lumens_0_0_WHFd | Residential_Retail Products_Online Marketplace_Electric_Lighting_Single-Family/Multifamily_LED Screw Based Omnidirectional Bulb_2022, Year 3 Install, 750-1049 Lumens_0_0 | Residential | Retail Products | Online Marketplace | Electric | Lighting | Single-Family/Multifamily | LED Screw Based Omnidirectional Bulb | 2022, Year 3 Install, 750-1049 Lumens | 0 | 0 | WHFd |  | 1.11 | Assumed location of interior single family home | IL TRM v9 | 5.5.8 | LED Screw Based Omnidirectional Bulbs | RS-LTG-LEDA-V10-210101 | RS | LTG | LEDA | V10-210101
Residential_Retail Products_Online Marketplace_Electric_Lighting_Single-Family/Multifamily_LED Screw Based Omnidirectional Bulb_2022, Year 3 Install, 750-1049 Lumens_0_0_CF | Residential_Retail Products_Online Marketplace_Electric_Lighting_Single-Family/Multifamily_LED Screw Based Omnidirectional Bulb_2022, Year 3 Install, 750-1049 Lumens_0_0 | Residential | Retail Products | Online Marketplace | Electric | Lighting | Single-Family/Multifamily | LED Screw Based Omnidirectional Bulb | 2022, Year 3 Install, 750-1049 Lumens | 0 | 0 | CF |  | 0.128 | Assumed residential and in-unit multifamily bulbs | IL TRM v9 | 5.5.8 | LED Screw Based Omnidirectional Bulbs | RS-LTG-LEDA-V10-210101 | RS | LTG | LEDA | V10-210101
Residential_Retail Products_Online Marketplace_Electric_Lighting_Single-Family/Multifamily_LED Screw Based Omnidirectional Bulb_2022, Year 3 Install, 750-1049 Lumens_0_0_ηHeat | Residential_Retail Products_Online Marketplace_Electric_Lighting_Single-Family/Multifamily_LED Screw Based Omnidirectional Bulb_2022, Year 3 Install, 750-1049 Lumens_0_0 | Residential | Retail Products | Online Marketplace | Electric | Lighting | Single-Family/Multifamily | LED Screw Based Omnidirectional Bulb | 2022, Year 3 Install, 750-1049 Lumens | 0 | 0 | ηHeat |  | 0.7 |  | IL TRM v9 | 5.5.8 | LED Screw Based Omnidirectional Bulbs | RS-LTG-LEDA-V10-210101 | RS | LTG | LEDA | V10-210101
Residential_Retail Products_Online Marketplace_Electric_Lighting_Single-Family/Multifamily_LED Screw Based Omnidirectional Bulb_2022, Year 3 Install, 750-1049 Lumens_0_0_Conversion | Residential_Retail Products_Online Marketplace_Electric_Lighting_Single-Family/Multifamily_LED Screw Based Omnidirectional Bulb_2022, Year 3 Install, 750-1049 Lumens_0_0 | Residential | Retail Products | Online Marketplace | Electric | Lighting | Single-Family/Multifamily | LED Screw Based Omnidirectional Bulb | 2022, Year 3 Install, 750-1049 Lumens | 0 | 0 | Conversion |  | 0.03412 |  | IL TRM v9 | 5.5.8 | LED Screw Based Omnidirectional Bulbs | RS-LTG-LEDA-V10-210101 | RS | LTG | LEDA | V10-210101
Residential_Retail Products_Online Marketplace_Electric_Lighting_Single-Family/Multifamily_LED Screw Based Omnidirectional Bulb_2022, Year 3 Install, 750-1049 Lumens_0_0_Mid-Life Adjustment | Residential_Retail Products_Online Marketplace_Electric_Lighting_Single-Family/Multifamily_LED Screw Based Omnidirectional Bulb_2022, Year 3 Install, 750-1049 Lumens_0_0 | Residential | Retail Products | Online Marketplace | Electric | Lighting | Single-Family/Multifamily | LED Screw Based Omnidirectional Bulb | 2022, Year 3 Install, 750-1049 Lumens | 0 | 0 | Mid-Life Adjustment |  | 0.38 |  | IL TRM v9 | 5.5.8 | LED Screw Based Omnidirectional Bulbs | RS-LTG-LEDA-V10-210101 | RS | LTG | LEDA | V10-210101
Residential_Retail Products_Online Marketplace_Electric_Lighting_Single-Family/Multifamily_LED Screw Based Omnidirectional Bulb_2022, Year 3 Install, 750-1049 Lumens_0_0_Remaining Year kWh Heating Penalty | Residential_Retail Products_Online Marketplace_Electric_Lighting_Single-Family/Multifamily_LED Screw Based Omnidirectional Bulb_2022, Year 3 Install, 750-1049 Lumens_0_0 | Residential | Retail Products | Online Marketplace | Electric | Lighting | Single-Family/Multifamily | LED Screw Based Omnidirectional Bulb | 2022, Year 3 Install, 750-1049 Lumens | 0 | 0 | Remaining Year kWh Heating Penalty |  | -1.2799 |  | IL TRM v9 | 5.5.8 | LED Screw Based Omnidirectional Bulbs | RS-LTG-LEDA-V10-210101 | RS | LTG | LEDA | V10-210101
Residential_Retail Products_Online Marketplace_Electric_Lighting_Single-Family/Multifamily_LED Screw Based Omnidirectional Bulb_2022, Year 3 Install, 750-1049 Lumens_0_0_kWh Heating Penalty | Residential_Retail Products_Online Marketplace_Electric_Lighting_Single-Family/Multifamily_LED Screw Based Omnidirectional Bulb_2022, Year 3 Install, 750-1049 Lumens_0_0 | Residential | Retail Products | Online Marketplace | Electric | Lighting | Single-Family/Multifamily | LED Screw Based Omnidirectional Bulb | 2022, Year 3 Install, 750-1049 Lumens | 0 | 0 | kWh Heating Penalty |  | -0.48636 |  | IL TRM v9 | 5.5.8 | LED Screw Based Omnidirectional Bulbs | RS-LTG-LEDA-V10-210101 | RS | LTG | LEDA | V10-210101
Residential_Retail Products_Online Marketplace_Electric_Lighting_Single-Family/Multifamily_LED Screw Based Omnidirectional Bulb_2022, Year 3 Install, 750-1049 Lumens_0_0_Remaining Year Therm Heating Penalty | Residential_Retail Products_Online Marketplace_Electric_Lighting_Single-Family/Multifamily_LED Screw Based Omnidirectional Bulb_2022, Year 3 Install, 750-1049 Lumens_0_0 | Residential | Retail Products | Online Marketplace | Electric | Lighting | Single-Family/Multifamily | LED Screw Based Omnidirectional Bulb | 2022, Year 3 Install, 750-1049 Lumens | 0 | 0 | Remaining Year Therm Heating Penalty |  | -0.075334 |  | IL TRM v9 | 5.5.8 | LED Screw Based Omnidirectional Bulbs | RS-LTG-LEDA-V10-210101 | RS | LTG | LEDA | V10-210101
Residential_Retail Products_Online Marketplace_Electric_Lighting_Single-Family/Multifamily_LED Screw Based Omnidirectional Bulb_2022, Year 3 Install, 750-1049 Lumens_0_0_Therm Heating Penalty | Residential_Retail Products_Online Marketplace_Electric_Lighting_Single-Family/Multifamily_LED Screw Based Omnidirectional Bulb_2022, Year 3 Install, 750-1049 Lumens_0_0 | Residential | Retail Products | Online Marketplace | Electric | Lighting | Single-Family/Multifamily | LED Screw Based Omnidirectional Bulb | 2022, Year 3 Install, 750-1049 Lumens | 0 | 0 | Therm Heating Penalty |  | -0.028627 |  | IL TRM v9 | 5.5.8 | LED Screw Based Omnidirectional Bulbs | RS-LTG-LEDA-V10-210101 | RS | LTG | LEDA | V10-210101
Residential_Retail Products_Online Marketplace_Electric_Lighting_Single-Family/Multifamily_LED Screw Based Omnidirectional Bulb_2022, Year 3 Install, 750-1049 Lumens_0_0_Remaining Year kWh | Residential_Retail Products_Online Marketplace_Electric_Lighting_Single-Family/Multifamily_LED Screw Based Omnidirectional Bulb_2022, Year 3 Install, 750-1049 Lumens_0_0 | Residential | Retail Products | Online Marketplace | Electric | Lighting | Single-Family/Multifamily | LED Screw Based Omnidirectional Bulb | 2022, Year 3 Install, 750-1049 Lumens | 0 | 0 | Remaining Year kWh |  | 3.3434 |  | IL TRM v9 | 5.5.8 | LED Screw Based Omnidirectional Bulbs | RS-LTG-LEDA-V10-210101 | RS | LTG | LEDA | V10-210101
Residential_Retail Products_Online Marketplace_Electric_Lighting_Single-Family/Multifamily_LED Screw Based Omnidirectional Bulb_2022, Year 3 Install, 750-1049 Lumens_0_0_kWh Saved per Unit | Residential_Retail Products_Online Marketplace_Electric_Lighting_Single-Family/Multifamily_LED Screw Based Omnidirectional Bulb_2022, Year 3 Install, 750-1049 Lumens_0_0 | Residential | Retail Products | Online Marketplace | Electric | Lighting | Single-Family/Multifamily | LED Screw Based Omnidirectional Bulb | 2022, Year 3 Install, 750-1049 Lumens | 0 | 0 | kWh Saved per Unit |  | 1.2705 |  | IL TRM v9 | 5.5.8 | LED Screw Based Omnidirectional Bulbs | RS-LTG-LEDA-V10-210101 | RS | LTG | LEDA | V10-210101
Residential_Retail Products_Online Marketplace_Electric_Lighting_Single-Family/Multifamily_LED Screw Based Omnidirectional Bulb_2022, Year 3 Install, 750-1049 Lumens_0_0_Remaining Year kW | Residential_Retail Products_Online Marketplace_Electric_Lighting_Single-Family/Multifamily_LED Screw Based Omnidirectional Bulb_2022, Year 3 Install, 750-1049 Lumens_0_0 | Residential | Retail Products | Online Marketplace | Electric | Lighting | Single-Family/Multifamily | LED Screw Based Omnidirectional Bulb | 2022, Year 3 Install, 750-1049 Lumens | 0 | 0 | Remaining Year kW |  | 0.00041152 |  | IL TRM v9 | 5.5.8 | LED Screw Based Omnidirectional Bulbs | RS-LTG-LEDA-V10-210101 | RS | LTG | LEDA | V10-210101
Residential_Retail Products_Online Marketplace_Electric_Lighting_Single-Family/Multifamily_LED Screw Based Omnidirectional Bulb_2022, Year 3 Install, 750-1049 Lumens_0_0_Coincident Peak kW Saved per Unit | Residential_Retail Products_Online Marketplace_Electric_Lighting_Single-Family/Multifamily_LED Screw Based Omnidirectional Bulb_2022, Year 3 Install, 750-1049 Lumens_0_0 | Residential | Retail Products | Online Marketplace | Electric | Lighting | Single-Family/Multifamily | LED Screw Based Omnidirectional Bulb | 2022, Year 3 Install, 750-1049 Lumens | 0 | 0 | Coincident Peak kW Saved per Unit |  | 0.00015638 |  | IL TRM v9 | 5.5.8 | LED Screw Based Omnidirectional Bulbs | RS-LTG-LEDA-V10-210101 | RS | LTG | LEDA | V10-210101
Residential_Retail Products_Online Marketplace_Electric_Lighting_Single-Family/Multifamily_LED Screw Based Omnidirectional Bulb_2022, Year 3 Install, 750-1049 Lumens_0_0_Remaining Life | Residential_Retail Products_Online Marketplace_Electric_Lighting_Single-Family/Multifamily_LED Screw Based Omnidirectional Bulb_2022, Year 3 Install, 750-1049 Lumens_0_0 | Residential | Retail Products | Online Marketplace | Electric | Lighting | Single-Family/Multifamily | LED Screw Based Omnidirectional Bulb | 2022, Year 3 Install, 750-1049 Lumens | 0 | 0 | Remaining Life |  | 4 |  | IL TRM v9 | 5.5.8 | LED Screw Based Omnidirectional Bulbs | RS-LTG-LEDA-V10-210101 | RS | LTG | LEDA | V10-210101
Residential_Retail Products_Online Marketplace_Electric_Lighting_Single-Family/Multifamily_LED Screw Based Omnidirectional Bulb_2022, Year 3 Install, 750-1049 Lumens_0_0_Lifetime (years) | Residential_Retail Products_Online Marketplace_Electric_Lighting_Single-Family/Multifamily_LED Screw Based Omnidirectional Bulb_2022, Year 3 Install, 750-1049 Lumens_0_0 | Residential | Retail Products | Online Marketplace | Electric | Lighting | Single-Family/Multifamily | LED Screw Based Omnidirectional Bulb | 2022, Year 3 Install, 750-1049 Lumens | 0 | 0 | Lifetime (years) |  | 10 |  | IL TRM v9 | 5.5.8 | LED Screw Based Omnidirectional Bulbs | RS-LTG-LEDA-V10-210101 | RS | LTG | LEDA | V10-210101
Residential_Retail Products_Online Marketplace_Electric_Lighting_Single-Family/Multifamily_LED Screw Based Omnidirectional Bulb_2022, Year 3 Install, 750-1049 Lumens_0_0_Incremental Cost | Residential_Retail Products_Online Marketplace_Electric_Lighting_Single-Family/Multifamily_LED Screw Based Omnidirectional Bulb_2022, Year 3 Install, 750-1049 Lumens_0_0 | Residential | Retail Products | Online Marketplace | Electric | Lighting | Single-Family/Multifamily | LED Screw Based Omnidirectional Bulb | 2022, Year 3 Install, 750-1049 Lumens | 0 | 0 | Incremental Cost |  | 1.45 | Assumed 2020 and on | IL TRM v9 | 5.5.8 | LED Screw Based Omnidirectional Bulbs | RS-LTG-LEDA-V10-210101 | RS | LTG | LEDA | V10-210101
Residential_Retail Products_Online Marketplace_Electric_Lighting_Single-Family/Multifamily_LED Screw Based Omnidirectional Bulb_2022, Year 3 Install, 750-1049 Lumens_0_0_ | Residential_Retail Products_Online Marketplace_Electric_Lighting_Single-Family/Multifamily_LED Screw Based Omnidirectional Bulb_2022, Year 3 Install, 750-1049 Lumens_0_0 | Residential | Retail Products | Online Marketplace | Electric | Lighting | Single-Family/Multifamily | LED Screw Based Omnidirectional Bulb | 2022, Year 3 Install, 750-1049 Lumens | 0 | 0 | [8 empty] | ERROR
Residential_Retail Products_Online Marketplace_Electric_Lighting_Single-Family/Multifamily_LED Screw Based Omnidirectional Bulb_2023, Year 1 Install, 1050-1489 Lumens_0_0_Watts_base | Residential_Retail Products_Online Marketplace_Electric_Lighting_Single-Family/Multifamily_LED Screw Based Omnidirectional Bulb_2023, Year 1 Install, 1050-1489 Lumens_0_0 | Residential | Retail Products | Online Marketplace | Electric | Lighting | Single-Family/Multifamily | LED Screw Based Omnidirectional Bulb | 2023, Year 1 Install, 1050-1489 Lumens | 0 | 0 | Watts_base |  | 53 |  | IL TRM v9 | 5.5.8 | LED Screw Based Omnidirectional Bulbs | RS-LTG-LEDA-V10-210101 | RS | LTG | LEDA | V10-210101
Residential_Retail Products_Online Marketplace_Electric_Lighting_Single-Family/Multifamily_LED Screw Based Omnidirectional Bulb_2023, Year 1 Install, 1050-1489 Lumens_0_0_Watts_EE | Residential_Retail Products_Online Marketplace_Electric_Lighting_Single-Family/Multifamily_LED Screw Based Omnidirectional Bulb_2023, Year 1 Install, 1050-1489 Lumens_0_0 | Residential | Retail Products | Online Marketplace | Electric | Lighting | Single-Family/Multifamily | LED Screw Based Omnidirectional Bulb | 2023, Year 1 Install, 1050-1489 Lumens | 0 | 0 | Watts_EE |  | 16.1 |  | IL TRM v9 | 5.5.8 | LED Screw Based Omnidirectional Bulbs | RS-LTG-LEDA-V10-210101 | RS | LTG | LEDA | V10-210101
Residential_Retail Products_Online Marketplace_Electric_Lighting_Single-Family/Multifamily_LED Screw Based Omnidirectional Bulb_2023, Year 1 Install, 1050-1489 Lumens_0_0_Leakage | Residential_Retail Products_Online Marketplace_Electric_Lighting_Single-Family/Multifamily_LED Screw Based Omnidirectional Bulb_2023, Year 1 Install, 1050-1489 Lumens_0_0 | Residential | Retail Products | Online Marketplace | Electric | Lighting | Single-Family/Multifamily | LED Screw Based Omnidirectional Bulb | 2023, Year 1 Install, 1050-1489 Lumens | 0 | 0 | Leakage |  | 0.131 | Assumed Ameren Upstream (TOS) | IL TRM v9 | 5.5.8 | LED Screw Based Omnidirectional Bulbs | RS-LTG-LEDA-V10-210101 | RS | LTG | LEDA | V10-210101
Residential_Retail Products_Online Marketplace_Electric_Lighting_Single-Family/Multifamily_LED Screw Based Omnidirectional Bulb_2023, Year 1 Install, 1050-1489 Lumens_0_0_Hours | Residential_Retail Products_Online Marketplace_Electric_Lighting_Single-Family/Multifamily_LED Screw Based Omnidirectional Bulb_2023, Year 1 Install, 1050-1489 Lumens_0_0 | Residential | Retail Products | Online Marketplace | Electric | Lighting | Single-Family/Multifamily | LED Screw Based Omnidirectional Bulb | 2023, Year 1 Install, 1050-1489 Lumens | 0 | 0 | Hours |  | 1089 | Assumed Residential and In-Unit Multi Family | IL TRM v9 | 5.5.8 | LED Screw Based Omnidirectional Bulbs | RS-LTG-LEDA-V10-210101 | RS | LTG | LEDA | V10-210101
Residential_Retail Products_Online Marketplace_Electric_Lighting_Single-Family/Multifamily_LED Screw Based Omnidirectional Bulb_2023, Year 1 Install, 1050-1489 Lumens_0_0_WHFe | Residential_Retail Products_Online Marketplace_Electric_Lighting_Single-Family/Multifamily_LED Screw Based Omnidirectional Bulb_2023, Year 1 Install, 1050-1489 Lumens_0_0 | Residential | Retail Products | Online Marketplace | Electric | Lighting | Single-Family/Multifamily | LED Screw Based Omnidirectional Bulb | 2023, Year 1 Install, 1050-1489 Lumens | 0 | 0 | WHFe |  | 1.06 | Assumed interior single family | IL TRM v9 | 5.5.8 | LED Screw Based Omnidirectional Bulbs | RS-LTG-LEDA-V10-210101 | RS | LTG | LEDA | V10-210101
Residential_Retail Products_Online Marketplace_Electric_Lighting_Single-Family/Multifamily_LED Screw Based Omnidirectional Bulb_2023, Year 1 Install, 1050-1489 Lumens_0_0_ISR | Residential_Retail Products_Online Marketplace_Electric_Lighting_Single-Family/Multifamily_LED Screw Based Omnidirectional Bulb_2023, Year 1 Install, 1050-1489 Lumens_0_0 | Residential | Retail Products | Online Marketplace | Electric | Lighting | Single-Family/Multifamily | LED Screw Based Omnidirectional Bulb | 2023, Year 1 Install, 1050-1489 Lumens | 0 | 0 | ISR |  | 0.76 | Retail (Time of Sale) | IL TRM v9 | 5.5.8 | LED Screw Based Omnidirectional Bulbs | RS-LTG-LEDA-V10-210101 | RS | LTG | LEDA | V10-210101
Residential_Retail Products_Online Marketplace_Electric_Lighting_Single-Family/Multifamily_LED Screw Based Omnidirectional Bulb_2023, Year 1 Install, 1050-1489 Lumens_0_0_HF | Residential_Retail Products_Online Marketplace_Electric_Lighting_Single-Family/Multifamily_LED Screw Based Omnidirectional Bulb_2023, Year 1 Install, 1050-1489 Lumens_0_0 | Residential | Retail Products | Online Marketplace | Electric | Lighting | Single-Family/Multifamily | LED Screw Based Omnidirectional Bulb | 2023, Year 1 Install, 1050-1489 Lumens | 0 | 0 | HF |  | 0.49 | Assumed interior location | IL TRM v9 | 5.5.8 | LED Screw Based Omnidirectional Bulbs | RS-LTG-LEDA-V10-210101 | RS | LTG | LEDA | V10-210101
Residential_Retail Products_Online Marketplace_Electric_Lighting_Single-Family/Multifamily_LED Screw Based Omnidirectional Bulb_2023, Year 1 Install, 1050-1489 Lumens_0_0_ηHeat | Residential_Retail Products_Online Marketplace_Electric_Lighting_Single-Family/Multifamily_LED Screw Based Omnidirectional Bulb_2023, Year 1 Install, 1050-1489 Lumens_0_0 | Residential | Retail Products | Online Marketplace | Electric | Lighting | Single-Family/Multifamily | LED Screw Based Omnidirectional Bulb | 2023, Year 1 Install, 1050-1489 Lumens | 0 | 0 | ηHeat |  | 1.28 | Assumed unknown system type | IL TRM v9 | 5.5.8 | LED Screw Based Omnidirectional Bulbs | RS-LTG-LEDA-V10-210101 | RS | LTG | LEDA | V10-210101
Residential_Retail Products_Online Marketplace_Electric_Lighting_Single-Family/Multifamily_LED Screw Based Omnidirectional Bulb_2023, Year 1 Install, 1050-1489 Lumens_0_0_WHFd | Residential_Retail Products_Online Marketplace_Electric_Lighting_Single-Family/Multifamily_LED Screw Based Omnidirectional Bulb_2023, Year 1 Install, 1050-1489 Lumens_0_0 | Residential | Retail Products | Online Marketplace | Electric | Lighting | Single-Family/Multifamily | LED Screw Based Omnidirectional Bulb | 2023, Year 1 Install, 1050-1489 Lumens | 0 | 0 | WHFd |  | 1.11 | Assumed location of interior single family home | IL TRM v9 | 5.5.8 | LED Screw Based Omnidirectional Bulbs | RS-LTG-LEDA-V10-210101 | RS | LTG | LEDA | V10-210101
Residential_Retail Products_Online Marketplace_Electric_Lighting_Single-Family/Multifamily_LED Screw Based Omnidirectional Bulb_2023, Year 1 Install, 1050-1489 Lumens_0_0_CF | Residential_Retail Products_Online Marketplace_Electric_Lighting_Single-Family/Multifamily_LED Screw Based Omnidirectional Bulb_2023, Year 1 Install, 1050-1489 Lumens_0_0 | Residential | Retail Products | Online Marketplace | Electric | Lighting | Single-Family/Multifamily | LED Screw Based Omnidirectional Bulb | 2023, Year 1 Install, 1050-1489 Lumens | 0 | 0 | CF |  | 0.128 | Assumed residential and in-unit multifamily bulbs | IL TRM v9 | 5.5.8 | LED Screw Based Omnidirectional Bulbs | RS-LTG-LEDA-V10-210101 | RS | LTG | LEDA | V10-210101
Residential_Retail Products_Online Marketplace_Electric_Lighting_Single-Family/Multifamily_LED Screw Based Omnidirectional Bulb_2023, Year 1 Install, 1050-1489 Lumens_0_0_ηHeat | Residential_Retail Products_Online Marketplace_Electric_Lighting_Single-Family/Multifamily_LED Screw Based Omnidirectional Bulb_2023, Year 1 Install, 1050-1489 Lumens_0_0 | Residential | Retail Products | Online Marketplace | Electric | Lighting | Single-Family/Multifamily | LED Screw Based Omnidirectional Bulb | 2023, Year 1 Install, 1050-1489 Lumens | 0 | 0 | ηHeat |  | 0.7 |  | IL TRM v9 | 5.5.8 | LED Screw Based Omnidirectional Bulbs | RS-LTG-LEDA-V10-210101 | RS | LTG | LEDA | V10-210101
Residential_Retail Products_Online Marketplace_Electric_Lighting_Single-Family/Multifamily_LED Screw Based Omnidirectional Bulb_2023, Year 1 Install, 1050-1489 Lumens_0_0_Conversion | Residential_Retail Products_Online Marketplace_Electric_Lighting_Single-Family/Multifamily_LED Screw Based Omnidirectional Bulb_2023, Year 1 Install, 1050-1489 Lumens_0_0 | Residential | Retail Products | Online Marketplace | Electric | Lighting | Single-Family/Multifamily | LED Screw Based Omnidirectional Bulb | 2023, Year 1 Install, 1050-1489 Lumens | 0 | 0 | Conversion |  | 0.03412 |  | IL TRM v9 | 5.5.8 | LED Screw Based Omnidirectional Bulbs | RS-LTG-LEDA-V10-210101 | RS | LTG | LEDA | V10-210101
Residential_Retail Products_Online Marketplace_Electric_Lighting_Single-Family/Multifamily_LED Screw Based Omnidirectional Bulb_2023, Year 1 Install, 1050-1489 Lumens_0_0_Mid-Life Adjustment | Residential_Retail Products_Online Marketplace_Electric_Lighting_Single-Family/Multifamily_LED Screw Based Omnidirectional Bulb_2023, Year 1 Install, 1050-1489 Lumens_0_0 | Residential | Retail Products | Online Marketplace | Electric | Lighting | Single-Family/Multifamily | LED Screw Based Omnidirectional Bulb | 2023, Year 1 Install, 1050-1489 Lumens | 0 | 0 | Mid-Life Adjustment |  | 0.38 |  | IL TRM v9 | 5.5.8 | LED Screw Based Omnidirectional Bulbs | RS-LTG-LEDA-V10-210101 | RS | LTG | LEDA | V10-210101
Residential_Retail Products_Online Marketplace_Electric_Lighting_Single-Family/Multifamily_LED Screw Based Omnidirectional Bulb_2023, Year 1 Install, 1050-1489 Lumens_0_0_Remaining Year kWh Heating Penalty | Residential_Retail Products_Online Marketplace_Electric_Lighting_Single-Family/Multifamily_LED Screw Based Omnidirectional Bulb_2023, Year 1 Install, 1050-1489 Lumens_0_0 | Residential | Retail Products | Online Marketplace | Electric | Lighting | Single-Family/Multifamily | LED Screw Based Omnidirectional Bulb | 2023, Year 1 Install, 1050-1489 Lumens | 0 | 0 | Remaining Year kWh Heating Penalty |  | -10.7691 |  | IL TRM v9 | 5.5.8 | LED Screw Based Omnidirectional Bulbs | RS-LTG-LEDA-V10-210101 | RS | LTG | LEDA | V10-210101
Residential_Retail Products_Online Marketplace_Electric_Lighting_Single-Family/Multifamily_LED Screw Based Omnidirectional Bulb_2023, Year 1 Install, 1050-1489 Lumens_0_0_kWh Heating Penalty | Residential_Retail Products_Online Marketplace_Electric_Lighting_Single-Family/Multifamily_LED Screw Based Omnidirectional Bulb_2023, Year 1 Install, 1050-1489 Lumens_0_0 | Residential | Retail Products | Online Marketplace | Electric | Lighting | Single-Family/Multifamily | LED Screw Based Omnidirectional Bulb | 2023, Year 1 Install, 1050-1489 Lumens | 0 | 0 | kWh Heating Penalty |  | -4.0923 |  | IL TRM v9 | 5.5.8 | LED Screw Based Omnidirectional Bulbs | RS-LTG-LEDA-V10-210101 | RS | LTG | LEDA | V10-210101
Residential_Retail Products_Online Marketplace_Electric_Lighting_Single-Family/Multifamily_LED Screw Based Omnidirectional Bulb_2023, Year 1 Install, 1050-1489 Lumens_0_0_Remaining Year Therm Heating Penalty | Residential_Retail Products_Online Marketplace_Electric_Lighting_Single-Family/Multifamily_LED Screw Based Omnidirectional Bulb_2023, Year 1 Install, 1050-1489 Lumens_0_0 | Residential | Retail Products | Online Marketplace | Electric | Lighting | Single-Family/Multifamily | LED Screw Based Omnidirectional Bulb | 2023, Year 1 Install, 1050-1489 Lumens | 0 | 0 | Remaining Year Therm Heating Penalty |  | -0.63386 |  | IL TRM v9 | 5.5.8 | LED Screw Based Omnidirectional Bulbs | RS-LTG-LEDA-V10-210101 | RS | LTG | LEDA | V10-210101
Residential_Retail Products_Online Marketplace_Electric_Lighting_Single-Family/Multifamily_LED Screw Based Omnidirectional Bulb_2023, Year 1 Install, 1050-1489 Lumens_0_0_Therm Heating Penalty | Residential_Retail Products_Online Marketplace_Electric_Lighting_Single-Family/Multifamily_LED Screw Based Omnidirectional Bulb_2023, Year 1 Install, 1050-1489 Lumens_0_0 | Residential | Retail Products | Online Marketplace | Electric | Lighting | Single-Family/Multifamily | LED Screw Based Omnidirectional Bulb | 2023, Year 1 Install, 1050-1489 Lumens | 0 | 0 | Therm Heating Penalty |  | -0.24087 |  | IL TRM v9 | 5.5.8 | LED Screw Based Omnidirectional Bulbs | RS-LTG-LEDA-V10-210101 | RS | LTG | LEDA | V10-210101
Residential_Retail Products_Online Marketplace_Electric_Lighting_Single-Family/Multifamily_LED Screw Based Omnidirectional Bulb_2023, Year 1 Install, 1050-1489 Lumens_0_0_Remaining Year kWh | Residential_Retail Products_Online Marketplace_Electric_Lighting_Single-Family/Multifamily_LED Screw Based Omnidirectional Bulb_2023, Year 1 Install, 1050-1489 Lumens_0_0 | Residential | Retail Products | Online Marketplace | Electric | Lighting | Single-Family/Multifamily | LED Screw Based Omnidirectional Bulb | 2023, Year 1 Install, 1050-1489 Lumens | 0 | 0 | Remaining Year kWh |  | 28.1315 |  | IL TRM v9 | 5.5.8 | LED Screw Based Omnidirectional Bulbs | RS-LTG-LEDA-V10-210101 | RS | LTG | LEDA | V10-210101
Residential_Retail Products_Online Marketplace_Electric_Lighting_Single-Family/Multifamily_LED Screw Based Omnidirectional Bulb_2023, Year 1 Install, 1050-1489 Lumens_0_0_kWh Saved per Unit | Residential_Retail Products_Online Marketplace_Electric_Lighting_Single-Family/Multifamily_LED Screw Based Omnidirectional Bulb_2023, Year 1 Install, 1050-1489 Lumens_0_0 | Residential | Retail Products | Online Marketplace | Electric | Lighting | Single-Family/Multifamily | LED Screw Based Omnidirectional Bulb | 2023, Year 1 Install, 1050-1489 Lumens | 0 | 0 | kWh Saved per Unit |  | 10.69 |  | IL TRM v9 | 5.5.8 | LED Screw Based Omnidirectional Bulbs | RS-LTG-LEDA-V10-210101 | RS | LTG | LEDA | V10-210101
Residential_Retail Products_Online Marketplace_Electric_Lighting_Single-Family/Multifamily_LED Screw Based Omnidirectional Bulb_2023, Year 1 Install, 1050-1489 Lumens_0_0_Remaining Year kW | Residential_Retail Products_Online Marketplace_Electric_Lighting_Single-Family/Multifamily_LED Screw Based Omnidirectional Bulb_2023, Year 1 Install, 1050-1489 Lumens_0_0 | Residential | Retail Products | Online Marketplace | Electric | Lighting | Single-Family/Multifamily | LED Screw Based Omnidirectional Bulb | 2023, Year 1 Install, 1050-1489 Lumens | 0 | 0 | Remaining Year kW |  | 0.0034625 |  | IL TRM v9 | 5.5.8 | LED Screw Based Omnidirectional Bulbs | RS-LTG-LEDA-V10-210101 | RS | LTG | LEDA | V10-210101
Residential_Retail Products_Online Marketplace_Electric_Lighting_Single-Family/Multifamily_LED Screw Based Omnidirectional Bulb_2023, Year 1 Install, 1050-1489 Lumens_0_0_Coincident Peak kW Saved per Unit | Residential_Retail Products_Online Marketplace_Electric_Lighting_Single-Family/Multifamily_LED Screw Based Omnidirectional Bulb_2023, Year 1 Install, 1050-1489 Lumens_0_0 | Residential | Retail Products | Online Marketplace | Electric | Lighting | Single-Family/Multifamily | LED Screw Based Omnidirectional Bulb | 2023, Year 1 Install, 1050-1489 Lumens | 0 | 0 | Coincident Peak kW Saved per Unit |  | 0.0013158 |  | IL TRM v9 | 5.5.8 | LED Screw Based Omnidirectional Bulbs | RS-LTG-LEDA-V10-210101 | RS | LTG | LEDA | V10-210101
Residential_Retail Products_Online Marketplace_Electric_Lighting_Single-Family/Multifamily_LED Screw Based Omnidirectional Bulb_2023, Year 1 Install, 1050-1489 Lumens_0_0_Remaining Life | Residential_Retail Products_Online Marketplace_Electric_Lighting_Single-Family/Multifamily_LED Screw Based Omnidirectional Bulb_2023, Year 1 Install, 1050-1489 Lumens_0_0 | Residential | Retail Products | Online Marketplace | Electric | Lighting | Single-Family/Multifamily | LED Screw Based Omnidirectional Bulb | 2023, Year 1 Install, 1050-1489 Lumens | 0 | 0 | Remaining Life |  | 4 |  | IL TRM v9 | 5.5.8 | LED Screw Based Omnidirectional Bulbs | RS-LTG-LEDA-V10-210101 | RS | LTG | LEDA | V10-210101
Residential_Retail Products_Online Marketplace_Electric_Lighting_Single-Family/Multifamily_LED Screw Based Omnidirectional Bulb_2023, Year 1 Install, 1050-1489 Lumens_0_0_Lifetime (years) | Residential_Retail Products_Online Marketplace_Electric_Lighting_Single-Family/Multifamily_LED Screw Based Omnidirectional Bulb_2023, Year 1 Install, 1050-1489 Lumens_0_0 | Residential | Retail Products | Online Marketplace | Electric | Lighting | Single-Family/Multifamily | LED Screw Based Omnidirectional Bulb | 2023, Year 1 Install, 1050-1489 Lumens | 0 | 0 | Lifetime (years) |  | 10 |  | IL TRM v9 | 5.5.8 | LED Screw Based Omnidirectional Bulbs | RS-LTG-LEDA-V10-210101 | RS | LTG | LEDA | V10-210101
Residential_Retail Products_Online Marketplace_Electric_Lighting_Single-Family/Multifamily_LED Screw Based Omnidirectional Bulb_2023, Year 1 Install, 1050-1489 Lumens_0_0_Incremental Cost | Residential_Retail Products_Online Marketplace_Electric_Lighting_Single-Family/Multifamily_LED Screw Based Omnidirectional Bulb_2023, Year 1 Install, 1050-1489 Lumens_0_0 | Residential | Retail Products | Online Marketplace | Electric | Lighting | Single-Family/Multifamily | LED Screw Based Omnidirectional Bulb | 2023, Year 1 Install, 1050-1489 Lumens | 0 | 0 | Incremental Cost |  | 1.45 | Assumed 2020 and on | IL TRM v9 | 5.5.8 | LED Screw Based Omnidirectional Bulbs | RS-LTG-LEDA-V10-210101 | RS | LTG | LEDA | V10-210101
Residential_Retail Products_Online Marketplace_Electric_Lighting_Single-Family/Multifamily_LED Screw Based Omnidirectional Bulb_2023, Year 1 Install, 1050-1489 Lumens_0_0_ | Residential_Retail Products_Online Marketplace_Electric_Lighting_Single-Family/Multifamily_LED Screw Based Omnidirectional Bulb_2023, Year 1 Install, 1050-1489 Lumens_0_0 | Residential | Retail Products | Online Marketplace | Electric | Lighting | Single-Family/Multifamily | LED Screw Based Omnidirectional Bulb | 2023, Year 1 Install, 1050-1489 Lumens | 0 | 0 | [8 empty] | ERROR
Residential_Retail Products_Online Marketplace_Electric_Lighting_Single-Family/Multifamily_LED Screw Based Omnidirectional Bulb_2023, Year 2 Install, 1050-1489 Lumens_0_0_Watts_base | Residential_Retail Products_Online Marketplace_Electric_Lighting_Single-Family/Multifamily_LED Screw Based Omnidirectional Bulb_2023, Year 2 Install, 1050-1489 Lumens_0_0 | Residential | Retail Products | Online Marketplace | Electric | Lighting | Single-Family/Multifamily | LED Screw Based Omnidirectional Bulb | 2023, Year 2 Install, 1050-1489 Lumens | 0 | 0 | Watts_base |  | 53 |  | IL TRM v9 | 5.5.8 | LED Screw Based Omnidirectional Bulbs | RS-LTG-LEDA-V10-210101 | RS | LTG | LEDA | V10-210101
Residential_Retail Products_Online Marketplace_Electric_Lighting_Single-Family/Multifamily_LED Screw Based Omnidirectional Bulb_2023, Year 2 Install, 1050-1489 Lumens_0_0_Watts_EE | Residential_Retail Products_Online Marketplace_Electric_Lighting_Single-Family/Multifamily_LED Screw Based Omnidirectional Bulb_2023, Year 2 Install, 1050-1489 Lumens_0_0 | Residential | Retail Products | Online Marketplace | Electric | Lighting | Single-Family/Multifamily | LED Screw Based Omnidirectional Bulb | 2023, Year 2 Install, 1050-1489 Lumens | 0 | 0 | Watts_EE |  | 16.1 |  | IL TRM v9 | 5.5.8 | LED Screw Based Omnidirectional Bulbs | RS-LTG-LEDA-V10-210101 | RS | LTG | LEDA | V10-210101
Residential_Retail Products_Online Marketplace_Electric_Lighting_Single-Family/Multifamily_LED Screw Based Omnidirectional Bulb_2023, Year 2 Install, 1050-1489 Lumens_0_0_Leakage | Residential_Retail Products_Online Marketplace_Electric_Lighting_Single-Family/Multifamily_LED Screw Based Omnidirectional Bulb_2023, Year 2 Install, 1050-1489 Lumens_0_0 | Residential | Retail Products | Online Marketplace | Electric | Lighting | Single-Family/Multifamily | LED Screw Based Omnidirectional Bulb | 2023, Year 2 Install, 1050-1489 Lumens | 0 | 0 | Leakage |  | 0.131 | Assumed Ameren Upstream (TOS) | IL TRM v9 | 5.5.8 | LED Screw Based Omnidirectional Bulbs | RS-LTG-LEDA-V10-210101 | RS | LTG | LEDA | V10-210101
Residential_Retail Products_Online Marketplace_Electric_Lighting_Single-Family/Multifamily_LED Screw Based Omnidirectional Bulb_2023, Year 2 Install, 1050-1489 Lumens_0_0_Hours | Residential_Retail Products_Online Marketplace_Electric_Lighting_Single-Family/Multifamily_LED Screw Based Omnidirectional Bulb_2023, Year 2 Install, 1050-1489 Lumens_0_0 | Residential | Retail Products | Online Marketplace | Electric | Lighting | Single-Family/Multifamily | LED Screw Based Omnidirectional Bulb | 2023, Year 2 Install, 1050-1489 Lumens | 0 | 0 | Hours |  | 1089 | Assumed Residential and In-Unit Multi Family | IL TRM v9 | 5.5.8 | LED Screw Based Omnidirectional Bulbs | RS-LTG-LEDA-V10-210101 | RS | LTG | LEDA | V10-210101
Residential_Retail Products_Online Marketplace_Electric_Lighting_Single-Family/Multifamily_LED Screw Based Omnidirectional Bulb_2023, Year 2 Install, 1050-1489 Lumens_0_0_WHFe | Residential_Retail Products_Online Marketplace_Electric_Lighting_Single-Family/Multifamily_LED Screw Based Omnidirectional Bulb_2023, Year 2 Install, 1050-1489 Lumens_0_0 | Residential | Retail Products | Online Marketplace | Electric | Lighting | Single-Family/Multifamily | LED Screw Based Omnidirectional Bulb | 2023, Year 2 Install, 1050-1489 Lumens | 0 | 0 | WHFe |  | 1.06 | Assumed interior single family | IL TRM v9 | 5.5.8 | LED Screw Based Omnidirectional Bulbs | RS-LTG-LEDA-V10-210101 | RS | LTG | LEDA | V10-210101
Residential_Retail Products_Online Marketplace_Electric_Lighting_Single-Family/Multifamily_LED Screw Based Omnidirectional Bulb_2023, Year 2 Install, 1050-1489 Lumens_0_0_ISR | Residential_Retail Products_Online Marketplace_Electric_Lighting_Single-Family/Multifamily_LED Screw Based Omnidirectional Bulb_2023, Year 2 Install, 1050-1489 Lumens_0_0 | Residential | Retail Products | Online Marketplace | Electric | Lighting | Single-Family/Multifamily | LED Screw Based Omnidirectional Bulb | 2023, Year 2 Install, 1050-1489 Lumens | 0 | 0 | ISR |  | 0.119 | Retail (Time of Sale) | IL TRM v9 | 5.5.8 | LED Screw Based Omnidirectional Bulbs | RS-LTG-LEDA-V10-210101 | RS | LTG | LEDA | V10-210101
Residential_Retail Products_Online Marketplace_Electric_Lighting_Single-Family/Multifamily_LED Screw Based Omnidirectional Bulb_2023, Year 2 Install, 1050-1489 Lumens_0_0_HF | Residential_Retail Products_Online Marketplace_Electric_Lighting_Single-Family/Multifamily_LED Screw Based Omnidirectional Bulb_2023, Year 2 Install, 1050-1489 Lumens_0_0 | Residential | Retail Products | Online Marketplace | Electric | Lighting | Single-Family/Multifamily | LED Screw Based Omnidirectional Bulb | 2023, Year 2 Install, 1050-1489 Lumens | 0 | 0 | HF |  | 0.49 | Assumed interior location | IL TRM v9 | 5.5.8 | LED Screw Based Omnidirectional Bulbs | RS-LTG-LEDA-V10-210101 | RS | LTG | LEDA | V10-210101
Residential_Retail Products_Online Marketplace_Electric_Lighting_Single-Family/Multifamily_LED Screw Based Omnidirectional Bulb_2023, Year 2 Install, 1050-1489 Lumens_0_0_ηHeat | Residential_Retail Products_Online Marketplace_Electric_Lighting_Single-Family/Multifamily_LED Screw Based Omnidirectional Bulb_2023, Year 2 Install, 1050-1489 Lumens_0_0 | Residential | Retail Products | Online Marketplace | Electric | Lighting | Single-Family/Multifamily | LED Screw Based Omnidirectional Bulb | 2023, Year 2 Install, 1050-1489 Lumens | 0 | 0 | ηHeat |  | 1.28 | Assumed unknown system type | IL TRM v9 | 5.5.8 | LED Screw Based Omnidirectional Bulbs | RS-LTG-LEDA-V10-210101 | RS | LTG | LEDA | V10-210101
Residential_Retail Products_Online Marketplace_Electric_Lighting_Single-Family/Multifamily_LED Screw Based Omnidirectional Bulb_2023, Year 2 Install, 1050-1489 Lumens_0_0_WHFd | Residential_Retail Products_Online Marketplace_Electric_Lighting_Single-Family/Multifamily_LED Screw Based Omnidirectional Bulb_2023, Year 2 Install, 1050-1489 Lumens_0_0 | Residential | Retail Products | Online Marketplace | Electric | Lighting | Single-Family/Multifamily | LED Screw Based Omnidirectional Bulb | 2023, Year 2 Install, 1050-1489 Lumens | 0 | 0 | WHFd |  | 1.11 | Assumed location of interior single family home | IL TRM v9 | 5.5.8 | LED Screw Based Omnidirectional Bulbs | RS-LTG-LEDA-V10-210101 | RS | LTG | LEDA | V10-210101
Residential_Retail Products_Online Marketplace_Electric_Lighting_Single-Family/Multifamily_LED Screw Based Omnidirectional Bulb_2023, Year 2 Install, 1050-1489 Lumens_0_0_CF | Residential_Retail Products_Online Marketplace_Electric_Lighting_Single-Family/Multifamily_LED Screw Based Omnidirectional Bulb_2023, Year 2 Install, 1050-1489 Lumens_0_0 | Residential | Retail Products | Online Marketplace | Electric | Lighting | Single-Family/Multifamily | LED Screw Based Omnidirectional Bulb | 2023, Year 2 Install, 1050-1489 Lumens | 0 | 0 | CF |  | 0.128 | Assumed residential and in-unit multifamily bulbs | IL TRM v9 | 5.5.8 | LED Screw Based Omnidirectional Bulbs | RS-LTG-LEDA-V10-210101 | RS | LTG | LEDA | V10-210101
Residential_Retail Products_Online Marketplace_Electric_Lighting_Single-Family/Multifamily_LED Screw Based Omnidirectional Bulb_2023, Year 2 Install, 1050-1489 Lumens_0_0_ηHeat | Residential_Retail Products_Online Marketplace_Electric_Lighting_Single-Family/Multifamily_LED Screw Based Omnidirectional Bulb_2023, Year 2 Install, 1050-1489 Lumens_0_0 | Residential | Retail Products | Online Marketplace | Electric | Lighting | Single-Family/Multifamily | LED Screw Based Omnidirectional Bulb | 2023, Year 2 Install, 1050-1489 Lumens | 0 | 0 | ηHeat |  | 0.7 |  | IL TRM v9 | 5.5.8 | LED Screw Based Omnidirectional Bulbs | RS-LTG-LEDA-V10-210101 | RS | LTG | LEDA | V10-210101
Residential_Retail Products_Online Marketplace_Electric_Lighting_Single-Family/Multifamily_LED Screw Based Omnidirectional Bulb_2023, Year 2 Install, 1050-1489 Lumens_0_0_Conversion | Residential_Retail Products_Online Marketplace_Electric_Lighting_Single-Family/Multifamily_LED Screw Based Omnidirectional Bulb_2023, Year 2 Install, 1050-1489 Lumens_0_0 | Residential | Retail Products | Online Marketplace | Electric | Lighting | Single-Family/Multifamily | LED Screw Based Omnidirectional Bulb | 2023, Year 2 Install, 1050-1489 Lumens | 0 | 0 | Conversion |  | 0.03412 |  | IL TRM v9 | 5.5.8 | LED Screw Based Omnidirectional Bulbs | RS-LTG-LEDA-V10-210101 | RS | LTG | LEDA | V10-210101
Residential_Retail Products_Online Marketplace_Electric_Lighting_Single-Family/Multifamily_LED Screw Based Omnidirectional Bulb_2023, Year 2 Install, 1050-1489 Lumens_0_0_Mid-Life Adjustment | Residential_Retail Products_Online Marketplace_Electric_Lighting_Single-Family/Multifamily_LED Screw Based Omnidirectional Bulb_2023, Year 2 Install, 1050-1489 Lumens_0_0 | Residential | Retail Products | Online Marketplace | Electric | Lighting | Single-Family/Multifamily | LED Screw Based Omnidirectional Bulb | 2023, Year 2 Install, 1050-1489 Lumens | 0 | 0 | Mid-Life Adjustment |  | 0.38 |  | IL TRM v9 | 5.5.8 | LED Screw Based Omnidirectional Bulbs | RS-LTG-LEDA-V10-210101 | RS | LTG | LEDA | V10-210101
Residential_Retail Products_Online Marketplace_Electric_Lighting_Single-Family/Multifamily_LED Screw Based Omnidirectional Bulb_2023, Year 2 Install, 1050-1489 Lumens_0_0_Remaining Year kWh Heating Penalty | Residential_Retail Products_Online Marketplace_Electric_Lighting_Single-Family/Multifamily_LED Screw Based Omnidirectional Bulb_2023, Year 2 Install, 1050-1489 Lumens_0_0 | Residential | Retail Products | Online Marketplace | Electric | Lighting | Single-Family/Multifamily | LED Screw Based Omnidirectional Bulb | 2023, Year 2 Install, 1050-1489 Lumens | 0 | 0 | Remaining Year kWh Heating Penalty |  | -1.6862 |  | IL TRM v9 | 5.5.8 | LED Screw Based Omnidirectional Bulbs | RS-LTG-LEDA-V10-210101 | RS | LTG | LEDA | V10-210101
Residential_Retail Products_Online Marketplace_Electric_Lighting_Single-Family/Multifamily_LED Screw Based Omnidirectional Bulb_2023, Year 2 Install, 1050-1489 Lumens_0_0_kWh Heating Penalty | Residential_Retail Products_Online Marketplace_Electric_Lighting_Single-Family/Multifamily_LED Screw Based Omnidirectional Bulb_2023, Year 2 Install, 1050-1489 Lumens_0_0 | Residential | Retail Products | Online Marketplace | Electric | Lighting | Single-Family/Multifamily | LED Screw Based Omnidirectional Bulb | 2023, Year 2 Install, 1050-1489 Lumens | 0 | 0 | kWh Heating Penalty |  | -0.64076 |  | IL TRM v9 | 5.5.8 | LED Screw Based Omnidirectional Bulbs | RS-LTG-LEDA-V10-210101 | RS | LTG | LEDA | V10-210101
Residential_Retail Products_Online Marketplace_Electric_Lighting_Single-Family/Multifamily_LED Screw Based Omnidirectional Bulb_2023, Year 2 Install, 1050-1489 Lumens_0_0_Remaining Year Therm Heating Penalty | Residential_Retail Products_Online Marketplace_Electric_Lighting_Single-Family/Multifamily_LED Screw Based Omnidirectional Bulb_2023, Year 2 Install, 1050-1489 Lumens_0_0 | Residential | Retail Products | Online Marketplace | Electric | Lighting | Single-Family/Multifamily | LED Screw Based Omnidirectional Bulb | 2023, Year 2 Install, 1050-1489 Lumens | 0 | 0 | Remaining Year Therm Heating Penalty |  | -0.099249 |  | IL TRM v9 | 5.5.8 | LED Screw Based Omnidirectional Bulbs | RS-LTG-LEDA-V10-210101 | RS | LTG | LEDA | V10-210101
Residential_Retail Products_Online Marketplace_Electric_Lighting_Single-Family/Multifamily_LED Screw Based Omnidirectional Bulb_2023, Year 2 Install, 1050-1489 Lumens_0_0_Therm Heating Penalty | Residential_Retail Products_Online Marketplace_Electric_Lighting_Single-Family/Multifamily_LED Screw Based Omnidirectional Bulb_2023, Year 2 Install, 1050-1489 Lumens_0_0 | Residential | Retail Products | Online Marketplace | Electric | Lighting | Single-Family/Multifamily | LED Screw Based Omnidirectional Bulb | 2023, Year 2 Install, 1050-1489 Lumens | 0 | 0 | Therm Heating Penalty |  | -0.037715 |  | IL TRM v9 | 5.5.8 | LED Screw Based Omnidirectional Bulbs | RS-LTG-LEDA-V10-210101 | RS | LTG | LEDA | V10-210101
Residential_Retail Products_Online Marketplace_Electric_Lighting_Single-Family/Multifamily_LED Screw Based Omnidirectional Bulb_2023, Year 2 Install, 1050-1489 Lumens_0_0_Remaining Year kWh | Residential_Retail Products_Online Marketplace_Electric_Lighting_Single-Family/Multifamily_LED Screw Based Omnidirectional Bulb_2023, Year 2 Install, 1050-1489 Lumens_0_0 | Residential | Retail Products | Online Marketplace | Electric | Lighting | Single-Family/Multifamily | LED Screw Based Omnidirectional Bulb | 2023, Year 2 Install, 1050-1489 Lumens | 0 | 0 | Remaining Year kWh |  | 4.4048 |  | IL TRM v9 | 5.5.8 | LED Screw Based Omnidirectional Bulbs | RS-LTG-LEDA-V10-210101 | RS | LTG | LEDA | V10-210101
Residential_Retail Products_Online Marketplace_Electric_Lighting_Single-Family/Multifamily_LED Screw Based Omnidirectional Bulb_2023, Year 2 Install, 1050-1489 Lumens_0_0_kWh Saved per Unit | Residential_Retail Products_Online Marketplace_Electric_Lighting_Single-Family/Multifamily_LED Screw Based Omnidirectional Bulb_2023, Year 2 Install, 1050-1489 Lumens_0_0 | Residential | Retail Products | Online Marketplace | Electric | Lighting | Single-Family/Multifamily | LED Screw Based Omnidirectional Bulb | 2023, Year 2 Install, 1050-1489 Lumens | 0 | 0 | kWh Saved per Unit |  | 1.6738 |  | IL TRM v9 | 5.5.8 | LED Screw Based Omnidirectional Bulbs | RS-LTG-LEDA-V10-210101 | RS | LTG | LEDA | V10-210101
Residential_Retail Products_Online Marketplace_Electric_Lighting_Single-Family/Multifamily_LED Screw Based Omnidirectional Bulb_2023, Year 2 Install, 1050-1489 Lumens_0_0_Remaining Year kW | Residential_Retail Products_Online Marketplace_Electric_Lighting_Single-Family/Multifamily_LED Screw Based Omnidirectional Bulb_2023, Year 2 Install, 1050-1489 Lumens_0_0 | Residential | Retail Products | Online Marketplace | Electric | Lighting | Single-Family/Multifamily | LED Screw Based Omnidirectional Bulb | 2023, Year 2 Install, 1050-1489 Lumens | 0 | 0 | Remaining Year kW |  | 0.00054216 |  | IL TRM v9 | 5.5.8 | LED Screw Based Omnidirectional Bulbs | RS-LTG-LEDA-V10-210101 | RS | LTG | LEDA | V10-210101
Residential_Retail Products_Online Marketplace_Electric_Lighting_Single-Family/Multifamily_LED Screw Based Omnidirectional Bulb_2023, Year 2 Install, 1050-1489 Lumens_0_0_Coincident Peak kW Saved per Unit | Residential_Retail Products_Online Marketplace_Electric_Lighting_Single-Family/Multifamily_LED Screw Based Omnidirectional Bulb_2023, Year 2 Install, 1050-1489 Lumens_0_0 | Residential | Retail Products | Online Marketplace | Electric | Lighting | Single-Family/Multifamily | LED Screw Based Omnidirectional Bulb | 2023, Year 2 Install, 1050-1489 Lumens | 0 | 0 | Coincident Peak kW Saved per Unit |  | 0.00020602 |  | IL TRM v9 | 5.5.8 | LED Screw Based Omnidirectional Bulbs | RS-LTG-LEDA-V10-210101 | RS | LTG | LEDA | V10-210101
Residential_Retail Products_Online Marketplace_Electric_Lighting_Single-Family/Multifamily_LED Screw Based Omnidirectional Bulb_2023, Year 2 Install, 1050-1489 Lumens_0_0_Remaining Life | Residential_Retail Products_Online Marketplace_Electric_Lighting_Single-Family/Multifamily_LED Screw Based Omnidirectional Bulb_2023, Year 2 Install, 1050-1489 Lumens_0_0 | Residential | Retail Products | Online Marketplace | Electric | Lighting | Single-Family/Multifamily | LED Screw Based Omnidirectional Bulb | 2023, Year 2 Install, 1050-1489 Lumens | 0 | 0 | Remaining Life |  | 4 |  | IL TRM v9 | 5.5.8 | LED Screw Based Omnidirectional Bulbs | RS-LTG-LEDA-V10-210101 | RS | LTG | LEDA | V10-210101
Residential_Retail Products_Online Marketplace_Electric_Lighting_Single-Family/Multifamily_LED Screw Based Omnidirectional Bulb_2023, Year 2 Install, 1050-1489 Lumens_0_0_Lifetime (years) | Residential_Retail Products_Online Marketplace_Electric_Lighting_Single-Family/Multifamily_LED Screw Based Omnidirectional Bulb_2023, Year 2 Install, 1050-1489 Lumens_0_0 | Residential | Retail Products | Online Marketplace | Electric | Lighting | Single-Family/Multifamily | LED Screw Based Omnidirectional Bulb | 2023, Year 2 Install, 1050-1489 Lumens | 0 | 0 | Lifetime (years) |  | 10 |  | IL TRM v9 | 5.5.8 | LED Screw Based Omnidirectional Bulbs | RS-LTG-LEDA-V10-210101 | RS | LTG | LEDA | V10-210101
Residential_Retail Products_Online Marketplace_Electric_Lighting_Single-Family/Multifamily_LED Screw Based Omnidirectional Bulb_2023, Year 2 Install, 1050-1489 Lumens_0_0_Incremental Cost | Residential_Retail Products_Online Marketplace_Electric_Lighting_Single-Family/Multifamily_LED Screw Based Omnidirectional Bulb_2023, Year 2 Install, 1050-1489 Lumens_0_0 | Residential | Retail Products | Online Marketplace | Electric | Lighting | Single-Family/Multifamily | LED Screw Based Omnidirectional Bulb | 2023, Year 2 Install, 1050-1489 Lumens | 0 | 0 | Incremental Cost |  | 1.45 | Assumed 2020 and on | IL TRM v9 | 5.5.8 | LED Screw Based Omnidirectional Bulbs | RS-LTG-LEDA-V10-210101 | RS | LTG | LEDA | V10-210101
Residential_Retail Products_Online Marketplace_Electric_Lighting_Single-Family/Multifamily_LED Screw Based Omnidirectional Bulb_2023, Year 2 Install, 1050-1489 Lumens_0_0_ | Residential_Retail Products_Online Marketplace_Electric_Lighting_Single-Family/Multifamily_LED Screw Based Omnidirectional Bulb_2023, Year 2 Install, 1050-1489 Lumens_0_0 | Residential | Retail Products | Online Marketplace | Electric | Lighting | Single-Family/Multifamily | LED Screw Based Omnidirectional Bulb | 2023, Year 2 Install, 1050-1489 Lumens | 0 | 0 | [8 empty] | ERROR
Residential_Retail Products_Online Marketplace_Electric_Lighting_Single-Family/Multifamily_LED Screw Based Omnidirectional Bulb_2023, Year 3 Install, 1050-1489 Lumens_0_0_Watts_base | Residential_Retail Products_Online Marketplace_Electric_Lighting_Single-Family/Multifamily_LED Screw Based Omnidirectional Bulb_2023, Year 3 Install, 1050-1489 Lumens_0_0 | Residential | Retail Products | Online Marketplace | Electric | Lighting | Single-Family/Multifamily | LED Screw Based Omnidirectional Bulb | 2023, Year 3 Install, 1050-1489 Lumens | 0 | 0 | Watts_base |  | 53 |  | IL TRM v9 | 5.5.8 | LED Screw Based Omnidirectional Bulbs | RS-LTG-LEDA-V10-210101 | RS | LTG | LEDA | V10-210101
Residential_Retail Products_Online Marketplace_Electric_Lighting_Single-Family/Multifamily_LED Screw Based Omnidirectional Bulb_2023, Year 3 Install, 1050-1489 Lumens_0_0_Watts_EE | Residential_Retail Products_Online Marketplace_Electric_Lighting_Single-Family/Multifamily_LED Screw Based Omnidirectional Bulb_2023, Year 3 Install, 1050-1489 Lumens_0_0 | Residential | Retail Products | Online Marketplace | Electric | Lighting | Single-Family/Multifamily | LED Screw Based Omnidirectional Bulb | 2023, Year 3 Install, 1050-1489 Lumens | 0 | 0 | Watts_EE |  | 16.1 |  | IL TRM v9 | 5.5.8 | LED Screw Based Omnidirectional Bulbs | RS-LTG-LEDA-V10-210101 | RS | LTG | LEDA | V10-210101
Residential_Retail Products_Online Marketplace_Electric_Lighting_Single-Family/Multifamily_LED Screw Based Omnidirectional Bulb_2023, Year 3 Install, 1050-1489 Lumens_0_0_Leakage | Residential_Retail Products_Online Marketplace_Electric_Lighting_Single-Family/Multifamily_LED Screw Based Omnidirectional Bulb_2023, Year 3 Install, 1050-1489 Lumens_0_0 | Residential | Retail Products | Online Marketplace | Electric | Lighting | Single-Family/Multifamily | LED Screw Based Omnidirectional Bulb | 2023, Year 3 Install, 1050-1489 Lumens | 0 | 0 | Leakage |  | 0.131 | Assumed Ameren Upstream (TOS) | IL TRM v9 | 5.5.8 | LED Screw Based Omnidirectional Bulbs | RS-LTG-LEDA-V10-210101 | RS | LTG | LEDA | V10-210101
Residential_Retail Products_Online Marketplace_Electric_Lighting_Single-Family/Multifamily_LED Screw Based Omnidirectional Bulb_2023, Year 3 Install, 1050-1489 Lumens_0_0_Hours | Residential_Retail Products_Online Marketplace_Electric_Lighting_Single-Family/Multifamily_LED Screw Based Omnidirectional Bulb_2023, Year 3 Install, 1050-1489 Lumens_0_0 | Residential | Retail Products | Online Marketplace | Electric | Lighting | Single-Family/Multifamily | LED Screw Based Omnidirectional Bulb | 2023, Year 3 Install, 1050-1489 Lumens | 0 | 0 | Hours |  | 1089 | Assumed Residential and In-Unit Multi Family | IL TRM v9 | 5.5.8 | LED Screw Based Omnidirectional Bulbs | RS-LTG-LEDA-V10-210101 | RS | LTG | LEDA | V10-210101
Residential_Retail Products_Online Marketplace_Electric_Lighting_Single-Family/Multifamily_LED Screw Based Omnidirectional Bulb_2023, Year 3 Install, 1050-1489 Lumens_0_0_WHFe | Residential_Retail Products_Online Marketplace_Electric_Lighting_Single-Family/Multifamily_LED Screw Based Omnidirectional Bulb_2023, Year 3 Install, 1050-1489 Lumens_0_0 | Residential | Retail Products | Online Marketplace | Electric | Lighting | Single-Family/Multifamily | LED Screw Based Omnidirectional Bulb | 2023, Year 3 Install, 1050-1489 Lumens | 0 | 0 | WHFe |  | 1.06 | Assumed interior single family | IL TRM v9 | 5.5.8 | LED Screw Based Omnidirectional Bulbs | RS-LTG-LEDA-V10-210101 | RS | LTG | LEDA | V10-210101
Residential_Retail Products_Online Marketplace_Electric_Lighting_Single-Family/Multifamily_LED Screw Based Omnidirectional Bulb_2023, Year 3 Install, 1050-1489 Lumens_0_0_ISR | Residential_Retail Products_Online Marketplace_Electric_Lighting_Single-Family/Multifamily_LED Screw Based Omnidirectional Bulb_2023, Year 3 Install, 1050-1489 Lumens_0_0 | Residential | Retail Products | Online Marketplace | Electric | Lighting | Single-Family/Multifamily | LED Screw Based Omnidirectional Bulb | 2023, Year 3 Install, 1050-1489 Lumens | 0 | 0 | ISR |  | 0.101 | Retail (Time of Sale) | IL TRM v9 | 5.5.8 | LED Screw Based Omnidirectional Bulbs | RS-LTG-LEDA-V10-210101 | RS | LTG | LEDA | V10-210101
Residential_Retail Products_Online Marketplace_Electric_Lighting_Single-Family/Multifamily_LED Screw Based Omnidirectional Bulb_2023, Year 3 Install, 1050-1489 Lumens_0_0_HF | Residential_Retail Products_Online Marketplace_Electric_Lighting_Single-Family/Multifamily_LED Screw Based Omnidirectional Bulb_2023, Year 3 Install, 1050-1489 Lumens_0_0 | Residential | Retail Products | Online Marketplace | Electric | Lighting | Single-Family/Multifamily | LED Screw Based Omnidirectional Bulb | 2023, Year 3 Install, 1050-1489 Lumens | 0 | 0 | HF |  | 0.49 | Assumed interior location | IL TRM v9 | 5.5.8 | LED Screw Based Omnidirectional Bulbs | RS-LTG-LEDA-V10-210101 | RS | LTG | LEDA | V10-210101
Residential_Retail Products_Online Marketplace_Electric_Lighting_Single-Family/Multifamily_LED Screw Based Omnidirectional Bulb_2023, Year 3 Install, 1050-1489 Lumens_0_0_ηHeat | Residential_Retail Products_Online Marketplace_Electric_Lighting_Single-Family/Multifamily_LED Screw Based Omnidirectional Bulb_2023, Year 3 Install, 1050-1489 Lumens_0_0 | Residential | Retail Products | Online Marketplace | Electric | Lighting | Single-Family/Multifamily | LED Screw Based Omnidirectional Bulb | 2023, Year 3 Install, 1050-1489 Lumens | 0 | 0 | ηHeat |  | 1.28 | Assumed unknown system type | IL TRM v9 | 5.5.8 | LED Screw Based Omnidirectional Bulbs | RS-LTG-LEDA-V10-210101 | RS | LTG | LEDA | V10-210101
Residential_Retail Products_Online Marketplace_Electric_Lighting_Single-Family/Multifamily_LED Screw Based Omnidirectional Bulb_2023, Year 3 Install, 1050-1489 Lumens_0_0_WHFd | Residential_Retail Products_Online Marketplace_Electric_Lighting_Single-Family/Multifamily_LED Screw Based Omnidirectional Bulb_2023, Year 3 Install, 1050-1489 Lumens_0_0 | Residential | Retail Products | Online Marketplace | Electric | Lighting | Single-Family/Multifamily | LED Screw Based Omnidirectional Bulb | 2023, Year 3 Install, 1050-1489 Lumens | 0 | 0 | WHFd |  | 1.11 | Assumed location of interior single family home | IL TRM v9 | 5.5.8 | LED Screw Based Omnidirectional Bulbs | RS-LTG-LEDA-V10-210101 | RS | LTG | LEDA | V10-210101
Residential_Retail Products_Online Marketplace_Electric_Lighting_Single-Family/Multifamily_LED Screw Based Omnidirectional Bulb_2023, Year 3 Install, 1050-1489 Lumens_0_0_CF | Residential_Retail Products_Online Marketplace_Electric_Lighting_Single-Family/Multifamily_LED Screw Based Omnidirectional Bulb_2023, Year 3 Install, 1050-1489 Lumens_0_0 | Residential | Retail Products | Online Marketplace | Electric | Lighting | Single-Family/Multifamily | LED Screw Based Omnidirectional Bulb | 2023, Year 3 Install, 1050-1489 Lumens | 0 | 0 | CF |  | 0.128 | Assumed residential and in-unit multifamily bulbs | IL TRM v9 | 5.5.8 | LED Screw Based Omnidirectional Bulbs | RS-LTG-LEDA-V10-210101 | RS | LTG | LEDA | V10-210101
Residential_Retail Products_Online Marketplace_Electric_Lighting_Single-Family/Multifamily_LED Screw Based Omnidirectional Bulb_2023, Year 3 Install, 1050-1489 Lumens_0_0_ηHeat | Residential_Retail Products_Online Marketplace_Electric_Lighting_Single-Family/Multifamily_LED Screw Based Omnidirectional Bulb_2023, Year 3 Install, 1050-1489 Lumens_0_0 | Residential | Retail Products | Online Marketplace | Electric | Lighting | Single-Family/Multifamily | LED Screw Based Omnidirectional Bulb | 2023, Year 3 Install, 1050-1489 Lumens | 0 | 0 | ηHeat |  | 0.7 |  | IL TRM v9 | 5.5.8 | LED Screw Based Omnidirectional Bulbs | RS-LTG-LEDA-V10-210101 | RS | LTG | LEDA | V10-210101
Residential_Retail Products_Online Marketplace_Electric_Lighting_Single-Family/Multifamily_LED Screw Based Omnidirectional Bulb_2023, Year 3 Install, 1050-1489 Lumens_0_0_Conversion | Residential_Retail Products_Online Marketplace_Electric_Lighting_Single-Family/Multifamily_LED Screw Based Omnidirectional Bulb_2023, Year 3 Install, 1050-1489 Lumens_0_0 | Residential | Retail Products | Online Marketplace | Electric | Lighting | Single-Family/Multifamily | LED Screw Based Omnidirectional Bulb | 2023, Year 3 Install, 1050-1489 Lumens | 0 | 0 | Conversion |  | 0.03412 |  | IL TRM v9 | 5.5.8 | LED Screw Based Omnidirectional Bulbs | RS-LTG-LEDA-V10-210101 | RS | LTG | LEDA | V10-210101
Residential_Retail Products_Online Marketplace_Electric_Lighting_Single-Family/Multifamily_LED Screw Based Omnidirectional Bulb_2023, Year 3 Install, 1050-1489 Lumens_0_0_Mid-Life Adjustment | Residential_Retail Products_Online Marketplace_Electric_Lighting_Single-Family/Multifamily_LED Screw Based Omnidirectional Bulb_2023, Year 3 Install, 1050-1489 Lumens_0_0 | Residential | Retail Products | Online Marketplace | Electric | Lighting | Single-Family/Multifamily | LED Screw Based Omnidirectional Bulb | 2023, Year 3 Install, 1050-1489 Lumens | 0 | 0 | Mid-Life Adjustment |  | 0.38 |  | IL TRM v9 | 5.5.8 | LED Screw Based Omnidirectional Bulbs | RS-LTG-LEDA-V10-210101 | RS | LTG | LEDA | V10-210101
Residential_Retail Products_Online Marketplace_Electric_Lighting_Single-Family/Multifamily_LED Screw Based Omnidirectional Bulb_2023, Year 3 Install, 1050-1489 Lumens_0_0_Remaining Year kWh Heating Penalty | Residential_Retail Products_Online Marketplace_Electric_Lighting_Single-Family/Multifamily_LED Screw Based Omnidirectional Bulb_2023, Year 3 Install, 1050-1489 Lumens_0_0 | Residential | Retail Products | Online Marketplace | Electric | Lighting | Single-Family/Multifamily | LED Screw Based Omnidirectional Bulb | 2023, Year 3 Install, 1050-1489 Lumens | 0 | 0 | Remaining Year kWh Heating Penalty |  | -1.4312 |  | IL TRM v9 | 5.5.8 | LED Screw Based Omnidirectional Bulbs | RS-LTG-LEDA-V10-210101 | RS | LTG | LEDA | V10-210101
Residential_Retail Products_Online Marketplace_Electric_Lighting_Single-Family/Multifamily_LED Screw Based Omnidirectional Bulb_2023, Year 3 Install, 1050-1489 Lumens_0_0_kWh Heating Penalty | Residential_Retail Products_Online Marketplace_Electric_Lighting_Single-Family/Multifamily_LED Screw Based Omnidirectional Bulb_2023, Year 3 Install, 1050-1489 Lumens_0_0 | Residential | Retail Products | Online Marketplace | Electric | Lighting | Single-Family/Multifamily | LED Screw Based Omnidirectional Bulb | 2023, Year 3 Install, 1050-1489 Lumens | 0 | 0 | kWh Heating Penalty |  | -0.54384 |  | IL TRM v9 | 5.5.8 | LED Screw Based Omnidirectional Bulbs | RS-LTG-LEDA-V10-210101 | RS | LTG | LEDA | V10-210101
Residential_Retail Products_Online Marketplace_Electric_Lighting_Single-Family/Multifamily_LED Screw Based Omnidirectional Bulb_2023, Year 3 Install, 1050-1489 Lumens_0_0_Remaining Year Therm Heating Penalty | Residential_Retail Products_Online Marketplace_Electric_Lighting_Single-Family/Multifamily_LED Screw Based Omnidirectional Bulb_2023, Year 3 Install, 1050-1489 Lumens_0_0 | Residential | Retail Products | Online Marketplace | Electric | Lighting | Single-Family/Multifamily | LED Screw Based Omnidirectional Bulb | 2023, Year 3 Install, 1050-1489 Lumens | 0 | 0 | Remaining Year Therm Heating Penalty |  | -0.084237 |  | IL TRM v9 | 5.5.8 | LED Screw Based Omnidirectional Bulbs | RS-LTG-LEDA-V10-210101 | RS | LTG | LEDA | V10-210101
Residential_Retail Products_Online Marketplace_Electric_Lighting_Single-Family/Multifamily_LED Screw Based Omnidirectional Bulb_2023, Year 3 Install, 1050-1489 Lumens_0_0_Therm Heating Penalty | Residential_Retail Products_Online Marketplace_Electric_Lighting_Single-Family/Multifamily_LED Screw Based Omnidirectional Bulb_2023, Year 3 Install, 1050-1489 Lumens_0_0 | Residential | Retail Products | Online Marketplace | Electric | Lighting | Single-Family/Multifamily | LED Screw Based Omnidirectional Bulb | 2023, Year 3 Install, 1050-1489 Lumens | 0 | 0 | Therm Heating Penalty |  | -0.03201 |  | IL TRM v9 | 5.5.8 | LED Screw Based Omnidirectional Bulbs | RS-LTG-LEDA-V10-210101 | RS | LTG | LEDA | V10-210101
Residential_Retail Products_Online Marketplace_Electric_Lighting_Single-Family/Multifamily_LED Screw Based Omnidirectional Bulb_2023, Year 3 Install, 1050-1489 Lumens_0_0_Remaining Year kWh | Residential_Retail Products_Online Marketplace_Electric_Lighting_Single-Family/Multifamily_LED Screw Based Omnidirectional Bulb_2023, Year 3 Install, 1050-1489 Lumens_0_0 | Residential | Retail Products | Online Marketplace | Electric | Lighting | Single-Family/Multifamily | LED Screw Based Omnidirectional Bulb | 2023, Year 3 Install, 1050-1489 Lumens | 0 | 0 | Remaining Year kWh |  | 3.7385 |  | IL TRM v9 | 5.5.8 | LED Screw Based Omnidirectional Bulbs | RS-LTG-LEDA-V10-210101 | RS | LTG | LEDA | V10-210101
Residential_Retail Products_Online Marketplace_Electric_Lighting_Single-Family/Multifamily_LED Screw Based Omnidirectional Bulb_2023, Year 3 Install, 1050-1489 Lumens_0_0_kWh Saved per Unit | Residential_Retail Products_Online Marketplace_Electric_Lighting_Single-Family/Multifamily_LED Screw Based Omnidirectional Bulb_2023, Year 3 Install, 1050-1489 Lumens_0_0 | Residential | Retail Products | Online Marketplace | Electric | Lighting | Single-Family/Multifamily | LED Screw Based Omnidirectional Bulb | 2023, Year 3 Install, 1050-1489 Lumens | 0 | 0 | kWh Saved per Unit |  | 1.4206 |  | IL TRM v9 | 5.5.8 | LED Screw Based Omnidirectional Bulbs | RS-LTG-LEDA-V10-210101 | RS | LTG | LEDA | V10-210101
Residential_Retail Products_Online Marketplace_Electric_Lighting_Single-Family/Multifamily_LED Screw Based Omnidirectional Bulb_2023, Year 3 Install, 1050-1489 Lumens_0_0_Remaining Year kW | Residential_Retail Products_Online Marketplace_Electric_Lighting_Single-Family/Multifamily_LED Screw Based Omnidirectional Bulb_2023, Year 3 Install, 1050-1489 Lumens_0_0 | Residential | Retail Products | Online Marketplace | Electric | Lighting | Single-Family/Multifamily | LED Screw Based Omnidirectional Bulb | 2023, Year 3 Install, 1050-1489 Lumens | 0 | 0 | Remaining Year kW |  | 0.00046015 |  | IL TRM v9 | 5.5.8 | LED Screw Based Omnidirectional Bulbs | RS-LTG-LEDA-V10-210101 | RS | LTG | LEDA | V10-210101
Residential_Retail Products_Online Marketplace_Electric_Lighting_Single-Family/Multifamily_LED Screw Based Omnidirectional Bulb_2023, Year 3 Install, 1050-1489 Lumens_0_0_Coincident Peak kW Saved per Unit | Residential_Retail Products_Online Marketplace_Electric_Lighting_Single-Family/Multifamily_LED Screw Based Omnidirectional Bulb_2023, Year 3 Install, 1050-1489 Lumens_0_0 | Residential | Retail Products | Online Marketplace | Electric | Lighting | Single-Family/Multifamily | LED Screw Based Omnidirectional Bulb | 2023, Year 3 Install, 1050-1489 Lumens | 0 | 0 | Coincident Peak kW Saved per Unit |  | 0.00017486 |  | IL TRM v9 | 5.5.8 | LED Screw Based Omnidirectional Bulbs | RS-LTG-LEDA-V10-210101 | RS | LTG | LEDA | V10-210101
Residential_Retail Products_Online Marketplace_Electric_Lighting_Single-Family/Multifamily_LED Screw Based Omnidirectional Bulb_2023, Year 3 Install, 1050-1489 Lumens_0_0_Remaining Life | Residential_Retail Products_Online Marketplace_Electric_Lighting_Single-Family/Multifamily_LED Screw Based Omnidirectional Bulb_2023, Year 3 Install, 1050-1489 Lumens_0_0 | Residential | Retail Products | Online Marketplace | Electric | Lighting | Single-Family/Multifamily | LED Screw Based Omnidirectional Bulb | 2023, Year 3 Install, 1050-1489 Lumens | 0 | 0 | Remaining Life |  | 4 |  | IL TRM v9 | 5.5.8 | LED Screw Based Omnidirectional Bulbs | RS-LTG-LEDA-V10-210101 | RS | LTG | LEDA | V10-210101
Residential_Retail Products_Online Marketplace_Electric_Lighting_Single-Family/Multifamily_LED Screw Based Omnidirectional Bulb_2023, Year 3 Install, 1050-1489 Lumens_0_0_Lifetime (years) | Residential_Retail Products_Online Marketplace_Electric_Lighting_Single-Family/Multifamily_LED Screw Based Omnidirectional Bulb_2023, Year 3 Install, 1050-1489 Lumens_0_0 | Residential | Retail Products | Online Marketplace | Electric | Lighting | Single-Family/Multifamily | LED Screw Based Omnidirectional Bulb | 2023, Year 3 Install, 1050-1489 Lumens | 0 | 0 | Lifetime (years) |  | 10 |  | IL TRM v9 | 5.5.8 | LED Screw Based Omnidirectional Bulbs | RS-LTG-LEDA-V10-210101 | RS | LTG | LEDA | V10-210101
Residential_Retail Products_Online Marketplace_Electric_Lighting_Single-Family/Multifamily_LED Screw Based Omnidirectional Bulb_2023, Year 3 Install, 1050-1489 Lumens_0_0_Incremental Cost | Residential_Retail Products_Online Marketplace_Electric_Lighting_Single-Family/Multifamily_LED Screw Based Omnidirectional Bulb_2023, Year 3 Install, 1050-1489 Lumens_0_0 | Residential | Retail Products | Online Marketplace | Electric | Lighting | Single-Family/Multifamily | LED Screw Based Omnidirectional Bulb | 2023, Year 3 Install, 1050-1489 Lumens | 0 | 0 | Incremental Cost |  | 1.45 | Assumed 2020 and on | IL TRM v9 | 5.5.8 | LED Screw Based Omnidirectional Bulbs | RS-LTG-LEDA-V10-210101 | RS | LTG | LEDA | V10-210101
Residential_Retail Products_Online Marketplace_Electric_Lighting_Single-Family/Multifamily_LED Screw Based Omnidirectional Bulb_2023, Year 3 Install, 1050-1489 Lumens_0_0_ | Residential_Retail Products_Online Marketplace_Electric_Lighting_Single-Family/Multifamily_LED Screw Based Omnidirectional Bulb_2023, Year 3 Install, 1050-1489 Lumens_0_0 | Residential | Retail Products | Online Marketplace | Electric | Lighting | Single-Family/Multifamily | LED Screw Based Omnidirectional Bulb | 2023, Year 3 Install, 1050-1489 Lumens | 0 | 0 | [8 empty] | ERROR
Residential_Retail Products_Online Marketplace_Electric_Lighting_Single-Family/Multifamily_LED Screw Based Omnidirectional Bulb_2023, Year 1 Install, 1490-2600 Lumens_0_0_Watts_base | Residential_Retail Products_Online Marketplace_Electric_Lighting_Single-Family/Multifamily_LED Screw Based Omnidirectional Bulb_2023, Year 1 Install, 1490-2600 Lumens_0_0 | Residential | Retail Products | Online Marketplace | Electric | Lighting | Single-Family/Multifamily | LED Screw Based Omnidirectional Bulb | 2023, Year 1 Install, 1490-2600 Lumens | 0 | 0 | Watts_base |  | 72 |  | IL TRM v9 | 5.5.8 | LED Screw Based Omnidirectional Bulbs | RS-LTG-LEDA-V10-210101 | RS | LTG | LEDA | V10-210101
Residential_Retail Products_Online Marketplace_Electric_Lighting_Single-Family/Multifamily_LED Screw Based Omnidirectional Bulb_2023, Year 1 Install, 1490-2600 Lumens_0_0_Watts_EE | Residential_Retail Products_Online Marketplace_Electric_Lighting_Single-Family/Multifamily_LED Screw Based Omnidirectional Bulb_2023, Year 1 Install, 1490-2600 Lumens_0_0 | Residential | Retail Products | Online Marketplace | Electric | Lighting | Single-Family/Multifamily | LED Screw Based Omnidirectional Bulb | 2023, Year 1 Install, 1490-2600 Lumens | 0 | 0 | Watts_EE |  | 26 |  | IL TRM v9 | 5.5.8 | LED Screw Based Omnidirectional Bulbs | RS-LTG-LEDA-V10-210101 | RS | LTG | LEDA | V10-210101
Residential_Retail Products_Online Marketplace_Electric_Lighting_Single-Family/Multifamily_LED Screw Based Omnidirectional Bulb_2023, Year 1 Install, 1490-2600 Lumens_0_0_Leakage | Residential_Retail Products_Online Marketplace_Electric_Lighting_Single-Family/Multifamily_LED Screw Based Omnidirectional Bulb_2023, Year 1 Install, 1490-2600 Lumens_0_0 | Residential | Retail Products | Online Marketplace | Electric | Lighting | Single-Family/Multifamily | LED Screw Based Omnidirectional Bulb | 2023, Year 1 Install, 1490-2600 Lumens | 0 | 0 | Leakage |  | 0.131 | Assumed Ameren Upstream (TOS) | IL TRM v9 | 5.5.8 | LED Screw Based Omnidirectional Bulbs | RS-LTG-LEDA-V10-210101 | RS | LTG | LEDA | V10-210101
Residential_Retail Products_Online Marketplace_Electric_Lighting_Single-Family/Multifamily_LED Screw Based Omnidirectional Bulb_2023, Year 1 Install, 1490-2600 Lumens_0_0_Hours | Residential_Retail Products_Online Marketplace_Electric_Lighting_Single-Family/Multifamily_LED Screw Based Omnidirectional Bulb_2023, Year 1 Install, 1490-2600 Lumens_0_0 | Residential | Retail Products | Online Marketplace | Electric | Lighting | Single-Family/Multifamily | LED Screw Based Omnidirectional Bulb | 2023, Year 1 Install, 1490-2600 Lumens | 0 | 0 | Hours |  | 1089 | Assumed Residential and In-Unit Multi Family | IL TRM v9 | 5.5.8 | LED Screw Based Omnidirectional Bulbs | RS-LTG-LEDA-V10-210101 | RS | LTG | LEDA | V10-210101
Residential_Retail Products_Online Marketplace_Electric_Lighting_Single-Family/Multifamily_LED Screw Based Omnidirectional Bulb_2023, Year 1 Install, 1490-2600 Lumens_0_0_WHFe | Residential_Retail Products_Online Marketplace_Electric_Lighting_Single-Family/Multifamily_LED Screw Based Omnidirectional Bulb_2023, Year 1 Install, 1490-2600 Lumens_0_0 | Residential | Retail Products | Online Marketplace | Electric | Lighting | Single-Family/Multifamily | LED Screw Based Omnidirectional Bulb | 2023, Year 1 Install, 1490-2600 Lumens | 0 | 0 | WHFe |  | 1.06 | Assumed interior single family | IL TRM v9 | 5.5.8 | LED Screw Based Omnidirectional Bulbs | RS-LTG-LEDA-V10-210101 | RS | LTG | LEDA | V10-210101
Residential_Retail Products_Online Marketplace_Electric_Lighting_Single-Family/Multifamily_LED Screw Based Omnidirectional Bulb_2023, Year 1 Install, 1490-2600 Lumens_0_0_ISR | Residential_Retail Products_Online Marketplace_Electric_Lighting_Single-Family/Multifamily_LED Screw Based Omnidirectional Bulb_2023, Year 1 Install, 1490-2600 Lumens_0_0 | Residential | Retail Products | Online Marketplace | Electric | Lighting | Single-Family/Multifamily | LED Screw Based Omnidirectional Bulb | 2023, Year 1 Install, 1490-2600 Lumens | 0 | 0 | ISR |  | 0.76 | Retail (Time of Sale) | IL TRM v9 | 5.5.8 | LED Screw Based Omnidirectional Bulbs | RS-LTG-LEDA-V10-210101 | RS | LTG | LEDA | V10-210101
Residential_Retail Products_Online Marketplace_Electric_Lighting_Single-Family/Multifamily_LED Screw Based Omnidirectional Bulb_2023, Year 1 Install, 1490-2600 Lumens_0_0_HF | Residential_Retail Products_Online Marketplace_Electric_Lighting_Single-Family/Multifamily_LED Screw Based Omnidirectional Bulb_2023, Year 1 Install, 1490-2600 Lumens_0_0 | Residential | Retail Products | Online Marketplace | Electric | Lighting | Single-Family/Multifamily | LED Screw Based Omnidirectional Bulb | 2023, Year 1 Install, 1490-2600 Lumens | 0 | 0 | HF |  | 0.49 | Assumed interior location | IL TRM v9 | 5.5.8 | LED Screw Based Omnidirectional Bulbs | RS-LTG-LEDA-V10-210101 | RS | LTG | LEDA | V10-210101
Residential_Retail Products_Online Marketplace_Electric_Lighting_Single-Family/Multifamily_LED Screw Based Omnidirectional Bulb_2023, Year 1 Install, 1490-2600 Lumens_0_0_ηHeat | Residential_Retail Products_Online Marketplace_Electric_Lighting_Single-Family/Multifamily_LED Screw Based Omnidirectional Bulb_2023, Year 1 Install, 1490-2600 Lumens_0_0 | Residential | Retail Products | Online Marketplace | Electric | Lighting | Single-Family/Multifamily | LED Screw Based Omnidirectional Bulb | 2023, Year 1 Install, 1490-2600 Lumens | 0 | 0 | ηHeat |  | 1.28 | Assumed unknown system type | IL TRM v9 | 5.5.8 | LED Screw Based Omnidirectional Bulbs | RS-LTG-LEDA-V10-210101 | RS | LTG | LEDA | V10-210101
Residential_Retail Products_Online Marketplace_Electric_Lighting_Single-Family/Multifamily_LED Screw Based Omnidirectional Bulb_2023, Year 1 Install, 1490-2600 Lumens_0_0_WHFd | Residential_Retail Products_Online Marketplace_Electric_Lighting_Single-Family/Multifamily_LED Screw Based Omnidirectional Bulb_2023, Year 1 Install, 1490-2600 Lumens_0_0 | Residential | Retail Products | Online Marketplace | Electric | Lighting | Single-Family/Multifamily | LED Screw Based Omnidirectional Bulb | 2023, Year 1 Install, 1490-2600 Lumens | 0 | 0 | WHFd |  | 1.11 | Assumed location of interior single family home | IL TRM v9 | 5.5.8 | LED Screw Based Omnidirectional Bulbs | RS-LTG-LEDA-V10-210101 | RS | LTG | LEDA | V10-210101
Residential_Retail Products_Online Marketplace_Electric_Lighting_Single-Family/Multifamily_LED Screw Based Omnidirectional Bulb_2023, Year 1 Install, 1490-2600 Lumens_0_0_CF | Residential_Retail Products_Online Marketplace_Electric_Lighting_Single-Family/Multifamily_LED Screw Based Omnidirectional Bulb_2023, Year 1 Install, 1490-2600 Lumens_0_0 | Residential | Retail Products | Online Marketplace | Electric | Lighting | Single-Family/Multifamily | LED Screw Based Omnidirectional Bulb | 2023, Year 1 Install, 1490-2600 Lumens | 0 | 0 | CF |  | 0.128 | Assumed residential and in-unit multifamily bulbs | IL TRM v9 | 5.5.8 | LED Screw Based Omnidirectional Bulbs | RS-LTG-LEDA-V10-210101 | RS | LTG | LEDA | V10-210101
Residential_Retail Products_Online Marketplace_Electric_Lighting_Single-Family/Multifamily_LED Screw Based Omnidirectional Bulb_2023, Year 1 Install, 1490-2600 Lumens_0_0_ηHeat | Residential_Retail Products_Online Marketplace_Electric_Lighting_Single-Family/Multifamily_LED Screw Based Omnidirectional Bulb_2023, Year 1 Install, 1490-2600 Lumens_0_0 | Residential | Retail Products | Online Marketplace | Electric | Lighting | Single-Family/Multifamily | LED Screw Based Omnidirectional Bulb | 2023, Year 1 Install, 1490-2600 Lumens | 0 | 0 | ηHeat |  | 0.7 |  | IL TRM v9 | 5.5.8 | LED Screw Based Omnidirectional Bulbs | RS-LTG-LEDA-V10-210101 | RS | LTG | LEDA | V10-210101
Residential_Retail Products_Online Marketplace_Electric_Lighting_Single-Family/Multifamily_LED Screw Based Omnidirectional Bulb_2023, Year 1 Install, 1490-2600 Lumens_0_0_Conversion | Residential_Retail Products_Online Marketplace_Electric_Lighting_Single-Family/Multifamily_LED Screw Based Omnidirectional Bulb_2023, Year 1 Install, 1490-2600 Lumens_0_0 | Residential | Retail Products | Online Marketplace | Electric | Lighting | Single-Family/Multifamily | LED Screw Based Omnidirectional Bulb | 2023, Year 1 Install, 1490-2600 Lumens | 0 | 0 | Conversion |  | 0.03412 |  | IL TRM v9 | 5.5.8 | LED Screw Based Omnidirectional Bulbs | RS-LTG-LEDA-V10-210101 | RS | LTG | LEDA | V10-210101
Residential_Retail Products_Online Marketplace_Electric_Lighting_Single-Family/Multifamily_LED Screw Based Omnidirectional Bulb_2023, Year 1 Install, 1490-2600 Lumens_0_0_Mid-Life Adjustment | Residential_Retail Products_Online Marketplace_Electric_Lighting_Single-Family/Multifamily_LED Screw Based Omnidirectional Bulb_2023, Year 1 Install, 1490-2600 Lumens_0_0 | Residential | Retail Products | Online Marketplace | Electric | Lighting | Single-Family/Multifamily | LED Screw Based Omnidirectional Bulb | 2023, Year 1 Install, 1490-2600 Lumens | 0 | 0 | Mid-Life Adjustment |  | 0.38 |  | IL TRM v9 | 5.5.8 | LED Screw Based Omnidirectional Bulbs | RS-LTG-LEDA-V10-210101 | RS | LTG | LEDA | V10-210101
Residential_Retail Products_Online Marketplace_Electric_Lighting_Single-Family/Multifamily_LED Screw Based Omnidirectional Bulb_2023, Year 1 Install, 1490-2600 Lumens_0_0_Remaining Year kWh Heating Penalty | Residential_Retail Products_Online Marketplace_Electric_Lighting_Single-Family/Multifamily_LED Screw Based Omnidirectional Bulb_2023, Year 1 Install, 1490-2600 Lumens_0_0 | Residential | Retail Products | Online Marketplace | Electric | Lighting | Single-Family/Multifamily | LED Screw Based Omnidirectional Bulb | 2023, Year 1 Install, 1490-2600 Lumens | 0 | 0 | Remaining Year kWh Heating Penalty |  | -13.4249 |  | IL TRM v9 | 5.5.8 | LED Screw Based Omnidirectional Bulbs | RS-LTG-LEDA-V10-210101 | RS | LTG | LEDA | V10-210101
Residential_Retail Products_Online Marketplace_Electric_Lighting_Single-Family/Multifamily_LED Screw Based Omnidirectional Bulb_2023, Year 1 Install, 1490-2600 Lumens_0_0_kWh Heating Penalty | Residential_Retail Products_Online Marketplace_Electric_Lighting_Single-Family/Multifamily_LED Screw Based Omnidirectional Bulb_2023, Year 1 Install, 1490-2600 Lumens_0_0 | Residential | Retail Products | Online Marketplace | Electric | Lighting | Single-Family/Multifamily | LED Screw Based Omnidirectional Bulb | 2023, Year 1 Install, 1490-2600 Lumens | 0 | 0 | kWh Heating Penalty |  | -5.1015 |  | IL TRM v9 | 5.5.8 | LED Screw Based Omnidirectional Bulbs | RS-LTG-LEDA-V10-210101 | RS | LTG | LEDA | V10-210101
Residential_Retail Products_Online Marketplace_Electric_Lighting_Single-Family/Multifamily_LED Screw Based Omnidirectional Bulb_2023, Year 1 Install, 1490-2600 Lumens_0_0_Remaining Year Therm Heating Penalty | Residential_Retail Products_Online Marketplace_Electric_Lighting_Single-Family/Multifamily_LED Screw Based Omnidirectional Bulb_2023, Year 1 Install, 1490-2600 Lumens_0_0 | Residential | Retail Products | Online Marketplace | Electric | Lighting | Single-Family/Multifamily | LED Screw Based Omnidirectional Bulb | 2023, Year 1 Install, 1490-2600 Lumens | 0 | 0 | Remaining Year Therm Heating Penalty |  | -0.79018 |  | IL TRM v9 | 5.5.8 | LED Screw Based Omnidirectional Bulbs | RS-LTG-LEDA-V10-210101 | RS | LTG | LEDA | V10-210101
Residential_Retail Products_Online Marketplace_Electric_Lighting_Single-Family/Multifamily_LED Screw Based Omnidirectional Bulb_2023, Year 1 Install, 1490-2600 Lumens_0_0_Therm Heating Penalty | Residential_Retail Products_Online Marketplace_Electric_Lighting_Single-Family/Multifamily_LED Screw Based Omnidirectional Bulb_2023, Year 1 Install, 1490-2600 Lumens_0_0 | Residential | Retail Products | Online Marketplace | Electric | Lighting | Single-Family/Multifamily | LED Screw Based Omnidirectional Bulb | 2023, Year 1 Install, 1490-2600 Lumens | 0 | 0 | Therm Heating Penalty |  | -0.30027 |  | IL TRM v9 | 5.5.8 | LED Screw Based Omnidirectional Bulbs | RS-LTG-LEDA-V10-210101 | RS | LTG | LEDA | V10-210101
Residential_Retail Products_Online Marketplace_Electric_Lighting_Single-Family/Multifamily_LED Screw Based Omnidirectional Bulb_2023, Year 1 Install, 1490-2600 Lumens_0_0_Remaining Year kWh | Residential_Retail Products_Online Marketplace_Electric_Lighting_Single-Family/Multifamily_LED Screw Based Omnidirectional Bulb_2023, Year 1 Install, 1490-2600 Lumens_0_0 | Residential | Retail Products | Online Marketplace | Electric | Lighting | Single-Family/Multifamily | LED Screw Based Omnidirectional Bulb | 2023, Year 1 Install, 1490-2600 Lumens | 0 | 0 | Remaining Year kWh |  | 35.0691 |  | IL TRM v9 | 5.5.8 | LED Screw Based Omnidirectional Bulbs | RS-LTG-LEDA-V10-210101 | RS | LTG | LEDA | V10-210101
Residential_Retail Products_Online Marketplace_Electric_Lighting_Single-Family/Multifamily_LED Screw Based Omnidirectional Bulb_2023, Year 1 Install, 1490-2600 Lumens_0_0_kWh Saved per Unit | Residential_Retail Products_Online Marketplace_Electric_Lighting_Single-Family/Multifamily_LED Screw Based Omnidirectional Bulb_2023, Year 1 Install, 1490-2600 Lumens_0_0 | Residential | Retail Products | Online Marketplace | Electric | Lighting | Single-Family/Multifamily | LED Screw Based Omnidirectional Bulb | 2023, Year 1 Install, 1490-2600 Lumens | 0 | 0 | kWh Saved per Unit |  | 13.3263 |  | IL TRM v9 | 5.5.8 | LED Screw Based Omnidirectional Bulbs | RS-LTG-LEDA-V10-210101 | RS | LTG | LEDA | V10-210101
Residential_Retail Products_Online Marketplace_Electric_Lighting_Single-Family/Multifamily_LED Screw Based Omnidirectional Bulb_2023, Year 1 Install, 1490-2600 Lumens_0_0_Remaining Year kW | Residential_Retail Products_Online Marketplace_Electric_Lighting_Single-Family/Multifamily_LED Screw Based Omnidirectional Bulb_2023, Year 1 Install, 1490-2600 Lumens_0_0 | Residential | Retail Products | Online Marketplace | Electric | Lighting | Single-Family/Multifamily | LED Screw Based Omnidirectional Bulb | 2023, Year 1 Install, 1490-2600 Lumens | 0 | 0 | Remaining Year kW |  | 0.0043164 |  | IL TRM v9 | 5.5.8 | LED Screw Based Omnidirectional Bulbs | RS-LTG-LEDA-V10-210101 | RS | LTG | LEDA | V10-210101
Residential_Retail Products_Online Marketplace_Electric_Lighting_Single-Family/Multifamily_LED Screw Based Omnidirectional Bulb_2023, Year 1 Install, 1490-2600 Lumens_0_0_Coincident Peak kW Saved per Unit | Residential_Retail Products_Online Marketplace_Electric_Lighting_Single-Family/Multifamily_LED Screw Based Omnidirectional Bulb_2023, Year 1 Install, 1490-2600 Lumens_0_0 | Residential | Retail Products | Online Marketplace | Electric | Lighting | Single-Family/Multifamily | LED Screw Based Omnidirectional Bulb | 2023, Year 1 Install, 1490-2600 Lumens | 0 | 0 | Coincident Peak kW Saved per Unit |  | 0.0016402 |  | IL TRM v9 | 5.5.8 | LED Screw Based Omnidirectional Bulbs | RS-LTG-LEDA-V10-210101 | RS | LTG | LEDA | V10-210101
Residential_Retail Products_Online Marketplace_Electric_Lighting_Single-Family/Multifamily_LED Screw Based Omnidirectional Bulb_2023, Year 1 Install, 1490-2600 Lumens_0_0_Remaining Life | Residential_Retail Products_Online Marketplace_Electric_Lighting_Single-Family/Multifamily_LED Screw Based Omnidirectional Bulb_2023, Year 1 Install, 1490-2600 Lumens_0_0 | Residential | Retail Products | Online Marketplace | Electric | Lighting | Single-Family/Multifamily | LED Screw Based Omnidirectional Bulb | 2023, Year 1 Install, 1490-2600 Lumens | 0 | 0 | Remaining Life |  | 4 |  | IL TRM v9 | 5.5.8 | LED Screw Based Omnidirectional Bulbs | RS-LTG-LEDA-V10-210101 | RS | LTG | LEDA | V10-210101
Residential_Retail Products_Online Marketplace_Electric_Lighting_Single-Family/Multifamily_LED Screw Based Omnidirectional Bulb_2023, Year 1 Install, 1490-2600 Lumens_0_0_Lifetime (years) | Residential_Retail Products_Online Marketplace_Electric_Lighting_Single-Family/Multifamily_LED Screw Based Omnidirectional Bulb_2023, Year 1 Install, 1490-2600 Lumens_0_0 | Residential | Retail Products | Online Marketplace | Electric | Lighting | Single-Family/Multifamily | LED Screw Based Omnidirectional Bulb | 2023, Year 1 Install, 1490-2600 Lumens | 0 | 0 | Lifetime (years) |  | 10 |  | IL TRM v9 | 5.5.8 | LED Screw Based Omnidirectional Bulbs | RS-LTG-LEDA-V10-210101 | RS | LTG | LEDA | V10-210101
Residential_Retail Products_Online Marketplace_Electric_Lighting_Single-Family/Multifamily_LED Screw Based Omnidirectional Bulb_2023, Year 1 Install, 1490-2600 Lumens_0_0_Incremental Cost | Residential_Retail Products_Online Marketplace_Electric_Lighting_Single-Family/Multifamily_LED Screw Based Omnidirectional Bulb_2023, Year 1 Install, 1490-2600 Lumens_0_0 | Residential | Retail Products | Online Marketplace | Electric | Lighting | Single-Family/Multifamily | LED Screw Based Omnidirectional Bulb | 2023, Year 1 Install, 1490-2600 Lumens | 0 | 0 | Incremental Cost |  | 1.45 | Assumed 2020 and on | IL TRM v9 | 5.5.8 | LED Screw Based Omnidirectional Bulbs | RS-LTG-LEDA-V10-210101 | RS | LTG | LEDA | V10-210101
Residential_Retail Products_Online Marketplace_Electric_Lighting_Single-Family/Multifamily_LED Screw Based Omnidirectional Bulb_2023, Year 1 Install, 1490-2600 Lumens_0_0_ | Residential_Retail Products_Online Marketplace_Electric_Lighting_Single-Family/Multifamily_LED Screw Based Omnidirectional Bulb_2023, Year 1 Install, 1490-2600 Lumens_0_0 | Residential | Retail Products | Online Marketplace | Electric | Lighting | Single-Family/Multifamily | LED Screw Based Omnidirectional Bulb | 2023, Year 1 Install, 1490-2600 Lumens | 0 | 0 | [8 empty] | ERROR
Residential_Retail Products_Online Marketplace_Electric_Lighting_Single-Family/Multifamily_LED Screw Based Omnidirectional Bulb_2023, Year 2 Install, 1490-2600 Lumens_0_0_Watts_base | Residential_Retail Products_Online Marketplace_Electric_Lighting_Single-Family/Multifamily_LED Screw Based Omnidirectional Bulb_2023, Year 2 Install, 1490-2600 Lumens_0_0 | Residential | Retail Products | Online Marketplace | Electric | Lighting | Single-Family/Multifamily | LED Screw Based Omnidirectional Bulb | 2023, Year 2 Install, 1490-2600 Lumens | 0 | 0 | Watts_base |  | 72 |  | IL TRM v9 | 5.5.8 | LED Screw Based Omnidirectional Bulbs | RS-LTG-LEDA-V10-210101 | RS | LTG | LEDA | V10-210101
Residential_Retail Products_Online Marketplace_Electric_Lighting_Single-Family/Multifamily_LED Screw Based Omnidirectional Bulb_2023, Year 2 Install, 1490-2600 Lumens_0_0_Watts_EE | Residential_Retail Products_Online Marketplace_Electric_Lighting_Single-Family/Multifamily_LED Screw Based Omnidirectional Bulb_2023, Year 2 Install, 1490-2600 Lumens_0_0 | Residential | Retail Products | Online Marketplace | Electric | Lighting | Single-Family/Multifamily | LED Screw Based Omnidirectional Bulb | 2023, Year 2 Install, 1490-2600 Lumens | 0 | 0 | Watts_EE |  | 26 |  | IL TRM v9 | 5.5.8 | LED Screw Based Omnidirectional Bulbs | RS-LTG-LEDA-V10-210101 | RS | LTG | LEDA | V10-210101
Residential_Retail Products_Online Marketplace_Electric_Lighting_Single-Family/Multifamily_LED Screw Based Omnidirectional Bulb_2023, Year 2 Install, 1490-2600 Lumens_0_0_Leakage | Residential_Retail Products_Online Marketplace_Electric_Lighting_Single-Family/Multifamily_LED Screw Based Omnidirectional Bulb_2023, Year 2 Install, 1490-2600 Lumens_0_0 | Residential | Retail Products | Online Marketplace | Electric | Lighting | Single-Family/Multifamily | LED Screw Based Omnidirectional Bulb | 2023, Year 2 Install, 1490-2600 Lumens | 0 | 0 | Leakage |  | 0.131 | Assumed Ameren Upstream (TOS) | IL TRM v9 | 5.5.8 | LED Screw Based Omnidirectional Bulbs | RS-LTG-LEDA-V10-210101 | RS | LTG | LEDA | V10-210101
Residential_Retail Products_Online Marketplace_Electric_Lighting_Single-Family/Multifamily_LED Screw Based Omnidirectional Bulb_2023, Year 2 Install, 1490-2600 Lumens_0_0_Hours | Residential_Retail Products_Online Marketplace_Electric_Lighting_Single-Family/Multifamily_LED Screw Based Omnidirectional Bulb_2023, Year 2 Install, 1490-2600 Lumens_0_0 | Residential | Retail Products | Online Marketplace | Electric | Lighting | Single-Family/Multifamily | LED Screw Based Omnidirectional Bulb | 2023, Year 2 Install, 1490-2600 Lumens | 0 | 0 | Hours |  | 1089 | Assumed Residential and In-Unit Multi Family | IL TRM v9 | 5.5.8 | LED Screw Based Omnidirectional Bulbs | RS-LTG-LEDA-V10-210101 | RS | LTG | LEDA | V10-210101
Residential_Retail Products_Online Marketplace_Electric_Lighting_Single-Family/Multifamily_LED Screw Based Omnidirectional Bulb_2023, Year 2 Install, 1490-2600 Lumens_0_0_WHFe | Residential_Retail Products_Online Marketplace_Electric_Lighting_Single-Family/Multifamily_LED Screw Based Omnidirectional Bulb_2023, Year 2 Install, 1490-2600 Lumens_0_0 | Residential | Retail Products | Online Marketplace | Electric | Lighting | Single-Family/Multifamily | LED Screw Based Omnidirectional Bulb | 2023, Year 2 Install, 1490-2600 Lumens | 0 | 0 | WHFe |  | 1.06 | Assumed interior single family | IL TRM v9 | 5.5.8 | LED Screw Based Omnidirectional Bulbs | RS-LTG-LEDA-V10-210101 | RS | LTG | LEDA | V10-210101
Residential_Retail Products_Online Marketplace_Electric_Lighting_Single-Family/Multifamily_LED Screw Based Omnidirectional Bulb_2023, Year 2 Install, 1490-2600 Lumens_0_0_ISR | Residential_Retail Products_Online Marketplace_Electric_Lighting_Single-Family/Multifamily_LED Screw Based Omnidirectional Bulb_2023, Year 2 Install, 1490-2600 Lumens_0_0 | Residential | Retail Products | Online Marketplace | Electric | Lighting | Single-Family/Multifamily | LED Screw Based Omnidirectional Bulb | 2023, Year 2 Install, 1490-2600 Lumens | 0 | 0 | ISR |  | 0.119 | Retail (Time of Sale) | IL TRM v9 | 5.5.8 | LED Screw Based Omnidirectional Bulbs | RS-LTG-LEDA-V10-210101 | RS | LTG | LEDA | V10-210101
Residential_Retail Products_Online Marketplace_Electric_Lighting_Single-Family/Multifamily_LED Screw Based Omnidirectional Bulb_2023, Year 2 Install, 1490-2600 Lumens_0_0_HF | Residential_Retail Products_Online Marketplace_Electric_Lighting_Single-Family/Multifamily_LED Screw Based Omnidirectional Bulb_2023, Year 2 Install, 1490-2600 Lumens_0_0 | Residential | Retail Products | Online Marketplace | Electric | Lighting | Single-Family/Multifamily | LED Screw Based Omnidirectional Bulb | 2023, Year 2 Install, 1490-2600 Lumens | 0 | 0 | HF |  | 0.49 | Assumed interior location | IL TRM v9 | 5.5.8 | LED Screw Based Omnidirectional Bulbs | RS-LTG-LEDA-V10-210101 | RS | LTG | LEDA | V10-210101
Residential_Retail Products_Online Marketplace_Electric_Lighting_Single-Family/Multifamily_LED Screw Based Omnidirectional Bulb_2023, Year 2 Install, 1490-2600 Lumens_0_0_ηHeat | Residential_Retail Products_Online Marketplace_Electric_Lighting_Single-Family/Multifamily_LED Screw Based Omnidirectional Bulb_2023, Year 2 Install, 1490-2600 Lumens_0_0 | Residential | Retail Products | Online Marketplace | Electric | Lighting | Single-Family/Multifamily | LED Screw Based Omnidirectional Bulb | 2023, Year 2 Install, 1490-2600 Lumens | 0 | 0 | ηHeat |  | 1.28 | Assumed unknown system type | IL TRM v9 | 5.5.8 | LED Screw Based Omnidirectional Bulbs | RS-LTG-LEDA-V10-210101 | RS | LTG | LEDA | V10-210101
Residential_Retail Products_Online Marketplace_Electric_Lighting_Single-Family/Multifamily_LED Screw Based Omnidirectional Bulb_2023, Year 2 Install, 1490-2600 Lumens_0_0_WHFd | Residential_Retail Products_Online Marketplace_Electric_Lighting_Single-Family/Multifamily_LED Screw Based Omnidirectional Bulb_2023, Year 2 Install, 1490-2600 Lumens_0_0 | Residential | Retail Products | Online Marketplace | Electric | Lighting | Single-Family/Multifamily | LED Screw Based Omnidirectional Bulb | 2023, Year 2 Install, 1490-2600 Lumens | 0 | 0 | WHFd |  | 1.11 | Assumed location of interior single family home | IL TRM v9 | 5.5.8 | LED Screw Based Omnidirectional Bulbs | RS-LTG-LEDA-V10-210101 | RS | LTG | LEDA | V10-210101
Residential_Retail Products_Online Marketplace_Electric_Lighting_Single-Family/Multifamily_LED Screw Based Omnidirectional Bulb_2023, Year 2 Install, 1490-2600 Lumens_0_0_CF | Residential_Retail Products_Online Marketplace_Electric_Lighting_Single-Family/Multifamily_LED Screw Based Omnidirectional Bulb_2023, Year 2 Install, 1490-2600 Lumens_0_0 | Residential | Retail Products | Online Marketplace | Electric | Lighting | Single-Family/Multifamily | LED Screw Based Omnidirectional Bulb | 2023, Year 2 Install, 1490-2600 Lumens | 0 | 0 | CF |  | 0.128 | Assumed residential and in-unit multifamily bulbs | IL TRM v9 | 5.5.8 | LED Screw Based Omnidirectional Bulbs | RS-LTG-LEDA-V10-210101 | RS | LTG | LEDA | V10-210101
Residential_Retail Products_Online Marketplace_Electric_Lighting_Single-Family/Multifamily_LED Screw Based Omnidirectional Bulb_2023, Year 2 Install, 1490-2600 Lumens_0_0_ηHeat | Residential_Retail Products_Online Marketplace_Electric_Lighting_Single-Family/Multifamily_LED Screw Based Omnidirectional Bulb_2023, Year 2 Install, 1490-2600 Lumens_0_0 | Residential | Retail Products | Online Marketplace | Electric | Lighting | Single-Family/Multifamily | LED Screw Based Omnidirectional Bulb | 2023, Year 2 Install, 1490-2600 Lumens | 0 | 0 | ηHeat |  | 0.7 |  | IL TRM v9 | 5.5.8 | LED Screw Based Omnidirectional Bulbs | RS-LTG-LEDA-V10-210101 | RS | LTG | LEDA | V10-210101
Residential_Retail Products_Online Marketplace_Electric_Lighting_Single-Family/Multifamily_LED Screw Based Omnidirectional Bulb_2023, Year 2 Install, 1490-2600 Lumens_0_0_Conversion | Residential_Retail Products_Online Marketplace_Electric_Lighting_Single-Family/Multifamily_LED Screw Based Omnidirectional Bulb_2023, Year 2 Install, 1490-2600 Lumens_0_0 | Residential | Retail Products | Online Marketplace | Electric | Lighting | Single-Family/Multifamily | LED Screw Based Omnidirectional Bulb | 2023, Year 2 Install, 1490-2600 Lumens | 0 | 0 | Conversion |  | 0.03412 |  | IL TRM v9 | 5.5.8 | LED Screw Based Omnidirectional Bulbs | RS-LTG-LEDA-V10-210101 | RS | LTG | LEDA | V10-210101
Residential_Retail Products_Online Marketplace_Electric_Lighting_Single-Family/Multifamily_LED Screw Based Omnidirectional Bulb_2023, Year 2 Install, 1490-2600 Lumens_0_0_Mid-Life Adjustment | Residential_Retail Products_Online Marketplace_Electric_Lighting_Single-Family/Multifamily_LED Screw Based Omnidirectional Bulb_2023, Year 2 Install, 1490-2600 Lumens_0_0 | Residential | Retail Products | Online Marketplace | Electric | Lighting | Single-Family/Multifamily | LED Screw Based Omnidirectional Bulb | 2023, Year 2 Install, 1490-2600 Lumens | 0 | 0 | Mid-Life Adjustment |  | 0.38 |  | IL TRM v9 | 5.5.8 | LED Screw Based Omnidirectional Bulbs | RS-LTG-LEDA-V10-210101 | RS | LTG | LEDA | V10-210101
Residential_Retail Products_Online Marketplace_Electric_Lighting_Single-Family/Multifamily_LED Screw Based Omnidirectional Bulb_2023, Year 2 Install, 1490-2600 Lumens_0_0_Remaining Year kWh Heating Penalty | Residential_Retail Products_Online Marketplace_Electric_Lighting_Single-Family/Multifamily_LED Screw Based Omnidirectional Bulb_2023, Year 2 Install, 1490-2600 Lumens_0_0 | Residential | Retail Products | Online Marketplace | Electric | Lighting | Single-Family/Multifamily | LED Screw Based Omnidirectional Bulb | 2023, Year 2 Install, 1490-2600 Lumens | 0 | 0 | Remaining Year kWh Heating Penalty |  | -2.1021 |  | IL TRM v9 | 5.5.8 | LED Screw Based Omnidirectional Bulbs | RS-LTG-LEDA-V10-210101 | RS | LTG | LEDA | V10-210101
Residential_Retail Products_Online Marketplace_Electric_Lighting_Single-Family/Multifamily_LED Screw Based Omnidirectional Bulb_2023, Year 2 Install, 1490-2600 Lumens_0_0_kWh Heating Penalty | Residential_Retail Products_Online Marketplace_Electric_Lighting_Single-Family/Multifamily_LED Screw Based Omnidirectional Bulb_2023, Year 2 Install, 1490-2600 Lumens_0_0 | Residential | Retail Products | Online Marketplace | Electric | Lighting | Single-Family/Multifamily | LED Screw Based Omnidirectional Bulb | 2023, Year 2 Install, 1490-2600 Lumens | 0 | 0 | kWh Heating Penalty |  | -0.79878 |  | IL TRM v9 | 5.5.8 | LED Screw Based Omnidirectional Bulbs | RS-LTG-LEDA-V10-210101 | RS | LTG | LEDA | V10-210101
Residential_Retail Products_Online Marketplace_Electric_Lighting_Single-Family/Multifamily_LED Screw Based Omnidirectional Bulb_2023, Year 2 Install, 1490-2600 Lumens_0_0_Remaining Year Therm Heating Penalty | Residential_Retail Products_Online Marketplace_Electric_Lighting_Single-Family/Multifamily_LED Screw Based Omnidirectional Bulb_2023, Year 2 Install, 1490-2600 Lumens_0_0 | Residential | Retail Products | Online Marketplace | Electric | Lighting | Single-Family/Multifamily | LED Screw Based Omnidirectional Bulb | 2023, Year 2 Install, 1490-2600 Lumens | 0 | 0 | Remaining Year Therm Heating Penalty |  | -0.12373 |  | IL TRM v9 | 5.5.8 | LED Screw Based Omnidirectional Bulbs | RS-LTG-LEDA-V10-210101 | RS | LTG | LEDA | V10-210101
Residential_Retail Products_Online Marketplace_Electric_Lighting_Single-Family/Multifamily_LED Screw Based Omnidirectional Bulb_2023, Year 2 Install, 1490-2600 Lumens_0_0_Therm Heating Penalty | Residential_Retail Products_Online Marketplace_Electric_Lighting_Single-Family/Multifamily_LED Screw Based Omnidirectional Bulb_2023, Year 2 Install, 1490-2600 Lumens_0_0 | Residential | Retail Products | Online Marketplace | Electric | Lighting | Single-Family/Multifamily | LED Screw Based Omnidirectional Bulb | 2023, Year 2 Install, 1490-2600 Lumens | 0 | 0 | Therm Heating Penalty |  | -0.047016 |  | IL TRM v9 | 5.5.8 | LED Screw Based Omnidirectional Bulbs | RS-LTG-LEDA-V10-210101 | RS | LTG | LEDA | V10-210101
Residential_Retail Products_Online Marketplace_Electric_Lighting_Single-Family/Multifamily_LED Screw Based Omnidirectional Bulb_2023, Year 2 Install, 1490-2600 Lumens_0_0_Remaining Year kWh | Residential_Retail Products_Online Marketplace_Electric_Lighting_Single-Family/Multifamily_LED Screw Based Omnidirectional Bulb_2023, Year 2 Install, 1490-2600 Lumens_0_0 | Residential | Retail Products | Online Marketplace | Electric | Lighting | Single-Family/Multifamily | LED Screw Based Omnidirectional Bulb | 2023, Year 2 Install, 1490-2600 Lumens | 0 | 0 | Remaining Year kWh |  | 5.4911 |  | IL TRM v9 | 5.5.8 | LED Screw Based Omnidirectional Bulbs | RS-LTG-LEDA-V10-210101 | RS | LTG | LEDA | V10-210101
Residential_Retail Products_Online Marketplace_Electric_Lighting_Single-Family/Multifamily_LED Screw Based Omnidirectional Bulb_2023, Year 2 Install, 1490-2600 Lumens_0_0_kWh Saved per Unit | Residential_Retail Products_Online Marketplace_Electric_Lighting_Single-Family/Multifamily_LED Screw Based Omnidirectional Bulb_2023, Year 2 Install, 1490-2600 Lumens_0_0 | Residential | Retail Products | Online Marketplace | Electric | Lighting | Single-Family/Multifamily | LED Screw Based Omnidirectional Bulb | 2023, Year 2 Install, 1490-2600 Lumens | 0 | 0 | kWh Saved per Unit |  | 2.0866 |  | IL TRM v9 | 5.5.8 | LED Screw Based Omnidirectional Bulbs | RS-LTG-LEDA-V10-210101 | RS | LTG | LEDA | V10-210101
Residential_Retail Products_Online Marketplace_Electric_Lighting_Single-Family/Multifamily_LED Screw Based Omnidirectional Bulb_2023, Year 2 Install, 1490-2600 Lumens_0_0_Remaining Year kW | Residential_Retail Products_Online Marketplace_Electric_Lighting_Single-Family/Multifamily_LED Screw Based Omnidirectional Bulb_2023, Year 2 Install, 1490-2600 Lumens_0_0 | Residential | Retail Products | Online Marketplace | Electric | Lighting | Single-Family/Multifamily | LED Screw Based Omnidirectional Bulb | 2023, Year 2 Install, 1490-2600 Lumens | 0 | 0 | Remaining Year kW |  | 0.00067586 |  | IL TRM v9 | 5.5.8 | LED Screw Based Omnidirectional Bulbs | RS-LTG-LEDA-V10-210101 | RS | LTG | LEDA | V10-210101
Residential_Retail Products_Online Marketplace_Electric_Lighting_Single-Family/Multifamily_LED Screw Based Omnidirectional Bulb_2023, Year 2 Install, 1490-2600 Lumens_0_0_Coincident Peak kW Saved per Unit | Residential_Retail Products_Online Marketplace_Electric_Lighting_Single-Family/Multifamily_LED Screw Based Omnidirectional Bulb_2023, Year 2 Install, 1490-2600 Lumens_0_0 | Residential | Retail Products | Online Marketplace | Electric | Lighting | Single-Family/Multifamily | LED Screw Based Omnidirectional Bulb | 2023, Year 2 Install, 1490-2600 Lumens | 0 | 0 | Coincident Peak kW Saved per Unit |  | 0.00025683 |  | IL TRM v9 | 5.5.8 | LED Screw Based Omnidirectional Bulbs | RS-LTG-LEDA-V10-210101 | RS | LTG | LEDA | V10-210101
Residential_Retail Products_Online Marketplace_Electric_Lighting_Single-Family/Multifamily_LED Screw Based Omnidirectional Bulb_2023, Year 2 Install, 1490-2600 Lumens_0_0_Remaining Life | Residential_Retail Products_Online Marketplace_Electric_Lighting_Single-Family/Multifamily_LED Screw Based Omnidirectional Bulb_2023, Year 2 Install, 1490-2600 Lumens_0_0 | Residential | Retail Products | Online Marketplace | Electric | Lighting | Single-Family/Multifamily | LED Screw Based Omnidirectional Bulb | 2023, Year 2 Install, 1490-2600 Lumens | 0 | 0 | Remaining Life |  | 4 |  | IL TRM v9 | 5.5.8 | LED Screw Based Omnidirectional Bulbs | RS-LTG-LEDA-V10-210101 | RS | LTG | LEDA | V10-210101
Residential_Retail Products_Online Marketplace_Electric_Lighting_Single-Family/Multifamily_LED Screw Based Omnidirectional Bulb_2023, Year 2 Install, 1490-2600 Lumens_0_0_Lifetime (years) | Residential_Retail Products_Online Marketplace_Electric_Lighting_Single-Family/Multifamily_LED Screw Based Omnidirectional Bulb_2023, Year 2 Install, 1490-2600 Lumens_0_0 | Residential | Retail Products | Online Marketplace | Electric | Lighting | Single-Family/Multifamily | LED Screw Based Omnidirectional Bulb | 2023, Year 2 Install, 1490-2600 Lumens | 0 | 0 | Lifetime (years) |  | 10 |  | IL TRM v9 | 5.5.8 | LED Screw Based Omnidirectional Bulbs | RS-LTG-LEDA-V10-210101 | RS | LTG | LEDA | V10-210101
Residential_Retail Products_Online Marketplace_Electric_Lighting_Single-Family/Multifamily_LED Screw Based Omnidirectional Bulb_2023, Year 2 Install, 1490-2600 Lumens_0_0_Incremental Cost | Residential_Retail Products_Online Marketplace_Electric_Lighting_Single-Family/Multifamily_LED Screw Based Omnidirectional Bulb_2023, Year 2 Install, 1490-2600 Lumens_0_0 | Residential | Retail Products | Online Marketplace | Electric | Lighting | Single-Family/Multifamily | LED Screw Based Omnidirectional Bulb | 2023, Year 2 Install, 1490-2600 Lumens | 0 | 0 | Incremental Cost |  | 1.45 | Assumed 2020 and on | IL TRM v9 | 5.5.8 | LED Screw Based Omnidirectional Bulbs | RS-LTG-LEDA-V10-210101 | RS | LTG | LEDA | V10-210101
Residential_Retail Products_Online Marketplace_Electric_Lighting_Single-Family/Multifamily_LED Screw Based Omnidirectional Bulb_2023, Year 2 Install, 1490-2600 Lumens_0_0_ | Residential_Retail Products_Online Marketplace_Electric_Lighting_Single-Family/Multifamily_LED Screw Based Omnidirectional Bulb_2023, Year 2 Install, 1490-2600 Lumens_0_0 | Residential | Retail Products | Online Marketplace | Electric | Lighting | Single-Family/Multifamily | LED Screw Based Omnidirectional Bulb | 2023, Year 2 Install, 1490-2600 Lumens | 0 | 0 | [8 empty] | ERROR
Residential_Retail Products_Online Marketplace_Electric_Lighting_Single-Family/Multifamily_LED Screw Based Omnidirectional Bulb_2023, Year 3 Install, 1490-2600 Lumens_0_0_Watts_base | Residential_Retail Products_Online Marketplace_Electric_Lighting_Single-Family/Multifamily_LED Screw Based Omnidirectional Bulb_2023, Year 3 Install, 1490-2600 Lumens_0_0 | Residential | Retail Products | Online Marketplace | Electric | Lighting | Single-Family/Multifamily | LED Screw Based Omnidirectional Bulb | 2023, Year 3 Install, 1490-2600 Lumens | 0 | 0 | Watts_base |  | 72 |  | IL TRM v9 | 5.5.8 | LED Screw Based Omnidirectional Bulbs | RS-LTG-LEDA-V10-210101 | RS | LTG | LEDA | V10-210101
Residential_Retail Products_Online Marketplace_Electric_Lighting_Single-Family/Multifamily_LED Screw Based Omnidirectional Bulb_2023, Year 3 Install, 1490-2600 Lumens_0_0_Watts_EE | Residential_Retail Products_Online Marketplace_Electric_Lighting_Single-Family/Multifamily_LED Screw Based Omnidirectional Bulb_2023, Year 3 Install, 1490-2600 Lumens_0_0 | Residential | Retail Products | Online Marketplace | Electric | Lighting | Single-Family/Multifamily | LED Screw Based Omnidirectional Bulb | 2023, Year 3 Install, 1490-2600 Lumens | 0 | 0 | Watts_EE |  | 26 |  | IL TRM v9 | 5.5.8 | LED Screw Based Omnidirectional Bulbs | RS-LTG-LEDA-V10-210101 | RS | LTG | LEDA | V10-210101
Residential_Retail Products_Online Marketplace_Electric_Lighting_Single-Family/Multifamily_LED Screw Based Omnidirectional Bulb_2023, Year 3 Install, 1490-2600 Lumens_0_0_Leakage | Residential_Retail Products_Online Marketplace_Electric_Lighting_Single-Family/Multifamily_LED Screw Based Omnidirectional Bulb_2023, Year 3 Install, 1490-2600 Lumens_0_0 | Residential | Retail Products | Online Marketplace | Electric | Lighting | Single-Family/Multifamily | LED Screw Based Omnidirectional Bulb | 2023, Year 3 Install, 1490-2600 Lumens | 0 | 0 | Leakage |  | 0.131 | Assumed Ameren Upstream (TOS) | IL TRM v9 | 5.5.8 | LED Screw Based Omnidirectional Bulbs | RS-LTG-LEDA-V10-210101 | RS | LTG | LEDA | V10-210101
Residential_Retail Products_Online Marketplace_Electric_Lighting_Single-Family/Multifamily_LED Screw Based Omnidirectional Bulb_2023, Year 3 Install, 1490-2600 Lumens_0_0_Hours | Residential_Retail Products_Online Marketplace_Electric_Lighting_Single-Family/Multifamily_LED Screw Based Omnidirectional Bulb_2023, Year 3 Install, 1490-2600 Lumens_0_0 | Residential | Retail Products | Online Marketplace | Electric | Lighting | Single-Family/Multifamily | LED Screw Based Omnidirectional Bulb | 2023, Year 3 Install, 1490-2600 Lumens | 0 | 0 | Hours |  | 1089 | Assumed Residential and In-Unit Multi Family | IL TRM v9 | 5.5.8 | LED Screw Based Omnidirectional Bulbs | RS-LTG-LEDA-V10-210101 | RS | LTG | LEDA | V10-210101
Residential_Retail Products_Online Marketplace_Electric_Lighting_Single-Family/Multifamily_LED Screw Based Omnidirectional Bulb_2023, Year 3 Install, 1490-2600 Lumens_0_0_WHFe | Residential_Retail Products_Online Marketplace_Electric_Lighting_Single-Family/Multifamily_LED Screw Based Omnidirectional Bulb_2023, Year 3 Install, 1490-2600 Lumens_0_0 | Residential | Retail Products | Online Marketplace | Electric | Lighting | Single-Family/Multifamily | LED Screw Based Omnidirectional Bulb | 2023, Year 3 Install, 1490-2600 Lumens | 0 | 0 | WHFe |  | 1.06 | Assumed interior single family | IL TRM v9 | 5.5.8 | LED Screw Based Omnidirectional Bulbs | RS-LTG-LEDA-V10-210101 | RS | LTG | LEDA | V10-210101
Residential_Retail Products_Online Marketplace_Electric_Lighting_Single-Family/Multifamily_LED Screw Based Omnidirectional Bulb_2023, Year 3 Install, 1490-2600 Lumens_0_0_ISR | Residential_Retail Products_Online Marketplace_Electric_Lighting_Single-Family/Multifamily_LED Screw Based Omnidirectional Bulb_2023, Year 3 Install, 1490-2600 Lumens_0_0 | Residential | Retail Products | Online Marketplace | Electric | Lighting | Single-Family/Multifamily | LED Screw Based Omnidirectional Bulb | 2023, Year 3 Install, 1490-2600 Lumens | 0 | 0 | ISR |  | 0.101 | Retail (Time of Sale) | IL TRM v9 | 5.5.8 | LED Screw Based Omnidirectional Bulbs | RS-LTG-LEDA-V10-210101 | RS | LTG | LEDA | V10-210101
Residential_Retail Products_Online Marketplace_Electric_Lighting_Single-Family/Multifamily_LED Screw Based Omnidirectional Bulb_2023, Year 3 Install, 1490-2600 Lumens_0_0_HF | Residential_Retail Products_Online Marketplace_Electric_Lighting_Single-Family/Multifamily_LED Screw Based Omnidirectional Bulb_2023, Year 3 Install, 1490-2600 Lumens_0_0 | Residential | Retail Products | Online Marketplace | Electric | Lighting | Single-Family/Multifamily | LED Screw Based Omnidirectional Bulb | 2023, Year 3 Install, 1490-2600 Lumens | 0 | 0 | HF |  | 0.49 | Assumed interior location | IL TRM v9 | 5.5.8 | LED Screw Based Omnidirectional Bulbs | RS-LTG-LEDA-V10-210101 | RS | LTG | LEDA | V10-210101
Residential_Retail Products_Online Marketplace_Electric_Lighting_Single-Family/Multifamily_LED Screw Based Omnidirectional Bulb_2023, Year 3 Install, 1490-2600 Lumens_0_0_ηHeat | Residential_Retail Products_Online Marketplace_Electric_Lighting_Single-Family/Multifamily_LED Screw Based Omnidirectional Bulb_2023, Year 3 Install, 1490-2600 Lumens_0_0 | Residential | Retail Products | Online Marketplace | Electric | Lighting | Single-Family/Multifamily | LED Screw Based Omnidirectional Bulb | 2023, Year 3 Install, 1490-2600 Lumens | 0 | 0 | ηHeat |  | 1.28 | Assumed unknown system type | IL TRM v9 | 5.5.8 | LED Screw Based Omnidirectional Bulbs | RS-LTG-LEDA-V10-210101 | RS | LTG | LEDA | V10-210101
Residential_Retail Products_Online Marketplace_Electric_Lighting_Single-Family/Multifamily_LED Screw Based Omnidirectional Bulb_2023, Year 3 Install, 1490-2600 Lumens_0_0_WHFd | Residential_Retail Products_Online Marketplace_Electric_Lighting_Single-Family/Multifamily_LED Screw Based Omnidirectional Bulb_2023, Year 3 Install, 1490-2600 Lumens_0_0 | Residential | Retail Products | Online Marketplace | Electric | Lighting | Single-Family/Multifamily | LED Screw Based Omnidirectional Bulb | 2023, Year 3 Install, 1490-2600 Lumens | 0 | 0 | WHFd |  | 1.11 | Assumed location of interior single family home | IL TRM v9 | 5.5.8 | LED Screw Based Omnidirectional Bulbs | RS-LTG-LEDA-V10-210101 | RS | LTG | LEDA | V10-210101
Residential_Retail Products_Online Marketplace_Electric_Lighting_Single-Family/Multifamily_LED Screw Based Omnidirectional Bulb_2023, Year 3 Install, 1490-2600 Lumens_0_0_CF | Residential_Retail Products_Online Marketplace_Electric_Lighting_Single-Family/Multifamily_LED Screw Based Omnidirectional Bulb_2023, Year 3 Install, 1490-2600 Lumens_0_0 | Residential | Retail Products | Online Marketplace | Electric | Lighting | Single-Family/Multifamily | LED Screw Based Omnidirectional Bulb | 2023, Year 3 Install, 1490-2600 Lumens | 0 | 0 | CF |  | 0.128 | Assumed residential and in-unit multifamily bulbs | IL TRM v9 | 5.5.8 | LED Screw Based Omnidirectional Bulbs | RS-LTG-LEDA-V10-210101 | RS | LTG | LEDA | V10-210101
Residential_Retail Products_Online Marketplace_Electric_Lighting_Single-Family/Multifamily_LED Screw Based Omnidirectional Bulb_2023, Year 3 Install, 1490-2600 Lumens_0_0_ηHeat | Residential_Retail Products_Online Marketplace_Electric_Lighting_Single-Family/Multifamily_LED Screw Based Omnidirectional Bulb_2023, Year 3 Install, 1490-2600 Lumens_0_0 | Residential | Retail Products | Online Marketplace | Electric | Lighting | Single-Family/Multifamily | LED Screw Based Omnidirectional Bulb | 2023, Year 3 Install, 1490-2600 Lumens | 0 | 0 | ηHeat |  | 0.7 |  | IL TRM v9 | 5.5.8 | LED Screw Based Omnidirectional Bulbs | RS-LTG-LEDA-V10-210101 | RS | LTG | LEDA | V10-210101
Residential_Retail Products_Online Marketplace_Electric_Lighting_Single-Family/Multifamily_LED Screw Based Omnidirectional Bulb_2023, Year 3 Install, 1490-2600 Lumens_0_0_Conversion | Residential_Retail Products_Online Marketplace_Electric_Lighting_Single-Family/Multifamily_LED Screw Based Omnidirectional Bulb_2023, Year 3 Install, 1490-2600 Lumens_0_0 | Residential | Retail Products | Online Marketplace | Electric | Lighting | Single-Family/Multifamily | LED Screw Based Omnidirectional Bulb | 2023, Year 3 Install, 1490-2600 Lumens | 0 | 0 | Conversion |  | 0.03412 |  | IL TRM v9 | 5.5.8 | LED Screw Based Omnidirectional Bulbs | RS-LTG-LEDA-V10-210101 | RS | LTG | LEDA | V10-210101
Residential_Retail Products_Online Marketplace_Electric_Lighting_Single-Family/Multifamily_LED Screw Based Omnidirectional Bulb_2023, Year 3 Install, 1490-2600 Lumens_0_0_Mid-Life Adjustment | Residential_Retail Products_Online Marketplace_Electric_Lighting_Single-Family/Multifamily_LED Screw Based Omnidirectional Bulb_2023, Year 3 Install, 1490-2600 Lumens_0_0 | Residential | Retail Products | Online Marketplace | Electric | Lighting | Single-Family/Multifamily | LED Screw Based Omnidirectional Bulb | 2023, Year 3 Install, 1490-2600 Lumens | 0 | 0 | Mid-Life Adjustment |  | 0.38 |  | IL TRM v9 | 5.5.8 | LED Screw Based Omnidirectional Bulbs | RS-LTG-LEDA-V10-210101 | RS | LTG | LEDA | V10-210101
Residential_Retail Products_Online Marketplace_Electric_Lighting_Single-Family/Multifamily_LED Screw Based Omnidirectional Bulb_2023, Year 3 Install, 1490-2600 Lumens_0_0_Remaining Year kWh Heating Penalty | Residential_Retail Products_Online Marketplace_Electric_Lighting_Single-Family/Multifamily_LED Screw Based Omnidirectional Bulb_2023, Year 3 Install, 1490-2600 Lumens_0_0 | Residential | Retail Products | Online Marketplace | Electric | Lighting | Single-Family/Multifamily | LED Screw Based Omnidirectional Bulb | 2023, Year 3 Install, 1490-2600 Lumens | 0 | 0 | Remaining Year kWh Heating Penalty |  | -1.7841 |  | IL TRM v9 | 5.5.8 | LED Screw Based Omnidirectional Bulbs | RS-LTG-LEDA-V10-210101 | RS | LTG | LEDA | V10-210101
Residential_Retail Products_Online Marketplace_Electric_Lighting_Single-Family/Multifamily_LED Screw Based Omnidirectional Bulb_2023, Year 3 Install, 1490-2600 Lumens_0_0_kWh Heating Penalty | Residential_Retail Products_Online Marketplace_Electric_Lighting_Single-Family/Multifamily_LED Screw Based Omnidirectional Bulb_2023, Year 3 Install, 1490-2600 Lumens_0_0 | Residential | Retail Products | Online Marketplace | Electric | Lighting | Single-Family/Multifamily | LED Screw Based Omnidirectional Bulb | 2023, Year 3 Install, 1490-2600 Lumens | 0 | 0 | kWh Heating Penalty |  | -0.67796 |  | IL TRM v9 | 5.5.8 | LED Screw Based Omnidirectional Bulbs | RS-LTG-LEDA-V10-210101 | RS | LTG | LEDA | V10-210101
Residential_Retail Products_Online Marketplace_Electric_Lighting_Single-Family/Multifamily_LED Screw Based Omnidirectional Bulb_2023, Year 3 Install, 1490-2600 Lumens_0_0_Remaining Year Therm Heating Penalty | Residential_Retail Products_Online Marketplace_Electric_Lighting_Single-Family/Multifamily_LED Screw Based Omnidirectional Bulb_2023, Year 3 Install, 1490-2600 Lumens_0_0 | Residential | Retail Products | Online Marketplace | Electric | Lighting | Single-Family/Multifamily | LED Screw Based Omnidirectional Bulb | 2023, Year 3 Install, 1490-2600 Lumens | 0 | 0 | Remaining Year Therm Heating Penalty |  | -0.10501 |  | IL TRM v9 | 5.5.8 | LED Screw Based Omnidirectional Bulbs | RS-LTG-LEDA-V10-210101 | RS | LTG | LEDA | V10-210101
Residential_Retail Products_Online Marketplace_Electric_Lighting_Single-Family/Multifamily_LED Screw Based Omnidirectional Bulb_2023, Year 3 Install, 1490-2600 Lumens_0_0_Therm Heating Penalty | Residential_Retail Products_Online Marketplace_Electric_Lighting_Single-Family/Multifamily_LED Screw Based Omnidirectional Bulb_2023, Year 3 Install, 1490-2600 Lumens_0_0 | Residential | Retail Products | Online Marketplace | Electric | Lighting | Single-Family/Multifamily | LED Screw Based Omnidirectional Bulb | 2023, Year 3 Install, 1490-2600 Lumens | 0 | 0 | Therm Heating Penalty |  | -0.039904 |  | IL TRM v9 | 5.5.8 | LED Screw Based Omnidirectional Bulbs | RS-LTG-LEDA-V10-210101 | RS | LTG | LEDA | V10-210101
Residential_Retail Products_Online Marketplace_Electric_Lighting_Single-Family/Multifamily_LED Screw Based Omnidirectional Bulb_2023, Year 3 Install, 1490-2600 Lumens_0_0_Remaining Year kWh | Residential_Retail Products_Online Marketplace_Electric_Lighting_Single-Family/Multifamily_LED Screw Based Omnidirectional Bulb_2023, Year 3 Install, 1490-2600 Lumens_0_0 | Residential | Retail Products | Online Marketplace | Electric | Lighting | Single-Family/Multifamily | LED Screw Based Omnidirectional Bulb | 2023, Year 3 Install, 1490-2600 Lumens | 0 | 0 | Remaining Year kWh |  | 4.6605 |  | IL TRM v9 | 5.5.8 | LED Screw Based Omnidirectional Bulbs | RS-LTG-LEDA-V10-210101 | RS | LTG | LEDA | V10-210101
Residential_Retail Products_Online Marketplace_Electric_Lighting_Single-Family/Multifamily_LED Screw Based Omnidirectional Bulb_2023, Year 3 Install, 1490-2600 Lumens_0_0_kWh Saved per Unit | Residential_Retail Products_Online Marketplace_Electric_Lighting_Single-Family/Multifamily_LED Screw Based Omnidirectional Bulb_2023, Year 3 Install, 1490-2600 Lumens_0_0 | Residential | Retail Products | Online Marketplace | Electric | Lighting | Single-Family/Multifamily | LED Screw Based Omnidirectional Bulb | 2023, Year 3 Install, 1490-2600 Lumens | 0 | 0 | kWh Saved per Unit |  | 1.771 |  | IL TRM v9 | 5.5.8 | LED Screw Based Omnidirectional Bulbs | RS-LTG-LEDA-V10-210101 | RS | LTG | LEDA | V10-210101
Residential_Retail Products_Online Marketplace_Electric_Lighting_Single-Family/Multifamily_LED Screw Based Omnidirectional Bulb_2023, Year 3 Install, 1490-2600 Lumens_0_0_Remaining Year kW | Residential_Retail Products_Online Marketplace_Electric_Lighting_Single-Family/Multifamily_LED Screw Based Omnidirectional Bulb_2023, Year 3 Install, 1490-2600 Lumens_0_0 | Residential | Retail Products | Online Marketplace | Electric | Lighting | Single-Family/Multifamily | LED Screw Based Omnidirectional Bulb | 2023, Year 3 Install, 1490-2600 Lumens | 0 | 0 | Remaining Year kW |  | 0.00057363 |  | IL TRM v9 | 5.5.8 | LED Screw Based Omnidirectional Bulbs | RS-LTG-LEDA-V10-210101 | RS | LTG | LEDA | V10-210101
Residential_Retail Products_Online Marketplace_Electric_Lighting_Single-Family/Multifamily_LED Screw Based Omnidirectional Bulb_2023, Year 3 Install, 1490-2600 Lumens_0_0_Coincident Peak kW Saved per Unit | Residential_Retail Products_Online Marketplace_Electric_Lighting_Single-Family/Multifamily_LED Screw Based Omnidirectional Bulb_2023, Year 3 Install, 1490-2600 Lumens_0_0 | Residential | Retail Products | Online Marketplace | Electric | Lighting | Single-Family/Multifamily | LED Screw Based Omnidirectional Bulb | 2023, Year 3 Install, 1490-2600 Lumens | 0 | 0 | Coincident Peak kW Saved per Unit |  | 0.00021798 |  | IL TRM v9 | 5.5.8 | LED Screw Based Omnidirectional Bulbs | RS-LTG-LEDA-V10-210101 | RS | LTG | LEDA | V10-210101
Residential_Retail Products_Online Marketplace_Electric_Lighting_Single-Family/Multifamily_LED Screw Based Omnidirectional Bulb_2023, Year 3 Install, 1490-2600 Lumens_0_0_Remaining Life | Residential_Retail Products_Online Marketplace_Electric_Lighting_Single-Family/Multifamily_LED Screw Based Omnidirectional Bulb_2023, Year 3 Install, 1490-2600 Lumens_0_0 | Residential | Retail Products | Online Marketplace | Electric | Lighting | Single-Family/Multifamily | LED Screw Based Omnidirectional Bulb | 2023, Year 3 Install, 1490-2600 Lumens | 0 | 0 | Remaining Life |  | 4 |  | IL TRM v9 | 5.5.8 | LED Screw Based Omnidirectional Bulbs | RS-LTG-LEDA-V10-210101 | RS | LTG | LEDA | V10-210101
Residential_Retail Products_Online Marketplace_Electric_Lighting_Single-Family/Multifamily_LED Screw Based Omnidirectional Bulb_2023, Year 3 Install, 1490-2600 Lumens_0_0_Lifetime (years) | Residential_Retail Products_Online Marketplace_Electric_Lighting_Single-Family/Multifamily_LED Screw Based Omnidirectional Bulb_2023, Year 3 Install, 1490-2600 Lumens_0_0 | Residential | Retail Products | Online Marketplace | Electric | Lighting | Single-Family/Multifamily | LED Screw Based Omnidirectional Bulb | 2023, Year 3 Install, 1490-2600 Lumens | 0 | 0 | Lifetime (years) |  | 10 |  | IL TRM v9 | 5.5.8 | LED Screw Based Omnidirectional Bulbs | RS-LTG-LEDA-V10-210101 | RS | LTG | LEDA | V10-210101
Residential_Retail Products_Online Marketplace_Electric_Lighting_Single-Family/Multifamily_LED Screw Based Omnidirectional Bulb_2023, Year 3 Install, 1490-2600 Lumens_0_0_Incremental Cost | Residential_Retail Products_Online Marketplace_Electric_Lighting_Single-Family/Multifamily_LED Screw Based Omnidirectional Bulb_2023, Year 3 Install, 1490-2600 Lumens_0_0 | Residential | Retail Products | Online Marketplace | Electric | Lighting | Single-Family/Multifamily | LED Screw Based Omnidirectional Bulb | 2023, Year 3 Install, 1490-2600 Lumens | 0 | 0 | Incremental Cost |  | 1.45 | Assumed 2020 and on | IL TRM v9 | 5.5.8 | LED Screw Based Omnidirectional Bulbs | RS-LTG-LEDA-V10-210101 | RS | LTG | LEDA | V10-210101
Residential_Retail Products_Online Marketplace_Electric_Lighting_Single-Family/Multifamily_LED Screw Based Omnidirectional Bulb_2023, Year 3 Install, 1490-2600 Lumens_0_0_ | Residential_Retail Products_Online Marketplace_Electric_Lighting_Single-Family/Multifamily_LED Screw Based Omnidirectional Bulb_2023, Year 3 Install, 1490-2600 Lumens_0_0 | Residential | Retail Products | Online Marketplace | Electric | Lighting | Single-Family/Multifamily | LED Screw Based Omnidirectional Bulb | 2023, Year 3 Install, 1490-2600 Lumens | 0 | 0 | [8 empty] | ERROR
Residential_Retail Products_Online Marketplace_Electric_Lighting_Single-Family/Multifamily_LED Screw Based Omnidirectional Bulb_2023, Year 1 Install, 310-749 Lumens_0_0_Watts_base | Residential_Retail Products_Online Marketplace_Electric_Lighting_Single-Family/Multifamily_LED Screw Based Omnidirectional Bulb_2023, Year 1 Install, 310-749 Lumens_0_0 | Residential | Retail Products | Online Marketplace | Electric | Lighting | Single-Family/Multifamily | LED Screw Based Omnidirectional Bulb | 2023, Year 1 Install, 310-749 Lumens | 0 | 0 | Watts_base |  | 29 |  | IL TRM v9 | 5.5.8 | LED Screw Based Omnidirectional Bulbs | RS-LTG-LEDA-V10-210101 | RS | LTG | LEDA | V10-210101
Residential_Retail Products_Online Marketplace_Electric_Lighting_Single-Family/Multifamily_LED Screw Based Omnidirectional Bulb_2023, Year 1 Install, 310-749 Lumens_0_0_Watts_EE | Residential_Retail Products_Online Marketplace_Electric_Lighting_Single-Family/Multifamily_LED Screw Based Omnidirectional Bulb_2023, Year 1 Install, 310-749 Lumens_0_0 | Residential | Retail Products | Online Marketplace | Electric | Lighting | Single-Family/Multifamily | LED Screw Based Omnidirectional Bulb | 2023, Year 1 Install, 310-749 Lumens | 0 | 0 | Watts_EE |  | 6.7 |  | IL TRM v9 | 5.5.8 | LED Screw Based Omnidirectional Bulbs | RS-LTG-LEDA-V10-210101 | RS | LTG | LEDA | V10-210101
Residential_Retail Products_Online Marketplace_Electric_Lighting_Single-Family/Multifamily_LED Screw Based Omnidirectional Bulb_2023, Year 1 Install, 310-749 Lumens_0_0_Leakage | Residential_Retail Products_Online Marketplace_Electric_Lighting_Single-Family/Multifamily_LED Screw Based Omnidirectional Bulb_2023, Year 1 Install, 310-749 Lumens_0_0 | Residential | Retail Products | Online Marketplace | Electric | Lighting | Single-Family/Multifamily | LED Screw Based Omnidirectional Bulb | 2023, Year 1 Install, 310-749 Lumens | 0 | 0 | Leakage |  | 0.131 | Assumed Ameren Upstream (TOS) | IL TRM v9 | 5.5.8 | LED Screw Based Omnidirectional Bulbs | RS-LTG-LEDA-V10-210101 | RS | LTG | LEDA | V10-210101
Residential_Retail Products_Online Marketplace_Electric_Lighting_Single-Family/Multifamily_LED Screw Based Omnidirectional Bulb_2023, Year 1 Install, 310-749 Lumens_0_0_Hours | Residential_Retail Products_Online Marketplace_Electric_Lighting_Single-Family/Multifamily_LED Screw Based Omnidirectional Bulb_2023, Year 1 Install, 310-749 Lumens_0_0 | Residential | Retail Products | Online Marketplace | Electric | Lighting | Single-Family/Multifamily | LED Screw Based Omnidirectional Bulb | 2023, Year 1 Install, 310-749 Lumens | 0 | 0 | Hours |  | 1089 | Assumed Residential and In-Unit Multi Family | IL TRM v9 | 5.5.8 | LED Screw Based Omnidirectional Bulbs | RS-LTG-LEDA-V10-210101 | RS | LTG | LEDA | V10-210101
Residential_Retail Products_Online Marketplace_Electric_Lighting_Single-Family/Multifamily_LED Screw Based Omnidirectional Bulb_2023, Year 1 Install, 310-749 Lumens_0_0_WHFe | Residential_Retail Products_Online Marketplace_Electric_Lighting_Single-Family/Multifamily_LED Screw Based Omnidirectional Bulb_2023, Year 1 Install, 310-749 Lumens_0_0 | Residential | Retail Products | Online Marketplace | Electric | Lighting | Single-Family/Multifamily | LED Screw Based Omnidirectional Bulb | 2023, Year 1 Install, 310-749 Lumens | 0 | 0 | WHFe |  | 1.06 | Assumed interior single family | IL TRM v9 | 5.5.8 | LED Screw Based Omnidirectional Bulbs | RS-LTG-LEDA-V10-210101 | RS | LTG | LEDA | V10-210101
Residential_Retail Products_Online Marketplace_Electric_Lighting_Single-Family/Multifamily_LED Screw Based Omnidirectional Bulb_2023, Year 1 Install, 310-749 Lumens_0_0_ISR | Residential_Retail Products_Online Marketplace_Electric_Lighting_Single-Family/Multifamily_LED Screw Based Omnidirectional Bulb_2023, Year 1 Install, 310-749 Lumens_0_0 | Residential | Retail Products | Online Marketplace | Electric | Lighting | Single-Family/Multifamily | LED Screw Based Omnidirectional Bulb | 2023, Year 1 Install, 310-749 Lumens | 0 | 0 | ISR |  | 0.76 | Retail (Time of Sale) | IL TRM v9 | 5.5.8 | LED Screw Based Omnidirectional Bulbs | RS-LTG-LEDA-V10-210101 | RS | LTG | LEDA | V10-210101
Residential_Retail Products_Online Marketplace_Electric_Lighting_Single-Family/Multifamily_LED Screw Based Omnidirectional Bulb_2023, Year 1 Install, 310-749 Lumens_0_0_HF | Residential_Retail Products_Online Marketplace_Electric_Lighting_Single-Family/Multifamily_LED Screw Based Omnidirectional Bulb_2023, Year 1 Install, 310-749 Lumens_0_0 | Residential | Retail Products | Online Marketplace | Electric | Lighting | Single-Family/Multifamily | LED Screw Based Omnidirectional Bulb | 2023, Year 1 Install, 310-749 Lumens | 0 | 0 | HF |  | 0.49 | Assumed interior location | IL TRM v9 | 5.5.8 | LED Screw Based Omnidirectional Bulbs | RS-LTG-LEDA-V10-210101 | RS | LTG | LEDA | V10-210101
Residential_Retail Products_Online Marketplace_Electric_Lighting_Single-Family/Multifamily_LED Screw Based Omnidirectional Bulb_2023, Year 1 Install, 310-749 Lumens_0_0_ηHeat | Residential_Retail Products_Online Marketplace_Electric_Lighting_Single-Family/Multifamily_LED Screw Based Omnidirectional Bulb_2023, Year 1 Install, 310-749 Lumens_0_0 | Residential | Retail Products | Online Marketplace | Electric | Lighting | Single-Family/Multifamily | LED Screw Based Omnidirectional Bulb | 2023, Year 1 Install, 310-749 Lumens | 0 | 0 | ηHeat |  | 1.28 | Assumed unknown system type | IL TRM v9 | 5.5.8 | LED Screw Based Omnidirectional Bulbs | RS-LTG-LEDA-V10-210101 | RS | LTG | LEDA | V10-210101
Residential_Retail Products_Online Marketplace_Electric_Lighting_Single-Family/Multifamily_LED Screw Based Omnidirectional Bulb_2023, Year 1 Install, 310-749 Lumens_0_0_WHFd | Residential_Retail Products_Online Marketplace_Electric_Lighting_Single-Family/Multifamily_LED Screw Based Omnidirectional Bulb_2023, Year 1 Install, 310-749 Lumens_0_0 | Residential | Retail Products | Online Marketplace | Electric | Lighting | Single-Family/Multifamily | LED Screw Based Omnidirectional Bulb | 2023, Year 1 Install, 310-749 Lumens | 0 | 0 | WHFd |  | 1.11 | Assumed location of interior single family home | IL TRM v9 | 5.5.8 | LED Screw Based Omnidirectional Bulbs | RS-LTG-LEDA-V10-210101 | RS | LTG | LEDA | V10-210101
Residential_Retail Products_Online Marketplace_Electric_Lighting_Single-Family/Multifamily_LED Screw Based Omnidirectional Bulb_2023, Year 1 Install, 310-749 Lumens_0_0_CF | Residential_Retail Products_Online Marketplace_Electric_Lighting_Single-Family/Multifamily_LED Screw Based Omnidirectional Bulb_2023, Year 1 Install, 310-749 Lumens_0_0 | Residential | Retail Products | Online Marketplace | Electric | Lighting | Single-Family/Multifamily | LED Screw Based Omnidirectional Bulb | 2023, Year 1 Install, 310-749 Lumens | 0 | 0 | CF |  | 0.128 | Assumed residential and in-unit multifamily bulbs | IL TRM v9 | 5.5.8 | LED Screw Based Omnidirectional Bulbs | RS-LTG-LEDA-V10-210101 | RS | LTG | LEDA | V10-210101
Residential_Retail Products_Online Marketplace_Electric_Lighting_Single-Family/Multifamily_LED Screw Based Omnidirectional Bulb_2023, Year 1 Install, 310-749 Lumens_0_0_ηHeat | Residential_Retail Products_Online Marketplace_Electric_Lighting_Single-Family/Multifamily_LED Screw Based Omnidirectional Bulb_2023, Year 1 Install, 310-749 Lumens_0_0 | Residential | Retail Products | Online Marketplace | Electric | Lighting | Single-Family/Multifamily | LED Screw Based Omnidirectional Bulb | 2023, Year 1 Install, 310-749 Lumens | 0 | 0 | ηHeat |  | 0.7 |  | IL TRM v9 | 5.5.8 | LED Screw Based Omnidirectional Bulbs | RS-LTG-LEDA-V10-210101 | RS | LTG | LEDA | V10-210101
Residential_Retail Products_Online Marketplace_Electric_Lighting_Single-Family/Multifamily_LED Screw Based Omnidirectional Bulb_2023, Year 1 Install, 310-749 Lumens_0_0_Conversion | Residential_Retail Products_Online Marketplace_Electric_Lighting_Single-Family/Multifamily_LED Screw Based Omnidirectional Bulb_2023, Year 1 Install, 310-749 Lumens_0_0 | Residential | Retail Products | Online Marketplace | Electric | Lighting | Single-Family/Multifamily | LED Screw Based Omnidirectional Bulb | 2023, Year 1 Install, 310-749 Lumens | 0 | 0 | Conversion |  | 0.03412 |  | IL TRM v9 | 5.5.8 | LED Screw Based Omnidirectional Bulbs | RS-LTG-LEDA-V10-210101 | RS | LTG | LEDA | V10-210101
Residential_Retail Products_Online Marketplace_Electric_Lighting_Single-Family/Multifamily_LED Screw Based Omnidirectional Bulb_2023, Year 1 Install, 310-749 Lumens_0_0_Mid-Life Adjustment | Residential_Retail Products_Online Marketplace_Electric_Lighting_Single-Family/Multifamily_LED Screw Based Omnidirectional Bulb_2023, Year 1 Install, 310-749 Lumens_0_0 | Residential | Retail Products | Online Marketplace | Electric | Lighting | Single-Family/Multifamily | LED Screw Based Omnidirectional Bulb | 2023, Year 1 Install, 310-749 Lumens | 0 | 0 | Mid-Life Adjustment |  | 0.38 |  | IL TRM v9 | 5.5.8 | LED Screw Based Omnidirectional Bulbs | RS-LTG-LEDA-V10-210101 | RS | LTG | LEDA | V10-210101
Residential_Retail Products_Online Marketplace_Electric_Lighting_Single-Family/Multifamily_LED Screw Based Omnidirectional Bulb_2023, Year 1 Install, 310-749 Lumens_0_0_Remaining Year kWh Heating Penalty | Residential_Retail Products_Online Marketplace_Electric_Lighting_Single-Family/Multifamily_LED Screw Based Omnidirectional Bulb_2023, Year 1 Install, 310-749 Lumens_0_0 | Residential | Retail Products | Online Marketplace | Electric | Lighting | Single-Family/Multifamily | LED Screw Based Omnidirectional Bulb | 2023, Year 1 Install, 310-749 Lumens | 0 | 0 | Remaining Year kWh Heating Penalty |  | -6.5082 |  | IL TRM v9 | 5.5.8 | LED Screw Based Omnidirectional Bulbs | RS-LTG-LEDA-V10-210101 | RS | LTG | LEDA | V10-210101
Residential_Retail Products_Online Marketplace_Electric_Lighting_Single-Family/Multifamily_LED Screw Based Omnidirectional Bulb_2023, Year 1 Install, 310-749 Lumens_0_0_kWh Heating Penalty | Residential_Retail Products_Online Marketplace_Electric_Lighting_Single-Family/Multifamily_LED Screw Based Omnidirectional Bulb_2023, Year 1 Install, 310-749 Lumens_0_0 | Residential | Retail Products | Online Marketplace | Electric | Lighting | Single-Family/Multifamily | LED Screw Based Omnidirectional Bulb | 2023, Year 1 Install, 310-749 Lumens | 0 | 0 | kWh Heating Penalty |  | -2.4731 |  | IL TRM v9 | 5.5.8 | LED Screw Based Omnidirectional Bulbs | RS-LTG-LEDA-V10-210101 | RS | LTG | LEDA | V10-210101
Residential_Retail Products_Online Marketplace_Electric_Lighting_Single-Family/Multifamily_LED Screw Based Omnidirectional Bulb_2023, Year 1 Install, 310-749 Lumens_0_0_Remaining Year Therm Heating Penalty | Residential_Retail Products_Online Marketplace_Electric_Lighting_Single-Family/Multifamily_LED Screw Based Omnidirectional Bulb_2023, Year 1 Install, 310-749 Lumens_0_0 | Residential | Retail Products | Online Marketplace | Electric | Lighting | Single-Family/Multifamily | LED Screw Based Omnidirectional Bulb | 2023, Year 1 Install, 310-749 Lumens | 0 | 0 | Remaining Year Therm Heating Penalty |  | -0.38307 |  | IL TRM v9 | 5.5.8 | LED Screw Based Omnidirectional Bulbs | RS-LTG-LEDA-V10-210101 | RS | LTG | LEDA | V10-210101
Residential_Retail Products_Online Marketplace_Electric_Lighting_Single-Family/Multifamily_LED Screw Based Omnidirectional Bulb_2023, Year 1 Install, 310-749 Lumens_0_0_Therm Heating Penalty | Residential_Retail Products_Online Marketplace_Electric_Lighting_Single-Family/Multifamily_LED Screw Based Omnidirectional Bulb_2023, Year 1 Install, 310-749 Lumens_0_0 | Residential | Retail Products | Online Marketplace | Electric | Lighting | Single-Family/Multifamily | LED Screw Based Omnidirectional Bulb | 2023, Year 1 Install, 310-749 Lumens | 0 | 0 | Therm Heating Penalty |  | -0.14556 |  | IL TRM v9 | 5.5.8 | LED Screw Based Omnidirectional Bulbs | RS-LTG-LEDA-V10-210101 | RS | LTG | LEDA | V10-210101
Residential_Retail Products_Online Marketplace_Electric_Lighting_Single-Family/Multifamily_LED Screw Based Omnidirectional Bulb_2023, Year 1 Install, 310-749 Lumens_0_0_Remaining Year kWh | Residential_Retail Products_Online Marketplace_Electric_Lighting_Single-Family/Multifamily_LED Screw Based Omnidirectional Bulb_2023, Year 1 Install, 310-749 Lumens_0_0 | Residential | Retail Products | Online Marketplace | Electric | Lighting | Single-Family/Multifamily | LED Screw Based Omnidirectional Bulb | 2023, Year 1 Install, 310-749 Lumens | 0 | 0 | Remaining Year kWh |  | 17.0009 |  | IL TRM v9 | 5.5.8 | LED Screw Based Omnidirectional Bulbs | RS-LTG-LEDA-V10-210101 | RS | LTG | LEDA | V10-210101
Residential_Retail Products_Online Marketplace_Electric_Lighting_Single-Family/Multifamily_LED Screw Based Omnidirectional Bulb_2023, Year 1 Install, 310-749 Lumens_0_0_kWh Saved per Unit | Residential_Retail Products_Online Marketplace_Electric_Lighting_Single-Family/Multifamily_LED Screw Based Omnidirectional Bulb_2023, Year 1 Install, 310-749 Lumens_0_0 | Residential | Retail Products | Online Marketplace | Electric | Lighting | Single-Family/Multifamily | LED Screw Based Omnidirectional Bulb | 2023, Year 1 Install, 310-749 Lumens | 0 | 0 | kWh Saved per Unit |  | 6.4603 |  | IL TRM v9 | 5.5.8 | LED Screw Based Omnidirectional Bulbs | RS-LTG-LEDA-V10-210101 | RS | LTG | LEDA | V10-210101
Residential_Retail Products_Online Marketplace_Electric_Lighting_Single-Family/Multifamily_LED Screw Based Omnidirectional Bulb_2023, Year 1 Install, 310-749 Lumens_0_0_Remaining Year kW | Residential_Retail Products_Online Marketplace_Electric_Lighting_Single-Family/Multifamily_LED Screw Based Omnidirectional Bulb_2023, Year 1 Install, 310-749 Lumens_0_0 | Residential | Retail Products | Online Marketplace | Electric | Lighting | Single-Family/Multifamily | LED Screw Based Omnidirectional Bulb | 2023, Year 1 Install, 310-749 Lumens | 0 | 0 | Remaining Year kW |  | 0.0020925 |  | IL TRM v9 | 5.5.8 | LED Screw Based Omnidirectional Bulbs | RS-LTG-LEDA-V10-210101 | RS | LTG | LEDA | V10-210101
Residential_Retail Products_Online Marketplace_Electric_Lighting_Single-Family/Multifamily_LED Screw Based Omnidirectional Bulb_2023, Year 1 Install, 310-749 Lumens_0_0_Coincident Peak kW Saved per Unit | Residential_Retail Products_Online Marketplace_Electric_Lighting_Single-Family/Multifamily_LED Screw Based Omnidirectional Bulb_2023, Year 1 Install, 310-749 Lumens_0_0 | Residential | Retail Products | Online Marketplace | Electric | Lighting | Single-Family/Multifamily | LED Screw Based Omnidirectional Bulb | 2023, Year 1 Install, 310-749 Lumens | 0 | 0 | Coincident Peak kW Saved per Unit |  | 0.00079516 |  | IL TRM v9 | 5.5.8 | LED Screw Based Omnidirectional Bulbs | RS-LTG-LEDA-V10-210101 | RS | LTG | LEDA | V10-210101
Residential_Retail Products_Online Marketplace_Electric_Lighting_Single-Family/Multifamily_LED Screw Based Omnidirectional Bulb_2023, Year 1 Install, 310-749 Lumens_0_0_Remaining Life | Residential_Retail Products_Online Marketplace_Electric_Lighting_Single-Family/Multifamily_LED Screw Based Omnidirectional Bulb_2023, Year 1 Install, 310-749 Lumens_0_0 | Residential | Retail Products | Online Marketplace | Electric | Lighting | Single-Family/Multifamily | LED Screw Based Omnidirectional Bulb | 2023, Year 1 Install, 310-749 Lumens | 0 | 0 | Remaining Life |  | 4 |  | IL TRM v9 | 5.5.8 | LED Screw Based Omnidirectional Bulbs | RS-LTG-LEDA-V10-210101 | RS | LTG | LEDA | V10-210101
Residential_Retail Products_Online Marketplace_Electric_Lighting_Single-Family/Multifamily_LED Screw Based Omnidirectional Bulb_2023, Year 1 Install, 310-749 Lumens_0_0_Lifetime (years) | Residential_Retail Products_Online Marketplace_Electric_Lighting_Single-Family/Multifamily_LED Screw Based Omnidirectional Bulb_2023, Year 1 Install, 310-749 Lumens_0_0 | Residential | Retail Products | Online Marketplace | Electric | Lighting | Single-Family/Multifamily | LED Screw Based Omnidirectional Bulb | 2023, Year 1 Install, 310-749 Lumens | 0 | 0 | Lifetime (years) |  | 10 |  | IL TRM v9 | 5.5.8 | LED Screw Based Omnidirectional Bulbs | RS-LTG-LEDA-V10-210101 | RS | LTG | LEDA | V10-210101
Residential_Retail Products_Online Marketplace_Electric_Lighting_Single-Family/Multifamily_LED Screw Based Omnidirectional Bulb_2023, Year 1 Install, 310-749 Lumens_0_0_Incremental Cost | Residential_Retail Products_Online Marketplace_Electric_Lighting_Single-Family/Multifamily_LED Screw Based Omnidirectional Bulb_2023, Year 1 Install, 310-749 Lumens_0_0 | Residential | Retail Products | Online Marketplace | Electric | Lighting | Single-Family/Multifamily | LED Screw Based Omnidirectional Bulb | 2023, Year 1 Install, 310-749 Lumens | 0 | 0 | Incremental Cost |  | 1.45 | Assumed 2020 and on | IL TRM v9 | 5.5.8 | LED Screw Based Omnidirectional Bulbs | RS-LTG-LEDA-V10-210101 | RS | LTG | LEDA | V10-210101
Residential_Retail Products_Online Marketplace_Electric_Lighting_Single-Family/Multifamily_LED Screw Based Omnidirectional Bulb_2023, Year 1 Install, 310-749 Lumens_0_0_ | Residential_Retail Products_Online Marketplace_Electric_Lighting_Single-Family/Multifamily_LED Screw Based Omnidirectional Bulb_2023, Year 1 Install, 310-749 Lumens_0_0 | Residential | Retail Products | Online Marketplace | Electric | Lighting | Single-Family/Multifamily | LED Screw Based Omnidirectional Bulb | 2023, Year 1 Install, 310-749 Lumens | 0 | 0 | [8 empty] | ERROR
Residential_Retail Products_Online Marketplace_Electric_Lighting_Single-Family/Multifamily_LED Screw Based Omnidirectional Bulb_2023, Year 2 Install, 310-749 Lumens_0_0_Watts_base | Residential_Retail Products_Online Marketplace_Electric_Lighting_Single-Family/Multifamily_LED Screw Based Omnidirectional Bulb_2023, Year 2 Install, 310-749 Lumens_0_0 | Residential | Retail Products | Online Marketplace | Electric | Lighting | Single-Family/Multifamily | LED Screw Based Omnidirectional Bulb | 2023, Year 2 Install, 310-749 Lumens | 0 | 0 | Watts_base |  | 29 |  | IL TRM v9 | 5.5.8 | LED Screw Based Omnidirectional Bulbs | RS-LTG-LEDA-V10-210101 | RS | LTG | LEDA | V10-210101
Residential_Retail Products_Online Marketplace_Electric_Lighting_Single-Family/Multifamily_LED Screw Based Omnidirectional Bulb_2023, Year 2 Install, 310-749 Lumens_0_0_Watts_EE | Residential_Retail Products_Online Marketplace_Electric_Lighting_Single-Family/Multifamily_LED Screw Based Omnidirectional Bulb_2023, Year 2 Install, 310-749 Lumens_0_0 | Residential | Retail Products | Online Marketplace | Electric | Lighting | Single-Family/Multifamily | LED Screw Based Omnidirectional Bulb | 2023, Year 2 Install, 310-749 Lumens | 0 | 0 | Watts_EE |  | 6.7 |  | IL TRM v9 | 5.5.8 | LED Screw Based Omnidirectional Bulbs | RS-LTG-LEDA-V10-210101 | RS | LTG | LEDA | V10-210101
Residential_Retail Products_Online Marketplace_Electric_Lighting_Single-Family/Multifamily_LED Screw Based Omnidirectional Bulb_2023, Year 2 Install, 310-749 Lumens_0_0_Leakage | Residential_Retail Products_Online Marketplace_Electric_Lighting_Single-Family/Multifamily_LED Screw Based Omnidirectional Bulb_2023, Year 2 Install, 310-749 Lumens_0_0 | Residential | Retail Products | Online Marketplace | Electric | Lighting | Single-Family/Multifamily | LED Screw Based Omnidirectional Bulb | 2023, Year 2 Install, 310-749 Lumens | 0 | 0 | Leakage |  | 0.131 | Assumed Ameren Upstream (TOS) | IL TRM v9 | 5.5.8 | LED Screw Based Omnidirectional Bulbs | RS-LTG-LEDA-V10-210101 | RS | LTG | LEDA | V10-210101
Residential_Retail Products_Online Marketplace_Electric_Lighting_Single-Family/Multifamily_LED Screw Based Omnidirectional Bulb_2023, Year 2 Install, 310-749 Lumens_0_0_Hours | Residential_Retail Products_Online Marketplace_Electric_Lighting_Single-Family/Multifamily_LED Screw Based Omnidirectional Bulb_2023, Year 2 Install, 310-749 Lumens_0_0 | Residential | Retail Products | Online Marketplace | Electric | Lighting | Single-Family/Multifamily | LED Screw Based Omnidirectional Bulb | 2023, Year 2 Install, 310-749 Lumens | 0 | 0 | Hours |  | 1089 | Assumed Residential and In-Unit Multi Family | IL TRM v9 | 5.5.8 | LED Screw Based Omnidirectional Bulbs | RS-LTG-LEDA-V10-210101 | RS | LTG | LEDA | V10-210101
Residential_Retail Products_Online Marketplace_Electric_Lighting_Single-Family/Multifamily_LED Screw Based Omnidirectional Bulb_2023, Year 2 Install, 310-749 Lumens_0_0_WHFe | Residential_Retail Products_Online Marketplace_Electric_Lighting_Single-Family/Multifamily_LED Screw Based Omnidirectional Bulb_2023, Year 2 Install, 310-749 Lumens_0_0 | Residential | Retail Products | Online Marketplace | Electric | Lighting | Single-Family/Multifamily | LED Screw Based Omnidirectional Bulb | 2023, Year 2 Install, 310-749 Lumens | 0 | 0 | WHFe |  | 1.06 | Assumed interior single family | IL TRM v9 | 5.5.8 | LED Screw Based Omnidirectional Bulbs | RS-LTG-LEDA-V10-210101 | RS | LTG | LEDA | V10-210101
Residential_Retail Products_Online Marketplace_Electric_Lighting_Single-Family/Multifamily_LED Screw Based Omnidirectional Bulb_2023, Year 2 Install, 310-749 Lumens_0_0_ISR | Residential_Retail Products_Online Marketplace_Electric_Lighting_Single-Family/Multifamily_LED Screw Based Omnidirectional Bulb_2023, Year 2 Install, 310-749 Lumens_0_0 | Residential | Retail Products | Online Marketplace | Electric | Lighting | Single-Family/Multifamily | LED Screw Based Omnidirectional Bulb | 2023, Year 2 Install, 310-749 Lumens | 0 | 0 | ISR |  | 0.119 | Retail (Time of Sale) | IL TRM v9 | 5.5.8 | LED Screw Based Omnidirectional Bulbs | RS-LTG-LEDA-V10-210101 | RS | LTG | LEDA | V10-210101
Residential_Retail Products_Online Marketplace_Electric_Lighting_Single-Family/Multifamily_LED Screw Based Omnidirectional Bulb_2023, Year 2 Install, 310-749 Lumens_0_0_HF | Residential_Retail Products_Online Marketplace_Electric_Lighting_Single-Family/Multifamily_LED Screw Based Omnidirectional Bulb_2023, Year 2 Install, 310-749 Lumens_0_0 | Residential | Retail Products | Online Marketplace | Electric | Lighting | Single-Family/Multifamily | LED Screw Based Omnidirectional Bulb | 2023, Year 2 Install, 310-749 Lumens | 0 | 0 | HF |  | 0.49 | Assumed interior location | IL TRM v9 | 5.5.8 | LED Screw Based Omnidirectional Bulbs | RS-LTG-LEDA-V10-210101 | RS | LTG | LEDA | V10-210101
Residential_Retail Products_Online Marketplace_Electric_Lighting_Single-Family/Multifamily_LED Screw Based Omnidirectional Bulb_2023, Year 2 Install, 310-749 Lumens_0_0_ηHeat | Residential_Retail Products_Online Marketplace_Electric_Lighting_Single-Family/Multifamily_LED Screw Based Omnidirectional Bulb_2023, Year 2 Install, 310-749 Lumens_0_0 | Residential | Retail Products | Online Marketplace | Electric | Lighting | Single-Family/Multifamily | LED Screw Based Omnidirectional Bulb | 2023, Year 2 Install, 310-749 Lumens | 0 | 0 | ηHeat |  | 1.28 | Assumed unknown system type | IL TRM v9 | 5.5.8 | LED Screw Based Omnidirectional Bulbs | RS-LTG-LEDA-V10-210101 | RS | LTG | LEDA | V10-210101
Residential_Retail Products_Online Marketplace_Electric_Lighting_Single-Family/Multifamily_LED Screw Based Omnidirectional Bulb_2023, Year 2 Install, 310-749 Lumens_0_0_WHFd | Residential_Retail Products_Online Marketplace_Electric_Lighting_Single-Family/Multifamily_LED Screw Based Omnidirectional Bulb_2023, Year 2 Install, 310-749 Lumens_0_0 | Residential | Retail Products | Online Marketplace | Electric | Lighting | Single-Family/Multifamily | LED Screw Based Omnidirectional Bulb | 2023, Year 2 Install, 310-749 Lumens | 0 | 0 | WHFd |  | 1.11 | Assumed location of interior single family home | IL TRM v9 | 5.5.8 | LED Screw Based Omnidirectional Bulbs | RS-LTG-LEDA-V10-210101 | RS | LTG | LEDA | V10-210101
Residential_Retail Products_Online Marketplace_Electric_Lighting_Single-Family/Multifamily_LED Screw Based Omnidirectional Bulb_2023, Year 2 Install, 310-749 Lumens_0_0_CF | Residential_Retail Products_Online Marketplace_Electric_Lighting_Single-Family/Multifamily_LED Screw Based Omnidirectional Bulb_2023, Year 2 Install, 310-749 Lumens_0_0 | Residential | Retail Products | Online Marketplace | Electric | Lighting | Single-Family/Multifamily | LED Screw Based Omnidirectional Bulb | 2023, Year 2 Install, 310-749 Lumens | 0 | 0 | CF |  | 0.128 | Assumed residential and in-unit multifamily bulbs | IL TRM v9 | 5.5.8 | LED Screw Based Omnidirectional Bulbs | RS-LTG-LEDA-V10-210101 | RS | LTG | LEDA | V10-210101
Residential_Retail Products_Online Marketplace_Electric_Lighting_Single-Family/Multifamily_LED Screw Based Omnidirectional Bulb_2023, Year 2 Install, 310-749 Lumens_0_0_ηHeat | Residential_Retail Products_Online Marketplace_Electric_Lighting_Single-Family/Multifamily_LED Screw Based Omnidirectional Bulb_2023, Year 2 Install, 310-749 Lumens_0_0 | Residential | Retail Products | Online Marketplace | Electric | Lighting | Single-Family/Multifamily | LED Screw Based Omnidirectional Bulb | 2023, Year 2 Install, 310-749 Lumens | 0 | 0 | ηHeat |  | 0.7 |  | IL TRM v9 | 5.5.8 | LED Screw Based Omnidirectional Bulbs | RS-LTG-LEDA-V10-210101 | RS | LTG | LEDA | V10-210101
Residential_Retail Products_Online Marketplace_Electric_Lighting_Single-Family/Multifamily_LED Screw Based Omnidirectional Bulb_2023, Year 2 Install, 310-749 Lumens_0_0_Conversion | Residential_Retail Products_Online Marketplace_Electric_Lighting_Single-Family/Multifamily_LED Screw Based Omnidirectional Bulb_2023, Year 2 Install, 310-749 Lumens_0_0 | Residential | Retail Products | Online Marketplace | Electric | Lighting | Single-Family/Multifamily | LED Screw Based Omnidirectional Bulb | 2023, Year 2 Install, 310-749 Lumens | 0 | 0 | Conversion |  | 0.03412 |  | IL TRM v9 | 5.5.8 | LED Screw Based Omnidirectional Bulbs | RS-LTG-LEDA-V10-210101 | RS | LTG | LEDA | V10-210101
Residential_Retail Products_Online Marketplace_Electric_Lighting_Single-Family/Multifamily_LED Screw Based Omnidirectional Bulb_2023, Year 2 Install, 310-749 Lumens_0_0_Mid-Life Adjustment | Residential_Retail Products_Online Marketplace_Electric_Lighting_Single-Family/Multifamily_LED Screw Based Omnidirectional Bulb_2023, Year 2 Install, 310-749 Lumens_0_0 | Residential | Retail Products | Online Marketplace | Electric | Lighting | Single-Family/Multifamily | LED Screw Based Omnidirectional Bulb | 2023, Year 2 Install, 310-749 Lumens | 0 | 0 | Mid-Life Adjustment |  | 0.38 |  | IL TRM v9 | 5.5.8 | LED Screw Based Omnidirectional Bulbs | RS-LTG-LEDA-V10-210101 | RS | LTG | LEDA | V10-210101
Residential_Retail Products_Online Marketplace_Electric_Lighting_Single-Family/Multifamily_LED Screw Based Omnidirectional Bulb_2023, Year 2 Install, 310-749 Lumens_0_0_Remaining Year kWh Heating Penalty | Residential_Retail Products_Online Marketplace_Electric_Lighting_Single-Family/Multifamily_LED Screw Based Omnidirectional Bulb_2023, Year 2 Install, 310-749 Lumens_0_0 | Residential | Retail Products | Online Marketplace | Electric | Lighting | Single-Family/Multifamily | LED Screw Based Omnidirectional Bulb | 2023, Year 2 Install, 310-749 Lumens | 0 | 0 | Remaining Year kWh Heating Penalty |  | -1.019 |  | IL TRM v9 | 5.5.8 | LED Screw Based Omnidirectional Bulbs | RS-LTG-LEDA-V10-210101 | RS | LTG | LEDA | V10-210101
Residential_Retail Products_Online Marketplace_Electric_Lighting_Single-Family/Multifamily_LED Screw Based Omnidirectional Bulb_2023, Year 2 Install, 310-749 Lumens_0_0_kWh Heating Penalty | Residential_Retail Products_Online Marketplace_Electric_Lighting_Single-Family/Multifamily_LED Screw Based Omnidirectional Bulb_2023, Year 2 Install, 310-749 Lumens_0_0 | Residential | Retail Products | Online Marketplace | Electric | Lighting | Single-Family/Multifamily | LED Screw Based Omnidirectional Bulb | 2023, Year 2 Install, 310-749 Lumens | 0 | 0 | kWh Heating Penalty |  | -0.38724 |  | IL TRM v9 | 5.5.8 | LED Screw Based Omnidirectional Bulbs | RS-LTG-LEDA-V10-210101 | RS | LTG | LEDA | V10-210101
Residential_Retail Products_Online Marketplace_Electric_Lighting_Single-Family/Multifamily_LED Screw Based Omnidirectional Bulb_2023, Year 2 Install, 310-749 Lumens_0_0_Remaining Year Therm Heating Penalty | Residential_Retail Products_Online Marketplace_Electric_Lighting_Single-Family/Multifamily_LED Screw Based Omnidirectional Bulb_2023, Year 2 Install, 310-749 Lumens_0_0 | Residential | Retail Products | Online Marketplace | Electric | Lighting | Single-Family/Multifamily | LED Screw Based Omnidirectional Bulb | 2023, Year 2 Install, 310-749 Lumens | 0 | 0 | Remaining Year Therm Heating Penalty |  | -0.05998 |  | IL TRM v9 | 5.5.8 | LED Screw Based Omnidirectional Bulbs | RS-LTG-LEDA-V10-210101 | RS | LTG | LEDA | V10-210101
Residential_Retail Products_Online Marketplace_Electric_Lighting_Single-Family/Multifamily_LED Screw Based Omnidirectional Bulb_2023, Year 2 Install, 310-749 Lumens_0_0_Therm Heating Penalty | Residential_Retail Products_Online Marketplace_Electric_Lighting_Single-Family/Multifamily_LED Screw Based Omnidirectional Bulb_2023, Year 2 Install, 310-749 Lumens_0_0 | Residential | Retail Products | Online Marketplace | Electric | Lighting | Single-Family/Multifamily | LED Screw Based Omnidirectional Bulb | 2023, Year 2 Install, 310-749 Lumens | 0 | 0 | Therm Heating Penalty |  | -0.022792 |  | IL TRM v9 | 5.5.8 | LED Screw Based Omnidirectional Bulbs | RS-LTG-LEDA-V10-210101 | RS | LTG | LEDA | V10-210101
Residential_Retail Products_Online Marketplace_Electric_Lighting_Single-Family/Multifamily_LED Screw Based Omnidirectional Bulb_2023, Year 2 Install, 310-749 Lumens_0_0_Remaining Year kWh | Residential_Retail Products_Online Marketplace_Electric_Lighting_Single-Family/Multifamily_LED Screw Based Omnidirectional Bulb_2023, Year 2 Install, 310-749 Lumens_0_0 | Residential | Retail Products | Online Marketplace | Electric | Lighting | Single-Family/Multifamily | LED Screw Based Omnidirectional Bulb | 2023, Year 2 Install, 310-749 Lumens | 0 | 0 | Remaining Year kWh |  | 2.662 |  | IL TRM v9 | 5.5.8 | LED Screw Based Omnidirectional Bulbs | RS-LTG-LEDA-V10-210101 | RS | LTG | LEDA | V10-210101
Residential_Retail Products_Online Marketplace_Electric_Lighting_Single-Family/Multifamily_LED Screw Based Omnidirectional Bulb_2023, Year 2 Install, 310-749 Lumens_0_0_kWh Saved per Unit | Residential_Retail Products_Online Marketplace_Electric_Lighting_Single-Family/Multifamily_LED Screw Based Omnidirectional Bulb_2023, Year 2 Install, 310-749 Lumens_0_0 | Residential | Retail Products | Online Marketplace | Electric | Lighting | Single-Family/Multifamily | LED Screw Based Omnidirectional Bulb | 2023, Year 2 Install, 310-749 Lumens | 0 | 0 | kWh Saved per Unit |  | 1.0116 |  | IL TRM v9 | 5.5.8 | LED Screw Based Omnidirectional Bulbs | RS-LTG-LEDA-V10-210101 | RS | LTG | LEDA | V10-210101
Residential_Retail Products_Online Marketplace_Electric_Lighting_Single-Family/Multifamily_LED Screw Based Omnidirectional Bulb_2023, Year 2 Install, 310-749 Lumens_0_0_Remaining Year kW | Residential_Retail Products_Online Marketplace_Electric_Lighting_Single-Family/Multifamily_LED Screw Based Omnidirectional Bulb_2023, Year 2 Install, 310-749 Lumens_0_0 | Residential | Retail Products | Online Marketplace | Electric | Lighting | Single-Family/Multifamily | LED Screw Based Omnidirectional Bulb | 2023, Year 2 Install, 310-749 Lumens | 0 | 0 | Remaining Year kW |  | 0.00032765 |  | IL TRM v9 | 5.5.8 | LED Screw Based Omnidirectional Bulbs | RS-LTG-LEDA-V10-210101 | RS | LTG | LEDA | V10-210101
Residential_Retail Products_Online Marketplace_Electric_Lighting_Single-Family/Multifamily_LED Screw Based Omnidirectional Bulb_2023, Year 2 Install, 310-749 Lumens_0_0_Coincident Peak kW Saved per Unit | Residential_Retail Products_Online Marketplace_Electric_Lighting_Single-Family/Multifamily_LED Screw Based Omnidirectional Bulb_2023, Year 2 Install, 310-749 Lumens_0_0 | Residential | Retail Products | Online Marketplace | Electric | Lighting | Single-Family/Multifamily | LED Screw Based Omnidirectional Bulb | 2023, Year 2 Install, 310-749 Lumens | 0 | 0 | Coincident Peak kW Saved per Unit |  | 0.00012451 |  | IL TRM v9 | 5.5.8 | LED Screw Based Omnidirectional Bulbs | RS-LTG-LEDA-V10-210101 | RS | LTG | LEDA | V10-210101
Residential_Retail Products_Online Marketplace_Electric_Lighting_Single-Family/Multifamily_LED Screw Based Omnidirectional Bulb_2023, Year 2 Install, 310-749 Lumens_0_0_Remaining Life | Residential_Retail Products_Online Marketplace_Electric_Lighting_Single-Family/Multifamily_LED Screw Based Omnidirectional Bulb_2023, Year 2 Install, 310-749 Lumens_0_0 | Residential | Retail Products | Online Marketplace | Electric | Lighting | Single-Family/Multifamily | LED Screw Based Omnidirectional Bulb | 2023, Year 2 Install, 310-749 Lumens | 0 | 0 | Remaining Life |  | 4 |  | IL TRM v9 | 5.5.8 | LED Screw Based Omnidirectional Bulbs | RS-LTG-LEDA-V10-210101 | RS | LTG | LEDA | V10-210101
Residential_Retail Products_Online Marketplace_Electric_Lighting_Single-Family/Multifamily_LED Screw Based Omnidirectional Bulb_2023, Year 2 Install, 310-749 Lumens_0_0_Lifetime (years) | Residential_Retail Products_Online Marketplace_Electric_Lighting_Single-Family/Multifamily_LED Screw Based Omnidirectional Bulb_2023, Year 2 Install, 310-749 Lumens_0_0 | Residential | Retail Products | Online Marketplace | Electric | Lighting | Single-Family/Multifamily | LED Screw Based Omnidirectional Bulb | 2023, Year 2 Install, 310-749 Lumens | 0 | 0 | Lifetime (years) |  | 10 |  | IL TRM v9 | 5.5.8 | LED Screw Based Omnidirectional Bulbs | RS-LTG-LEDA-V10-210101 | RS | LTG | LEDA | V10-210101
Residential_Retail Products_Online Marketplace_Electric_Lighting_Single-Family/Multifamily_LED Screw Based Omnidirectional Bulb_2023, Year 2 Install, 310-749 Lumens_0_0_Incremental Cost | Residential_Retail Products_Online Marketplace_Electric_Lighting_Single-Family/Multifamily_LED Screw Based Omnidirectional Bulb_2023, Year 2 Install, 310-749 Lumens_0_0 | Residential | Retail Products | Online Marketplace | Electric | Lighting | Single-Family/Multifamily | LED Screw Based Omnidirectional Bulb | 2023, Year 2 Install, 310-749 Lumens | 0 | 0 | Incremental Cost |  | 1.45 | Assumed 2020 and on | IL TRM v9 | 5.5.8 | LED Screw Based Omnidirectional Bulbs | RS-LTG-LEDA-V10-210101 | RS | LTG | LEDA | V10-210101
Residential_Retail Products_Online Marketplace_Electric_Lighting_Single-Family/Multifamily_LED Screw Based Omnidirectional Bulb_2023, Year 2 Install, 310-749 Lumens_0_0_ | Residential_Retail Products_Online Marketplace_Electric_Lighting_Single-Family/Multifamily_LED Screw Based Omnidirectional Bulb_2023, Year 2 Install, 310-749 Lumens_0_0 | Residential | Retail Products | Online Marketplace | Electric | Lighting | Single-Family/Multifamily | LED Screw Based Omnidirectional Bulb | 2023, Year 2 Install, 310-749 Lumens | 0 | 0 | [8 empty] | ERROR
Residential_Retail Products_Online Marketplace_Electric_Lighting_Single-Family/Multifamily_LED Screw Based Omnidirectional Bulb_2023, Year 3 Install, 310-749 Lumens_0_0_Watts_base | Residential_Retail Products_Online Marketplace_Electric_Lighting_Single-Family/Multifamily_LED Screw Based Omnidirectional Bulb_2023, Year 3 Install, 310-749 Lumens_0_0 | Residential | Retail Products | Online Marketplace | Electric | Lighting | Single-Family/Multifamily | LED Screw Based Omnidirectional Bulb | 2023, Year 3 Install, 310-749 Lumens | 0 | 0 | Watts_base |  | 29 |  | IL TRM v9 | 5.5.8 | LED Screw Based Omnidirectional Bulbs | RS-LTG-LEDA-V10-210101 | RS | LTG | LEDA | V10-210101
Residential_Retail Products_Online Marketplace_Electric_Lighting_Single-Family/Multifamily_LED Screw Based Omnidirectional Bulb_2023, Year 3 Install, 310-749 Lumens_0_0_Watts_EE | Residential_Retail Products_Online Marketplace_Electric_Lighting_Single-Family/Multifamily_LED Screw Based Omnidirectional Bulb_2023, Year 3 Install, 310-749 Lumens_0_0 | Residential | Retail Products | Online Marketplace | Electric | Lighting | Single-Family/Multifamily | LED Screw Based Omnidirectional Bulb | 2023, Year 3 Install, 310-749 Lumens | 0 | 0 | Watts_EE |  | 6.7 |  | IL TRM v9 | 5.5.8 | LED Screw Based Omnidirectional Bulbs | RS-LTG-LEDA-V10-210101 | RS | LTG | LEDA | V10-210101
Residential_Retail Products_Online Marketplace_Electric_Lighting_Single-Family/Multifamily_LED Screw Based Omnidirectional Bulb_2023, Year 3 Install, 310-749 Lumens_0_0_Leakage | Residential_Retail Products_Online Marketplace_Electric_Lighting_Single-Family/Multifamily_LED Screw Based Omnidirectional Bulb_2023, Year 3 Install, 310-749 Lumens_0_0 | Residential | Retail Products | Online Marketplace | Electric | Lighting | Single-Family/Multifamily | LED Screw Based Omnidirectional Bulb | 2023, Year 3 Install, 310-749 Lumens | 0 | 0 | Leakage |  | 0.131 | Assumed Ameren Upstream (TOS) | IL TRM v9 | 5.5.8 | LED Screw Based Omnidirectional Bulbs | RS-LTG-LEDA-V10-210101 | RS | LTG | LEDA | V10-210101
Residential_Retail Products_Online Marketplace_Electric_Lighting_Single-Family/Multifamily_LED Screw Based Omnidirectional Bulb_2023, Year 3 Install, 310-749 Lumens_0_0_Hours | Residential_Retail Products_Online Marketplace_Electric_Lighting_Single-Family/Multifamily_LED Screw Based Omnidirectional Bulb_2023, Year 3 Install, 310-749 Lumens_0_0 | Residential | Retail Products | Online Marketplace | Electric | Lighting | Single-Family/Multifamily | LED Screw Based Omnidirectional Bulb | 2023, Year 3 Install, 310-749 Lumens | 0 | 0 | Hours |  | 1089 | Assumed Residential and In-Unit Multi Family | IL TRM v9 | 5.5.8 | LED Screw Based Omnidirectional Bulbs | RS-LTG-LEDA-V10-210101 | RS | LTG | LEDA | V10-210101
Residential_Retail Products_Online Marketplace_Electric_Lighting_Single-Family/Multifamily_LED Screw Based Omnidirectional Bulb_2023, Year 3 Install, 310-749 Lumens_0_0_WHFe | Residential_Retail Products_Online Marketplace_Electric_Lighting_Single-Family/Multifamily_LED Screw Based Omnidirectional Bulb_2023, Year 3 Install, 310-749 Lumens_0_0 | Residential | Retail Products | Online Marketplace | Electric | Lighting | Single-Family/Multifamily | LED Screw Based Omnidirectional Bulb | 2023, Year 3 Install, 310-749 Lumens | 0 | 0 | WHFe |  | 1.06 | Assumed interior single family | IL TRM v9 | 5.5.8 | LED Screw Based Omnidirectional Bulbs | RS-LTG-LEDA-V10-210101 | RS | LTG | LEDA | V10-210101
Residential_Retail Products_Online Marketplace_Electric_Lighting_Single-Family/Multifamily_LED Screw Based Omnidirectional Bulb_2023, Year 3 Install, 310-749 Lumens_0_0_ISR | Residential_Retail Products_Online Marketplace_Electric_Lighting_Single-Family/Multifamily_LED Screw Based Omnidirectional Bulb_2023, Year 3 Install, 310-749 Lumens_0_0 | Residential | Retail Products | Online Marketplace | Electric | Lighting | Single-Family/Multifamily | LED Screw Based Omnidirectional Bulb | 2023, Year 3 Install, 310-749 Lumens | 0 | 0 | ISR |  | 0.101 | Retail (Time of Sale) | IL TRM v9 | 5.5.8 | LED Screw Based Omnidirectional Bulbs | RS-LTG-LEDA-V10-210101 | RS | LTG | LEDA | V10-210101
Residential_Retail Products_Online Marketplace_Electric_Lighting_Single-Family/Multifamily_LED Screw Based Omnidirectional Bulb_2023, Year 3 Install, 310-749 Lumens_0_0_HF | Residential_Retail Products_Online Marketplace_Electric_Lighting_Single-Family/Multifamily_LED Screw Based Omnidirectional Bulb_2023, Year 3 Install, 310-749 Lumens_0_0 | Residential | Retail Products | Online Marketplace | Electric | Lighting | Single-Family/Multifamily | LED Screw Based Omnidirectional Bulb | 2023, Year 3 Install, 310-749 Lumens | 0 | 0 | HF |  | 0.49 | Assumed interior location | IL TRM v9 | 5.5.8 | LED Screw Based Omnidirectional Bulbs | RS-LTG-LEDA-V10-210101 | RS | LTG | LEDA | V10-210101
Residential_Retail Products_Online Marketplace_Electric_Lighting_Single-Family/Multifamily_LED Screw Based Omnidirectional Bulb_2023, Year 3 Install, 310-749 Lumens_0_0_ηHeat | Residential_Retail Products_Online Marketplace_Electric_Lighting_Single-Family/Multifamily_LED Screw Based Omnidirectional Bulb_2023, Year 3 Install, 310-749 Lumens_0_0 | Residential | Retail Products | Online Marketplace | Electric | Lighting | Single-Family/Multifamily | LED Screw Based Omnidirectional Bulb | 2023, Year 3 Install, 310-749 Lumens | 0 | 0 | ηHeat |  | 1.28 | Assumed unknown system type | IL TRM v9 | 5.5.8 | LED Screw Based Omnidirectional Bulbs | RS-LTG-LEDA-V10-210101 | RS | LTG | LEDA | V10-210101
Residential_Retail Products_Online Marketplace_Electric_Lighting_Single-Family/Multifamily_LED Screw Based Omnidirectional Bulb_2023, Year 3 Install, 310-749 Lumens_0_0_WHFd | Residential_Retail Products_Online Marketplace_Electric_Lighting_Single-Family/Multifamily_LED Screw Based Omnidirectional Bulb_2023, Year 3 Install, 310-749 Lumens_0_0 | Residential | Retail Products | Online Marketplace | Electric | Lighting | Single-Family/Multifamily | LED Screw Based Omnidirectional Bulb | 2023, Year 3 Install, 310-749 Lumens | 0 | 0 | WHFd |  | 1.11 | Assumed location of interior single family home | IL TRM v9 | 5.5.8 | LED Screw Based Omnidirectional Bulbs | RS-LTG-LEDA-V10-210101 | RS | LTG | LEDA | V10-210101
Residential_Retail Products_Online Marketplace_Electric_Lighting_Single-Family/Multifamily_LED Screw Based Omnidirectional Bulb_2023, Year 3 Install, 310-749 Lumens_0_0_CF | Residential_Retail Products_Online Marketplace_Electric_Lighting_Single-Family/Multifamily_LED Screw Based Omnidirectional Bulb_2023, Year 3 Install, 310-749 Lumens_0_0 | Residential | Retail Products | Online Marketplace | Electric | Lighting | Single-Family/Multifamily | LED Screw Based Omnidirectional Bulb | 2023, Year 3 Install, 310-749 Lumens | 0 | 0 | CF |  | 0.128 | Assumed residential and in-unit multifamily bulbs | IL TRM v9 | 5.5.8 | LED Screw Based Omnidirectional Bulbs | RS-LTG-LEDA-V10-210101 | RS | LTG | LEDA | V10-210101
Residential_Retail Products_Online Marketplace_Electric_Lighting_Single-Family/Multifamily_LED Screw Based Omnidirectional Bulb_2023, Year 3 Install, 310-749 Lumens_0_0_ηHeat | Residential_Retail Products_Online Marketplace_Electric_Lighting_Single-Family/Multifamily_LED Screw Based Omnidirectional Bulb_2023, Year 3 Install, 310-749 Lumens_0_0 | Residential | Retail Products | Online Marketplace | Electric | Lighting | Single-Family/Multifamily | LED Screw Based Omnidirectional Bulb | 2023, Year 3 Install, 310-749 Lumens | 0 | 0 | ηHeat |  | 0.7 |  | IL TRM v9 | 5.5.8 | LED Screw Based Omnidirectional Bulbs | RS-LTG-LEDA-V10-210101 | RS | LTG | LEDA | V10-210101
Residential_Retail Products_Online Marketplace_Electric_Lighting_Single-Family/Multifamily_LED Screw Based Omnidirectional Bulb_2023, Year 3 Install, 310-749 Lumens_0_0_Conversion | Residential_Retail Products_Online Marketplace_Electric_Lighting_Single-Family/Multifamily_LED Screw Based Omnidirectional Bulb_2023, Year 3 Install, 310-749 Lumens_0_0 | Residential | Retail Products | Online Marketplace | Electric | Lighting | Single-Family/Multifamily | LED Screw Based Omnidirectional Bulb | 2023, Year 3 Install, 310-749 Lumens | 0 | 0 | Conversion |  | 0.03412 |  | IL TRM v9 | 5.5.8 | LED Screw Based Omnidirectional Bulbs | RS-LTG-LEDA-V10-210101 | RS | LTG | LEDA | V10-210101
Residential_Retail Products_Online Marketplace_Electric_Lighting_Single-Family/Multifamily_LED Screw Based Omnidirectional Bulb_2023, Year 3 Install, 310-749 Lumens_0_0_Mid-Life Adjustment | Residential_Retail Products_Online Marketplace_Electric_Lighting_Single-Family/Multifamily_LED Screw Based Omnidirectional Bulb_2023, Year 3 Install, 310-749 Lumens_0_0 | Residential | Retail Products | Online Marketplace | Electric | Lighting | Single-Family/Multifamily | LED Screw Based Omnidirectional Bulb | 2023, Year 3 Install, 310-749 Lumens | 0 | 0 | Mid-Life Adjustment |  | 0.38 |  | IL TRM v9 | 5.5.8 | LED Screw Based Omnidirectional Bulbs | RS-LTG-LEDA-V10-210101 | RS | LTG | LEDA | V10-210101
Residential_Retail Products_Online Marketplace_Electric_Lighting_Single-Family/Multifamily_LED Screw Based Omnidirectional Bulb_2023, Year 3 Install, 310-749 Lumens_0_0_Remaining Year kWh Heating Penalty | Residential_Retail Products_Online Marketplace_Electric_Lighting_Single-Family/Multifamily_LED Screw Based Omnidirectional Bulb_2023, Year 3 Install, 310-749 Lumens_0_0 | Residential | Retail Products | Online Marketplace | Electric | Lighting | Single-Family/Multifamily | LED Screw Based Omnidirectional Bulb | 2023, Year 3 Install, 310-749 Lumens | 0 | 0 | Remaining Year kWh Heating Penalty |  | -0.8649 |  | IL TRM v9 | 5.5.8 | LED Screw Based Omnidirectional Bulbs | RS-LTG-LEDA-V10-210101 | RS | LTG | LEDA | V10-210101
Residential_Retail Products_Online Marketplace_Electric_Lighting_Single-Family/Multifamily_LED Screw Based Omnidirectional Bulb_2023, Year 3 Install, 310-749 Lumens_0_0_kWh Heating Penalty | Residential_Retail Products_Online Marketplace_Electric_Lighting_Single-Family/Multifamily_LED Screw Based Omnidirectional Bulb_2023, Year 3 Install, 310-749 Lumens_0_0 | Residential | Retail Products | Online Marketplace | Electric | Lighting | Single-Family/Multifamily | LED Screw Based Omnidirectional Bulb | 2023, Year 3 Install, 310-749 Lumens | 0 | 0 | kWh Heating Penalty |  | -0.32866 |  | IL TRM v9 | 5.5.8 | LED Screw Based Omnidirectional Bulbs | RS-LTG-LEDA-V10-210101 | RS | LTG | LEDA | V10-210101
Residential_Retail Products_Online Marketplace_Electric_Lighting_Single-Family/Multifamily_LED Screw Based Omnidirectional Bulb_2023, Year 3 Install, 310-749 Lumens_0_0_Remaining Year Therm Heating Penalty | Residential_Retail Products_Online Marketplace_Electric_Lighting_Single-Family/Multifamily_LED Screw Based Omnidirectional Bulb_2023, Year 3 Install, 310-749 Lumens_0_0 | Residential | Retail Products | Online Marketplace | Electric | Lighting | Single-Family/Multifamily | LED Screw Based Omnidirectional Bulb | 2023, Year 3 Install, 310-749 Lumens | 0 | 0 | Remaining Year Therm Heating Penalty |  | -0.050907 |  | IL TRM v9 | 5.5.8 | LED Screw Based Omnidirectional Bulbs | RS-LTG-LEDA-V10-210101 | RS | LTG | LEDA | V10-210101
Residential_Retail Products_Online Marketplace_Electric_Lighting_Single-Family/Multifamily_LED Screw Based Omnidirectional Bulb_2023, Year 3 Install, 310-749 Lumens_0_0_Therm Heating Penalty | Residential_Retail Products_Online Marketplace_Electric_Lighting_Single-Family/Multifamily_LED Screw Based Omnidirectional Bulb_2023, Year 3 Install, 310-749 Lumens_0_0 | Residential | Retail Products | Online Marketplace | Electric | Lighting | Single-Family/Multifamily | LED Screw Based Omnidirectional Bulb | 2023, Year 3 Install, 310-749 Lumens | 0 | 0 | Therm Heating Penalty |  | -0.019345 |  | IL TRM v9 | 5.5.8 | LED Screw Based Omnidirectional Bulbs | RS-LTG-LEDA-V10-210101 | RS | LTG | LEDA | V10-210101
Residential_Retail Products_Online Marketplace_Electric_Lighting_Single-Family/Multifamily_LED Screw Based Omnidirectional Bulb_2023, Year 3 Install, 310-749 Lumens_0_0_Remaining Year kWh | Residential_Retail Products_Online Marketplace_Electric_Lighting_Single-Family/Multifamily_LED Screw Based Omnidirectional Bulb_2023, Year 3 Install, 310-749 Lumens_0_0 | Residential | Retail Products | Online Marketplace | Electric | Lighting | Single-Family/Multifamily | LED Screw Based Omnidirectional Bulb | 2023, Year 3 Install, 310-749 Lumens | 0 | 0 | Remaining Year kWh |  | 2.2593 |  | IL TRM v9 | 5.5.8 | LED Screw Based Omnidirectional Bulbs | RS-LTG-LEDA-V10-210101 | RS | LTG | LEDA | V10-210101
Residential_Retail Products_Online Marketplace_Electric_Lighting_Single-Family/Multifamily_LED Screw Based Omnidirectional Bulb_2023, Year 3 Install, 310-749 Lumens_0_0_kWh Saved per Unit | Residential_Retail Products_Online Marketplace_Electric_Lighting_Single-Family/Multifamily_LED Screw Based Omnidirectional Bulb_2023, Year 3 Install, 310-749 Lumens_0_0 | Residential | Retail Products | Online Marketplace | Electric | Lighting | Single-Family/Multifamily | LED Screw Based Omnidirectional Bulb | 2023, Year 3 Install, 310-749 Lumens | 0 | 0 | kWh Saved per Unit |  | 0.85855 |  | IL TRM v9 | 5.5.8 | LED Screw Based Omnidirectional Bulbs | RS-LTG-LEDA-V10-210101 | RS | LTG | LEDA | V10-210101
Residential_Retail Products_Online Marketplace_Electric_Lighting_Single-Family/Multifamily_LED Screw Based Omnidirectional Bulb_2023, Year 3 Install, 310-749 Lumens_0_0_Remaining Year kW | Residential_Retail Products_Online Marketplace_Electric_Lighting_Single-Family/Multifamily_LED Screw Based Omnidirectional Bulb_2023, Year 3 Install, 310-749 Lumens_0_0 | Residential | Retail Products | Online Marketplace | Electric | Lighting | Single-Family/Multifamily | LED Screw Based Omnidirectional Bulb | 2023, Year 3 Install, 310-749 Lumens | 0 | 0 | Remaining Year kW |  | 0.00027809 |  | IL TRM v9 | 5.5.8 | LED Screw Based Omnidirectional Bulbs | RS-LTG-LEDA-V10-210101 | RS | LTG | LEDA | V10-210101
Residential_Retail Products_Online Marketplace_Electric_Lighting_Single-Family/Multifamily_LED Screw Based Omnidirectional Bulb_2023, Year 3 Install, 310-749 Lumens_0_0_Coincident Peak kW Saved per Unit | Residential_Retail Products_Online Marketplace_Electric_Lighting_Single-Family/Multifamily_LED Screw Based Omnidirectional Bulb_2023, Year 3 Install, 310-749 Lumens_0_0 | Residential | Retail Products | Online Marketplace | Electric | Lighting | Single-Family/Multifamily | LED Screw Based Omnidirectional Bulb | 2023, Year 3 Install, 310-749 Lumens | 0 | 0 | Coincident Peak kW Saved per Unit |  | 0.00010567 |  | IL TRM v9 | 5.5.8 | LED Screw Based Omnidirectional Bulbs | RS-LTG-LEDA-V10-210101 | RS | LTG | LEDA | V10-210101
Residential_Retail Products_Online Marketplace_Electric_Lighting_Single-Family/Multifamily_LED Screw Based Omnidirectional Bulb_2023, Year 3 Install, 310-749 Lumens_0_0_Remaining Life | Residential_Retail Products_Online Marketplace_Electric_Lighting_Single-Family/Multifamily_LED Screw Based Omnidirectional Bulb_2023, Year 3 Install, 310-749 Lumens_0_0 | Residential | Retail Products | Online Marketplace | Electric | Lighting | Single-Family/Multifamily | LED Screw Based Omnidirectional Bulb | 2023, Year 3 Install, 310-749 Lumens | 0 | 0 | Remaining Life |  | 4 |  | IL TRM v9 | 5.5.8 | LED Screw Based Omnidirectional Bulbs | RS-LTG-LEDA-V10-210101 | RS | LTG | LEDA | V10-210101
Residential_Retail Products_Online Marketplace_Electric_Lighting_Single-Family/Multifamily_LED Screw Based Omnidirectional Bulb_2023, Year 3 Install, 310-749 Lumens_0_0_Lifetime (years) | Residential_Retail Products_Online Marketplace_Electric_Lighting_Single-Family/Multifamily_LED Screw Based Omnidirectional Bulb_2023, Year 3 Install, 310-749 Lumens_0_0 | Residential | Retail Products | Online Marketplace | Electric | Lighting | Single-Family/Multifamily | LED Screw Based Omnidirectional Bulb | 2023, Year 3 Install, 310-749 Lumens | 0 | 0 | Lifetime (years) |  | 10 |  | IL TRM v9 | 5.5.8 | LED Screw Based Omnidirectional Bulbs | RS-LTG-LEDA-V10-210101 | RS | LTG | LEDA | V10-210101
Residential_Retail Products_Online Marketplace_Electric_Lighting_Single-Family/Multifamily_LED Screw Based Omnidirectional Bulb_2023, Year 3 Install, 310-749 Lumens_0_0_Incremental Cost | Residential_Retail Products_Online Marketplace_Electric_Lighting_Single-Family/Multifamily_LED Screw Based Omnidirectional Bulb_2023, Year 3 Install, 310-749 Lumens_0_0 | Residential | Retail Products | Online Marketplace | Electric | Lighting | Single-Family/Multifamily | LED Screw Based Omnidirectional Bulb | 2023, Year 3 Install, 310-749 Lumens | 0 | 0 | Incremental Cost |  | 1.45 | Assumed 2020 and on | IL TRM v9 | 5.5.8 | LED Screw Based Omnidirectional Bulbs | RS-LTG-LEDA-V10-210101 | RS | LTG | LEDA | V10-210101
Residential_Retail Products_Online Marketplace_Electric_Lighting_Single-Family/Multifamily_LED Screw Based Omnidirectional Bulb_2023, Year 3 Install, 310-749 Lumens_0_0_ | Residential_Retail Products_Online Marketplace_Electric_Lighting_Single-Family/Multifamily_LED Screw Based Omnidirectional Bulb_2023, Year 3 Install, 310-749 Lumens_0_0 | Residential | Retail Products | Online Marketplace | Electric | Lighting | Single-Family/Multifamily | LED Screw Based Omnidirectional Bulb | 2023, Year 3 Install, 310-749 Lumens | 0 | 0 | [8 empty] | ERROR
Residential_Retail Products_Online Marketplace_Electric_Lighting_Single-Family/Multifamily_LED Screw Based Omnidirectional Bulb_2023, Year 1 Install, 750-1049 Lumens_0_0_Watts_base | Residential_Retail Products_Online Marketplace_Electric_Lighting_Single-Family/Multifamily_LED Screw Based Omnidirectional Bulb_2023, Year 1 Install, 750-1049 Lumens_0_0 | Residential | Retail Products | Online Marketplace | Electric | Lighting | Single-Family/Multifamily | LED Screw Based Omnidirectional Bulb | 2023, Year 1 Install, 750-1049 Lumens | 0 | 0 | Watts_base |  | 43 |  | IL TRM v9 | 5.5.8 | LED Screw Based Omnidirectional Bulbs | RS-LTG-LEDA-V10-210101 | RS | LTG | LEDA | V10-210101
Residential_Retail Products_Online Marketplace_Electric_Lighting_Single-Family/Multifamily_LED Screw Based Omnidirectional Bulb_2023, Year 1 Install, 750-1049 Lumens_0_0_Watts_EE | Residential_Retail Products_Online Marketplace_Electric_Lighting_Single-Family/Multifamily_LED Screw Based Omnidirectional Bulb_2023, Year 1 Install, 750-1049 Lumens_0_0 | Residential | Retail Products | Online Marketplace | Electric | Lighting | Single-Family/Multifamily | LED Screw Based Omnidirectional Bulb | 2023, Year 1 Install, 750-1049 Lumens | 0 | 0 | Watts_EE |  | 10 |  | IL TRM v9 | 5.5.8 | LED Screw Based Omnidirectional Bulbs | RS-LTG-LEDA-V10-210101 | RS | LTG | LEDA | V10-210101
Residential_Retail Products_Online Marketplace_Electric_Lighting_Single-Family/Multifamily_LED Screw Based Omnidirectional Bulb_2023, Year 1 Install, 750-1049 Lumens_0_0_Leakage | Residential_Retail Products_Online Marketplace_Electric_Lighting_Single-Family/Multifamily_LED Screw Based Omnidirectional Bulb_2023, Year 1 Install, 750-1049 Lumens_0_0 | Residential | Retail Products | Online Marketplace | Electric | Lighting | Single-Family/Multifamily | LED Screw Based Omnidirectional Bulb | 2023, Year 1 Install, 750-1049 Lumens | 0 | 0 | Leakage |  | 0.131 | Assumed Ameren Upstream (TOS) | IL TRM v9 | 5.5.8 | LED Screw Based Omnidirectional Bulbs | RS-LTG-LEDA-V10-210101 | RS | LTG | LEDA | V10-210101
Residential_Retail Products_Online Marketplace_Electric_Lighting_Single-Family/Multifamily_LED Screw Based Omnidirectional Bulb_2023, Year 1 Install, 750-1049 Lumens_0_0_Hours | Residential_Retail Products_Online Marketplace_Electric_Lighting_Single-Family/Multifamily_LED Screw Based Omnidirectional Bulb_2023, Year 1 Install, 750-1049 Lumens_0_0 | Residential | Retail Products | Online Marketplace | Electric | Lighting | Single-Family/Multifamily | LED Screw Based Omnidirectional Bulb | 2023, Year 1 Install, 750-1049 Lumens | 0 | 0 | Hours |  | 1089 | Assumed Residential and In-Unit Multi Family | IL TRM v9 | 5.5.8 | LED Screw Based Omnidirectional Bulbs | RS-LTG-LEDA-V10-210101 | RS | LTG | LEDA | V10-210101
Residential_Retail Products_Online Marketplace_Electric_Lighting_Single-Family/Multifamily_LED Screw Based Omnidirectional Bulb_2023, Year 1 Install, 750-1049 Lumens_0_0_WHFe | Residential_Retail Products_Online Marketplace_Electric_Lighting_Single-Family/Multifamily_LED Screw Based Omnidirectional Bulb_2023, Year 1 Install, 750-1049 Lumens_0_0 | Residential | Retail Products | Online Marketplace | Electric | Lighting | Single-Family/Multifamily | LED Screw Based Omnidirectional Bulb | 2023, Year 1 Install, 750-1049 Lumens | 0 | 0 | WHFe |  | 1.06 | Assumed interior single family | IL TRM v9 | 5.5.8 | LED Screw Based Omnidirectional Bulbs | RS-LTG-LEDA-V10-210101 | RS | LTG | LEDA | V10-210101
Residential_Retail Products_Online Marketplace_Electric_Lighting_Single-Family/Multifamily_LED Screw Based Omnidirectional Bulb_2023, Year 1 Install, 750-1049 Lumens_0_0_ISR | Residential_Retail Products_Online Marketplace_Electric_Lighting_Single-Family/Multifamily_LED Screw Based Omnidirectional Bulb_2023, Year 1 Install, 750-1049 Lumens_0_0 | Residential | Retail Products | Online Marketplace | Electric | Lighting | Single-Family/Multifamily | LED Screw Based Omnidirectional Bulb | 2023, Year 1 Install, 750-1049 Lumens | 0 | 0 | ISR |  | 0.76 | Retail (Time of Sale) | IL TRM v9 | 5.5.8 | LED Screw Based Omnidirectional Bulbs | RS-LTG-LEDA-V10-210101 | RS | LTG | LEDA | V10-210101
Residential_Retail Products_Online Marketplace_Electric_Lighting_Single-Family/Multifamily_LED Screw Based Omnidirectional Bulb_2023, Year 1 Install, 750-1049 Lumens_0_0_HF | Residential_Retail Products_Online Marketplace_Electric_Lighting_Single-Family/Multifamily_LED Screw Based Omnidirectional Bulb_2023, Year 1 Install, 750-1049 Lumens_0_0 | Residential | Retail Products | Online Marketplace | Electric | Lighting | Single-Family/Multifamily | LED Screw Based Omnidirectional Bulb | 2023, Year 1 Install, 750-1049 Lumens | 0 | 0 | HF |  | 0.49 | Assumed interior location | IL TRM v9 | 5.5.8 | LED Screw Based Omnidirectional Bulbs | RS-LTG-LEDA-V10-210101 | RS | LTG | LEDA | V10-210101
Residential_Retail Products_Online Marketplace_Electric_Lighting_Single-Family/Multifamily_LED Screw Based Omnidirectional Bulb_2023, Year 1 Install, 750-1049 Lumens_0_0_ηHeat | Residential_Retail Products_Online Marketplace_Electric_Lighting_Single-Family/Multifamily_LED Screw Based Omnidirectional Bulb_2023, Year 1 Install, 750-1049 Lumens_0_0 | Residential | Retail Products | Online Marketplace | Electric | Lighting | Single-Family/Multifamily | LED Screw Based Omnidirectional Bulb | 2023, Year 1 Install, 750-1049 Lumens | 0 | 0 | ηHeat |  | 1.28 | Assumed unknown system type | IL TRM v9 | 5.5.8 | LED Screw Based Omnidirectional Bulbs | RS-LTG-LEDA-V10-210101 | RS | LTG | LEDA | V10-210101
Residential_Retail Products_Online Marketplace_Electric_Lighting_Single-Family/Multifamily_LED Screw Based Omnidirectional Bulb_2023, Year 1 Install, 750-1049 Lumens_0_0_WHFd | Residential_Retail Products_Online Marketplace_Electric_Lighting_Single-Family/Multifamily_LED Screw Based Omnidirectional Bulb_2023, Year 1 Install, 750-1049 Lumens_0_0 | Residential | Retail Products | Online Marketplace | Electric | Lighting | Single-Family/Multifamily | LED Screw Based Omnidirectional Bulb | 2023, Year 1 Install, 750-1049 Lumens | 0 | 0 | WHFd |  | 1.11 | Assumed location of interior single family home | IL TRM v9 | 5.5.8 | LED Screw Based Omnidirectional Bulbs | RS-LTG-LEDA-V10-210101 | RS | LTG | LEDA | V10-210101
Residential_Retail Products_Online Marketplace_Electric_Lighting_Single-Family/Multifamily_LED Screw Based Omnidirectional Bulb_2023, Year 1 Install, 750-1049 Lumens_0_0_CF | Residential_Retail Products_Online Marketplace_Electric_Lighting_Single-Family/Multifamily_LED Screw Based Omnidirectional Bulb_2023, Year 1 Install, 750-1049 Lumens_0_0 | Residential | Retail Products | Online Marketplace | Electric | Lighting | Single-Family/Multifamily | LED Screw Based Omnidirectional Bulb | 2023, Year 1 Install, 750-1049 Lumens | 0 | 0 | CF |  | 0.128 | Assumed residential and in-unit multifamily bulbs | IL TRM v9 | 5.5.8 | LED Screw Based Omnidirectional Bulbs | RS-LTG-LEDA-V10-210101 | RS | LTG | LEDA | V10-210101
Residential_Retail Products_Online Marketplace_Electric_Lighting_Single-Family/Multifamily_LED Screw Based Omnidirectional Bulb_2023, Year 1 Install, 750-1049 Lumens_0_0_ηHeat | Residential_Retail Products_Online Marketplace_Electric_Lighting_Single-Family/Multifamily_LED Screw Based Omnidirectional Bulb_2023, Year 1 Install, 750-1049 Lumens_0_0 | Residential | Retail Products | Online Marketplace | Electric | Lighting | Single-Family/Multifamily | LED Screw Based Omnidirectional Bulb | 2023, Year 1 Install, 750-1049 Lumens | 0 | 0 | ηHeat |  | 0.7 |  | IL TRM v9 | 5.5.8 | LED Screw Based Omnidirectional Bulbs | RS-LTG-LEDA-V10-210101 | RS | LTG | LEDA | V10-210101
Residential_Retail Products_Online Marketplace_Electric_Lighting_Single-Family/Multifamily_LED Screw Based Omnidirectional Bulb_2023, Year 1 Install, 750-1049 Lumens_0_0_Conversion | Residential_Retail Products_Online Marketplace_Electric_Lighting_Single-Family/Multifamily_LED Screw Based Omnidirectional Bulb_2023, Year 1 Install, 750-1049 Lumens_0_0 | Residential | Retail Products | Online Marketplace | Electric | Lighting | Single-Family/Multifamily | LED Screw Based Omnidirectional Bulb | 2023, Year 1 Install, 750-1049 Lumens | 0 | 0 | Conversion |  | 0.03412 |  | IL TRM v9 | 5.5.8 | LED Screw Based Omnidirectional Bulbs | RS-LTG-LEDA-V10-210101 | RS | LTG | LEDA | V10-210101
Residential_Retail Products_Online Marketplace_Electric_Lighting_Single-Family/Multifamily_LED Screw Based Omnidirectional Bulb_2023, Year 1 Install, 750-1049 Lumens_0_0_Mid-Life Adjustment | Residential_Retail Products_Online Marketplace_Electric_Lighting_Single-Family/Multifamily_LED Screw Based Omnidirectional Bulb_2023, Year 1 Install, 750-1049 Lumens_0_0 | Residential | Retail Products | Online Marketplace | Electric | Lighting | Single-Family/Multifamily | LED Screw Based Omnidirectional Bulb | 2023, Year 1 Install, 750-1049 Lumens | 0 | 0 | Mid-Life Adjustment |  | 0.38 |  | IL TRM v9 | 5.5.8 | LED Screw Based Omnidirectional Bulbs | RS-LTG-LEDA-V10-210101 | RS | LTG | LEDA | V10-210101
Residential_Retail Products_Online Marketplace_Electric_Lighting_Single-Family/Multifamily_LED Screw Based Omnidirectional Bulb_2023, Year 1 Install, 750-1049 Lumens_0_0_Remaining Year kWh Heating Penalty | Residential_Retail Products_Online Marketplace_Electric_Lighting_Single-Family/Multifamily_LED Screw Based Omnidirectional Bulb_2023, Year 1 Install, 750-1049 Lumens_0_0 | Residential | Retail Products | Online Marketplace | Electric | Lighting | Single-Family/Multifamily | LED Screw Based Omnidirectional Bulb | 2023, Year 1 Install, 750-1049 Lumens | 0 | 0 | Remaining Year kWh Heating Penalty |  | -9.6309 |  | IL TRM v9 | 5.5.8 | LED Screw Based Omnidirectional Bulbs | RS-LTG-LEDA-V10-210101 | RS | LTG | LEDA | V10-210101
Residential_Retail Products_Online Marketplace_Electric_Lighting_Single-Family/Multifamily_LED Screw Based Omnidirectional Bulb_2023, Year 1 Install, 750-1049 Lumens_0_0_kWh Heating Penalty | Residential_Retail Products_Online Marketplace_Electric_Lighting_Single-Family/Multifamily_LED Screw Based Omnidirectional Bulb_2023, Year 1 Install, 750-1049 Lumens_0_0 | Residential | Retail Products | Online Marketplace | Electric | Lighting | Single-Family/Multifamily | LED Screw Based Omnidirectional Bulb | 2023, Year 1 Install, 750-1049 Lumens | 0 | 0 | kWh Heating Penalty |  | -3.6597 |  | IL TRM v9 | 5.5.8 | LED Screw Based Omnidirectional Bulbs | RS-LTG-LEDA-V10-210101 | RS | LTG | LEDA | V10-210101
Residential_Retail Products_Online Marketplace_Electric_Lighting_Single-Family/Multifamily_LED Screw Based Omnidirectional Bulb_2023, Year 1 Install, 750-1049 Lumens_0_0_Remaining Year Therm Heating Penalty | Residential_Retail Products_Online Marketplace_Electric_Lighting_Single-Family/Multifamily_LED Screw Based Omnidirectional Bulb_2023, Year 1 Install, 750-1049 Lumens_0_0 | Residential | Retail Products | Online Marketplace | Electric | Lighting | Single-Family/Multifamily | LED Screw Based Omnidirectional Bulb | 2023, Year 1 Install, 750-1049 Lumens | 0 | 0 | Remaining Year Therm Heating Penalty |  | -0.56687 |  | IL TRM v9 | 5.5.8 | LED Screw Based Omnidirectional Bulbs | RS-LTG-LEDA-V10-210101 | RS | LTG | LEDA | V10-210101
Residential_Retail Products_Online Marketplace_Electric_Lighting_Single-Family/Multifamily_LED Screw Based Omnidirectional Bulb_2023, Year 1 Install, 750-1049 Lumens_0_0_Therm Heating Penalty | Residential_Retail Products_Online Marketplace_Electric_Lighting_Single-Family/Multifamily_LED Screw Based Omnidirectional Bulb_2023, Year 1 Install, 750-1049 Lumens_0_0 | Residential | Retail Products | Online Marketplace | Electric | Lighting | Single-Family/Multifamily | LED Screw Based Omnidirectional Bulb | 2023, Year 1 Install, 750-1049 Lumens | 0 | 0 | Therm Heating Penalty |  | -0.21541 |  | IL TRM v9 | 5.5.8 | LED Screw Based Omnidirectional Bulbs | RS-LTG-LEDA-V10-210101 | RS | LTG | LEDA | V10-210101
Residential_Retail Products_Online Marketplace_Electric_Lighting_Single-Family/Multifamily_LED Screw Based Omnidirectional Bulb_2023, Year 1 Install, 750-1049 Lumens_0_0_Remaining Year kWh | Residential_Retail Products_Online Marketplace_Electric_Lighting_Single-Family/Multifamily_LED Screw Based Omnidirectional Bulb_2023, Year 1 Install, 750-1049 Lumens_0_0 | Residential | Retail Products | Online Marketplace | Electric | Lighting | Single-Family/Multifamily | LED Screw Based Omnidirectional Bulb | 2023, Year 1 Install, 750-1049 Lumens | 0 | 0 | Remaining Year kWh |  | 25.1583 |  | IL TRM v9 | 5.5.8 | LED Screw Based Omnidirectional Bulbs | RS-LTG-LEDA-V10-210101 | RS | LTG | LEDA | V10-210101
Residential_Retail Products_Online Marketplace_Electric_Lighting_Single-Family/Multifamily_LED Screw Based Omnidirectional Bulb_2023, Year 1 Install, 750-1049 Lumens_0_0_kWh Saved per Unit | Residential_Retail Products_Online Marketplace_Electric_Lighting_Single-Family/Multifamily_LED Screw Based Omnidirectional Bulb_2023, Year 1 Install, 750-1049 Lumens_0_0 | Residential | Retail Products | Online Marketplace | Electric | Lighting | Single-Family/Multifamily | LED Screw Based Omnidirectional Bulb | 2023, Year 1 Install, 750-1049 Lumens | 0 | 0 | kWh Saved per Unit |  | 9.5601 |  | IL TRM v9 | 5.5.8 | LED Screw Based Omnidirectional Bulbs | RS-LTG-LEDA-V10-210101 | RS | LTG | LEDA | V10-210101
Residential_Retail Products_Online Marketplace_Electric_Lighting_Single-Family/Multifamily_LED Screw Based Omnidirectional Bulb_2023, Year 1 Install, 750-1049 Lumens_0_0_Remaining Year kW | Residential_Retail Products_Online Marketplace_Electric_Lighting_Single-Family/Multifamily_LED Screw Based Omnidirectional Bulb_2023, Year 1 Install, 750-1049 Lumens_0_0 | Residential | Retail Products | Online Marketplace | Electric | Lighting | Single-Family/Multifamily | LED Screw Based Omnidirectional Bulb | 2023, Year 1 Install, 750-1049 Lumens | 0 | 0 | Remaining Year kW |  | 0.0030966 |  | IL TRM v9 | 5.5.8 | LED Screw Based Omnidirectional Bulbs | RS-LTG-LEDA-V10-210101 | RS | LTG | LEDA | V10-210101
Residential_Retail Products_Online Marketplace_Electric_Lighting_Single-Family/Multifamily_LED Screw Based Omnidirectional Bulb_2023, Year 1 Install, 750-1049 Lumens_0_0_Coincident Peak kW Saved per Unit | Residential_Retail Products_Online Marketplace_Electric_Lighting_Single-Family/Multifamily_LED Screw Based Omnidirectional Bulb_2023, Year 1 Install, 750-1049 Lumens_0_0 | Residential | Retail Products | Online Marketplace | Electric | Lighting | Single-Family/Multifamily | LED Screw Based Omnidirectional Bulb | 2023, Year 1 Install, 750-1049 Lumens | 0 | 0 | Coincident Peak kW Saved per Unit |  | 0.0011767 |  | IL TRM v9 | 5.5.8 | LED Screw Based Omnidirectional Bulbs | RS-LTG-LEDA-V10-210101 | RS | LTG | LEDA | V10-210101
Residential_Retail Products_Online Marketplace_Electric_Lighting_Single-Family/Multifamily_LED Screw Based Omnidirectional Bulb_2023, Year 1 Install, 750-1049 Lumens_0_0_Remaining Life | Residential_Retail Products_Online Marketplace_Electric_Lighting_Single-Family/Multifamily_LED Screw Based Omnidirectional Bulb_2023, Year 1 Install, 750-1049 Lumens_0_0 | Residential | Retail Products | Online Marketplace | Electric | Lighting | Single-Family/Multifamily | LED Screw Based Omnidirectional Bulb | 2023, Year 1 Install, 750-1049 Lumens | 0 | 0 | Remaining Life |  | 4 |  | IL TRM v9 | 5.5.8 | LED Screw Based Omnidirectional Bulbs | RS-LTG-LEDA-V10-210101 | RS | LTG | LEDA | V10-210101
Residential_Retail Products_Online Marketplace_Electric_Lighting_Single-Family/Multifamily_LED Screw Based Omnidirectional Bulb_2023, Year 1 Install, 750-1049 Lumens_0_0_Lifetime (years) | Residential_Retail Products_Online Marketplace_Electric_Lighting_Single-Family/Multifamily_LED Screw Based Omnidirectional Bulb_2023, Year 1 Install, 750-1049 Lumens_0_0 | Residential | Retail Products | Online Marketplace | Electric | Lighting | Single-Family/Multifamily | LED Screw Based Omnidirectional Bulb | 2023, Year 1 Install, 750-1049 Lumens | 0 | 0 | Lifetime (years) |  | 10 |  | IL TRM v9 | 5.5.8 | LED Screw Based Omnidirectional Bulbs | RS-LTG-LEDA-V10-210101 | RS | LTG | LEDA | V10-210101
Residential_Retail Products_Online Marketplace_Electric_Lighting_Single-Family/Multifamily_LED Screw Based Omnidirectional Bulb_2023, Year 1 Install, 750-1049 Lumens_0_0_Incremental Cost | Residential_Retail Products_Online Marketplace_Electric_Lighting_Single-Family/Multifamily_LED Screw Based Omnidirectional Bulb_2023, Year 1 Install, 750-1049 Lumens_0_0 | Residential | Retail Products | Online Marketplace | Electric | Lighting | Single-Family/Multifamily | LED Screw Based Omnidirectional Bulb | 2023, Year 1 Install, 750-1049 Lumens | 0 | 0 | Incremental Cost |  | 1.45 | Assumed 2020 and on | IL TRM v9 | 5.5.8 | LED Screw Based Omnidirectional Bulbs | RS-LTG-LEDA-V10-210101 | RS | LTG | LEDA | V10-210101
Residential_Retail Products_Online Marketplace_Electric_Lighting_Single-Family/Multifamily_LED Screw Based Omnidirectional Bulb_2023, Year 1 Install, 750-1049 Lumens_0_0_ | Residential_Retail Products_Online Marketplace_Electric_Lighting_Single-Family/Multifamily_LED Screw Based Omnidirectional Bulb_2023, Year 1 Install, 750-1049 Lumens_0_0 | Residential | Retail Products | Online Marketplace | Electric | Lighting | Single-Family/Multifamily | LED Screw Based Omnidirectional Bulb | 2023, Year 1 Install, 750-1049 Lumens | 0 | 0 | [8 empty] | ERROR
Residential_Retail Products_Online Marketplace_Electric_Lighting_Single-Family/Multifamily_LED Screw Based Omnidirectional Bulb_2023, Year 2 Install, 750-1049 Lumens_0_0_Watts_base | Residential_Retail Products_Online Marketplace_Electric_Lighting_Single-Family/Multifamily_LED Screw Based Omnidirectional Bulb_2023, Year 2 Install, 750-1049 Lumens_0_0 | Residential | Retail Products | Online Marketplace | Electric | Lighting | Single-Family/Multifamily | LED Screw Based Omnidirectional Bulb | 2023, Year 2 Install, 750-1049 Lumens | 0 | 0 | Watts_base |  | 43 |  | IL TRM v9 | 5.5.8 | LED Screw Based Omnidirectional Bulbs | RS-LTG-LEDA-V10-210101 | RS | LTG | LEDA | V10-210101
Residential_Retail Products_Online Marketplace_Electric_Lighting_Single-Family/Multifamily_LED Screw Based Omnidirectional Bulb_2023, Year 2 Install, 750-1049 Lumens_0_0_Watts_EE | Residential_Retail Products_Online Marketplace_Electric_Lighting_Single-Family/Multifamily_LED Screw Based Omnidirectional Bulb_2023, Year 2 Install, 750-1049 Lumens_0_0 | Residential | Retail Products | Online Marketplace | Electric | Lighting | Single-Family/Multifamily | LED Screw Based Omnidirectional Bulb | 2023, Year 2 Install, 750-1049 Lumens | 0 | 0 | Watts_EE |  | 10 |  | IL TRM v9 | 5.5.8 | LED Screw Based Omnidirectional Bulbs | RS-LTG-LEDA-V10-210101 | RS | LTG | LEDA | V10-210101
Residential_Retail Products_Online Marketplace_Electric_Lighting_Single-Family/Multifamily_LED Screw Based Omnidirectional Bulb_2023, Year 2 Install, 750-1049 Lumens_0_0_Leakage | Residential_Retail Products_Online Marketplace_Electric_Lighting_Single-Family/Multifamily_LED Screw Based Omnidirectional Bulb_2023, Year 2 Install, 750-1049 Lumens_0_0 | Residential | Retail Products | Online Marketplace | Electric | Lighting | Single-Family/Multifamily | LED Screw Based Omnidirectional Bulb | 2023, Year 2 Install, 750-1049 Lumens | 0 | 0 | Leakage |  | 0.131 | Assumed Ameren Upstream (TOS) | IL TRM v9 | 5.5.8 | LED Screw Based Omnidirectional Bulbs | RS-LTG-LEDA-V10-210101 | RS | LTG | LEDA | V10-210101
Residential_Retail Products_Online Marketplace_Electric_Lighting_Single-Family/Multifamily_LED Screw Based Omnidirectional Bulb_2023, Year 2 Install, 750-1049 Lumens_0_0_Hours | Residential_Retail Products_Online Marketplace_Electric_Lighting_Single-Family/Multifamily_LED Screw Based Omnidirectional Bulb_2023, Year 2 Install, 750-1049 Lumens_0_0 | Residential | Retail Products | Online Marketplace | Electric | Lighting | Single-Family/Multifamily | LED Screw Based Omnidirectional Bulb | 2023, Year 2 Install, 750-1049 Lumens | 0 | 0 | Hours |  | 1089 | Assumed Residential and In-Unit Multi Family | IL TRM v9 | 5.5.8 | LED Screw Based Omnidirectional Bulbs | RS-LTG-LEDA-V10-210101 | RS | LTG | LEDA | V10-210101
Residential_Retail Products_Online Marketplace_Electric_Lighting_Single-Family/Multifamily_LED Screw Based Omnidirectional Bulb_2023, Year 2 Install, 750-1049 Lumens_0_0_WHFe | Residential_Retail Products_Online Marketplace_Electric_Lighting_Single-Family/Multifamily_LED Screw Based Omnidirectional Bulb_2023, Year 2 Install, 750-1049 Lumens_0_0 | Residential | Retail Products | Online Marketplace | Electric | Lighting | Single-Family/Multifamily | LED Screw Based Omnidirectional Bulb | 2023, Year 2 Install, 750-1049 Lumens | 0 | 0 | WHFe |  | 1.06 | Assumed interior single family | IL TRM v9 | 5.5.8 | LED Screw Based Omnidirectional Bulbs | RS-LTG-LEDA-V10-210101 | RS | LTG | LEDA | V10-210101
Residential_Retail Products_Online Marketplace_Electric_Lighting_Single-Family/Multifamily_LED Screw Based Omnidirectional Bulb_2023, Year 2 Install, 750-1049 Lumens_0_0_ISR | Residential_Retail Products_Online Marketplace_Electric_Lighting_Single-Family/Multifamily_LED Screw Based Omnidirectional Bulb_2023, Year 2 Install, 750-1049 Lumens_0_0 | Residential | Retail Products | Online Marketplace | Electric | Lighting | Single-Family/Multifamily | LED Screw Based Omnidirectional Bulb | 2023, Year 2 Install, 750-1049 Lumens | 0 | 0 | ISR |  | 0.119 | Retail (Time of Sale) | IL TRM v9 | 5.5.8 | LED Screw Based Omnidirectional Bulbs | RS-LTG-LEDA-V10-210101 | RS | LTG | LEDA | V10-210101
Residential_Retail Products_Online Marketplace_Electric_Lighting_Single-Family/Multifamily_LED Screw Based Omnidirectional Bulb_2023, Year 2 Install, 750-1049 Lumens_0_0_HF | Residential_Retail Products_Online Marketplace_Electric_Lighting_Single-Family/Multifamily_LED Screw Based Omnidirectional Bulb_2023, Year 2 Install, 750-1049 Lumens_0_0 | Residential | Retail Products | Online Marketplace | Electric | Lighting | Single-Family/Multifamily | LED Screw Based Omnidirectional Bulb | 2023, Year 2 Install, 750-1049 Lumens | 0 | 0 | HF |  | 0.49 | Assumed interior location | IL TRM v9 | 5.5.8 | LED Screw Based Omnidirectional Bulbs | RS-LTG-LEDA-V10-210101 | RS | LTG | LEDA | V10-210101
Residential_Retail Products_Online Marketplace_Electric_Lighting_Single-Family/Multifamily_LED Screw Based Omnidirectional Bulb_2023, Year 2 Install, 750-1049 Lumens_0_0_ηHeat | Residential_Retail Products_Online Marketplace_Electric_Lighting_Single-Family/Multifamily_LED Screw Based Omnidirectional Bulb_2023, Year 2 Install, 750-1049 Lumens_0_0 | Residential | Retail Products | Online Marketplace | Electric | Lighting | Single-Family/Multifamily | LED Screw Based Omnidirectional Bulb | 2023, Year 2 Install, 750-1049 Lumens | 0 | 0 | ηHeat |  | 1.28 | Assumed unknown system type | IL TRM v9 | 5.5.8 | LED Screw Based Omnidirectional Bulbs | RS-LTG-LEDA-V10-210101 | RS | LTG | LEDA | V10-210101
Residential_Retail Products_Online Marketplace_Electric_Lighting_Single-Family/Multifamily_LED Screw Based Omnidirectional Bulb_2023, Year 2 Install, 750-1049 Lumens_0_0_WHFd | Residential_Retail Products_Online Marketplace_Electric_Lighting_Single-Family/Multifamily_LED Screw Based Omnidirectional Bulb_2023, Year 2 Install, 750-1049 Lumens_0_0 | Residential | Retail Products | Online Marketplace | Electric | Lighting | Single-Family/Multifamily | LED Screw Based Omnidirectional Bulb | 2023, Year 2 Install, 750-1049 Lumens | 0 | 0 | WHFd |  | 1.11 | Assumed location of interior single family home | IL TRM v9 | 5.5.8 | LED Screw Based Omnidirectional Bulbs | RS-LTG-LEDA-V10-210101 | RS | LTG | LEDA | V10-210101
Residential_Retail Products_Online Marketplace_Electric_Lighting_Single-Family/Multifamily_LED Screw Based Omnidirectional Bulb_2023, Year 2 Install, 750-1049 Lumens_0_0_CF | Residential_Retail Products_Online Marketplace_Electric_Lighting_Single-Family/Multifamily_LED Screw Based Omnidirectional Bulb_2023, Year 2 Install, 750-1049 Lumens_0_0 | Residential | Retail Products | Online Marketplace | Electric | Lighting | Single-Family/Multifamily | LED Screw Based Omnidirectional Bulb | 2023, Year 2 Install, 750-1049 Lumens | 0 | 0 | CF |  | 0.128 | Assumed residential and in-unit multifamily bulbs | IL TRM v9 | 5.5.8 | LED Screw Based Omnidirectional Bulbs | RS-LTG-LEDA-V10-210101 | RS | LTG | LEDA | V10-210101
Residential_Retail Products_Online Marketplace_Electric_Lighting_Single-Family/Multifamily_LED Screw Based Omnidirectional Bulb_2023, Year 2 Install, 750-1049 Lumens_0_0_ηHeat | Residential_Retail Products_Online Marketplace_Electric_Lighting_Single-Family/Multifamily_LED Screw Based Omnidirectional Bulb_2023, Year 2 Install, 750-1049 Lumens_0_0 | Residential | Retail Products | Online Marketplace | Electric | Lighting | Single-Family/Multifamily | LED Screw Based Omnidirectional Bulb | 2023, Year 2 Install, 750-1049 Lumens | 0 | 0 | ηHeat |  | 0.7 |  | IL TRM v9 | 5.5.8 | LED Screw Based Omnidirectional Bulbs | RS-LTG-LEDA-V10-210101 | RS | LTG | LEDA | V10-210101
Residential_Retail Products_Online Marketplace_Electric_Lighting_Single-Family/Multifamily_LED Screw Based Omnidirectional Bulb_2023, Year 2 Install, 750-1049 Lumens_0_0_Conversion | Residential_Retail Products_Online Marketplace_Electric_Lighting_Single-Family/Multifamily_LED Screw Based Omnidirectional Bulb_2023, Year 2 Install, 750-1049 Lumens_0_0 | Residential | Retail Products | Online Marketplace | Electric | Lighting | Single-Family/Multifamily | LED Screw Based Omnidirectional Bulb | 2023, Year 2 Install, 750-1049 Lumens | 0 | 0 | Conversion |  | 0.03412 |  | IL TRM v9 | 5.5.8 | LED Screw Based Omnidirectional Bulbs | RS-LTG-LEDA-V10-210101 | RS | LTG | LEDA | V10-210101
Residential_Retail Products_Online Marketplace_Electric_Lighting_Single-Family/Multifamily_LED Screw Based Omnidirectional Bulb_2023, Year 2 Install, 750-1049 Lumens_0_0_Mid-Life Adjustment | Residential_Retail Products_Online Marketplace_Electric_Lighting_Single-Family/Multifamily_LED Screw Based Omnidirectional Bulb_2023, Year 2 Install, 750-1049 Lumens_0_0 | Residential | Retail Products | Online Marketplace | Electric | Lighting | Single-Family/Multifamily | LED Screw Based Omnidirectional Bulb | 2023, Year 2 Install, 750-1049 Lumens | 0 | 0 | Mid-Life Adjustment |  | 0.38 |  | IL TRM v9 | 5.5.8 | LED Screw Based Omnidirectional Bulbs | RS-LTG-LEDA-V10-210101 | RS | LTG | LEDA | V10-210101
Residential_Retail Products_Online Marketplace_Electric_Lighting_Single-Family/Multifamily_LED Screw Based Omnidirectional Bulb_2023, Year 2 Install, 750-1049 Lumens_0_0_Remaining Year kWh Heating Penalty | Residential_Retail Products_Online Marketplace_Electric_Lighting_Single-Family/Multifamily_LED Screw Based Omnidirectional Bulb_2023, Year 2 Install, 750-1049 Lumens_0_0 | Residential | Retail Products | Online Marketplace | Electric | Lighting | Single-Family/Multifamily | LED Screw Based Omnidirectional Bulb | 2023, Year 2 Install, 750-1049 Lumens | 0 | 0 | Remaining Year kWh Heating Penalty |  | -1.508 |  | IL TRM v9 | 5.5.8 | LED Screw Based Omnidirectional Bulbs | RS-LTG-LEDA-V10-210101 | RS | LTG | LEDA | V10-210101
Residential_Retail Products_Online Marketplace_Electric_Lighting_Single-Family/Multifamily_LED Screw Based Omnidirectional Bulb_2023, Year 2 Install, 750-1049 Lumens_0_0_kWh Heating Penalty | Residential_Retail Products_Online Marketplace_Electric_Lighting_Single-Family/Multifamily_LED Screw Based Omnidirectional Bulb_2023, Year 2 Install, 750-1049 Lumens_0_0 | Residential | Retail Products | Online Marketplace | Electric | Lighting | Single-Family/Multifamily | LED Screw Based Omnidirectional Bulb | 2023, Year 2 Install, 750-1049 Lumens | 0 | 0 | kWh Heating Penalty |  | -0.57304 |  | IL TRM v9 | 5.5.8 | LED Screw Based Omnidirectional Bulbs | RS-LTG-LEDA-V10-210101 | RS | LTG | LEDA | V10-210101
Residential_Retail Products_Online Marketplace_Electric_Lighting_Single-Family/Multifamily_LED Screw Based Omnidirectional Bulb_2023, Year 2 Install, 750-1049 Lumens_0_0_Remaining Year Therm Heating Penalty | Residential_Retail Products_Online Marketplace_Electric_Lighting_Single-Family/Multifamily_LED Screw Based Omnidirectional Bulb_2023, Year 2 Install, 750-1049 Lumens_0_0 | Residential | Retail Products | Online Marketplace | Electric | Lighting | Single-Family/Multifamily | LED Screw Based Omnidirectional Bulb | 2023, Year 2 Install, 750-1049 Lumens | 0 | 0 | Remaining Year Therm Heating Penalty |  | -0.08876 |  | IL TRM v9 | 5.5.8 | LED Screw Based Omnidirectional Bulbs | RS-LTG-LEDA-V10-210101 | RS | LTG | LEDA | V10-210101
Residential_Retail Products_Online Marketplace_Electric_Lighting_Single-Family/Multifamily_LED Screw Based Omnidirectional Bulb_2023, Year 2 Install, 750-1049 Lumens_0_0_Therm Heating Penalty | Residential_Retail Products_Online Marketplace_Electric_Lighting_Single-Family/Multifamily_LED Screw Based Omnidirectional Bulb_2023, Year 2 Install, 750-1049 Lumens_0_0 | Residential | Retail Products | Online Marketplace | Electric | Lighting | Single-Family/Multifamily | LED Screw Based Omnidirectional Bulb | 2023, Year 2 Install, 750-1049 Lumens | 0 | 0 | Therm Heating Penalty |  | -0.033729 |  | IL TRM v9 | 5.5.8 | LED Screw Based Omnidirectional Bulbs | RS-LTG-LEDA-V10-210101 | RS | LTG | LEDA | V10-210101
Residential_Retail Products_Online Marketplace_Electric_Lighting_Single-Family/Multifamily_LED Screw Based Omnidirectional Bulb_2023, Year 2 Install, 750-1049 Lumens_0_0_Remaining Year kWh | Residential_Retail Products_Online Marketplace_Electric_Lighting_Single-Family/Multifamily_LED Screw Based Omnidirectional Bulb_2023, Year 2 Install, 750-1049 Lumens_0_0 | Residential | Retail Products | Online Marketplace | Electric | Lighting | Single-Family/Multifamily | LED Screw Based Omnidirectional Bulb | 2023, Year 2 Install, 750-1049 Lumens | 0 | 0 | Remaining Year kWh |  | 3.9393 |  | IL TRM v9 | 5.5.8 | LED Screw Based Omnidirectional Bulbs | RS-LTG-LEDA-V10-210101 | RS | LTG | LEDA | V10-210101
Residential_Retail Products_Online Marketplace_Electric_Lighting_Single-Family/Multifamily_LED Screw Based Omnidirectional Bulb_2023, Year 2 Install, 750-1049 Lumens_0_0_kWh Saved per Unit | Residential_Retail Products_Online Marketplace_Electric_Lighting_Single-Family/Multifamily_LED Screw Based Omnidirectional Bulb_2023, Year 2 Install, 750-1049 Lumens_0_0 | Residential | Retail Products | Online Marketplace | Electric | Lighting | Single-Family/Multifamily | LED Screw Based Omnidirectional Bulb | 2023, Year 2 Install, 750-1049 Lumens | 0 | 0 | kWh Saved per Unit |  | 1.4969 |  | IL TRM v9 | 5.5.8 | LED Screw Based Omnidirectional Bulbs | RS-LTG-LEDA-V10-210101 | RS | LTG | LEDA | V10-210101
Residential_Retail Products_Online Marketplace_Electric_Lighting_Single-Family/Multifamily_LED Screw Based Omnidirectional Bulb_2023, Year 2 Install, 750-1049 Lumens_0_0_Remaining Year kW | Residential_Retail Products_Online Marketplace_Electric_Lighting_Single-Family/Multifamily_LED Screw Based Omnidirectional Bulb_2023, Year 2 Install, 750-1049 Lumens_0_0 | Residential | Retail Products | Online Marketplace | Electric | Lighting | Single-Family/Multifamily | LED Screw Based Omnidirectional Bulb | 2023, Year 2 Install, 750-1049 Lumens | 0 | 0 | Remaining Year kW |  | 0.00048486 |  | IL TRM v9 | 5.5.8 | LED Screw Based Omnidirectional Bulbs | RS-LTG-LEDA-V10-210101 | RS | LTG | LEDA | V10-210101
Residential_Retail Products_Online Marketplace_Electric_Lighting_Single-Family/Multifamily_LED Screw Based Omnidirectional Bulb_2023, Year 2 Install, 750-1049 Lumens_0_0_Coincident Peak kW Saved per Unit | Residential_Retail Products_Online Marketplace_Electric_Lighting_Single-Family/Multifamily_LED Screw Based Omnidirectional Bulb_2023, Year 2 Install, 750-1049 Lumens_0_0 | Residential | Retail Products | Online Marketplace | Electric | Lighting | Single-Family/Multifamily | LED Screw Based Omnidirectional Bulb | 2023, Year 2 Install, 750-1049 Lumens | 0 | 0 | Coincident Peak kW Saved per Unit |  | 0.00018425 |  | IL TRM v9 | 5.5.8 | LED Screw Based Omnidirectional Bulbs | RS-LTG-LEDA-V10-210101 | RS | LTG | LEDA | V10-210101
Residential_Retail Products_Online Marketplace_Electric_Lighting_Single-Family/Multifamily_LED Screw Based Omnidirectional Bulb_2023, Year 2 Install, 750-1049 Lumens_0_0_Remaining Life | Residential_Retail Products_Online Marketplace_Electric_Lighting_Single-Family/Multifamily_LED Screw Based Omnidirectional Bulb_2023, Year 2 Install, 750-1049 Lumens_0_0 | Residential | Retail Products | Online Marketplace | Electric | Lighting | Single-Family/Multifamily | LED Screw Based Omnidirectional Bulb | 2023, Year 2 Install, 750-1049 Lumens | 0 | 0 | Remaining Life |  | 4 |  | IL TRM v9 | 5.5.8 | LED Screw Based Omnidirectional Bulbs | RS-LTG-LEDA-V10-210101 | RS | LTG | LEDA | V10-210101
Residential_Retail Products_Online Marketplace_Electric_Lighting_Single-Family/Multifamily_LED Screw Based Omnidirectional Bulb_2023, Year 2 Install, 750-1049 Lumens_0_0_Lifetime (years) | Residential_Retail Products_Online Marketplace_Electric_Lighting_Single-Family/Multifamily_LED Screw Based Omnidirectional Bulb_2023, Year 2 Install, 750-1049 Lumens_0_0 | Residential | Retail Products | Online Marketplace | Electric | Lighting | Single-Family/Multifamily | LED Screw Based Omnidirectional Bulb | 2023, Year 2 Install, 750-1049 Lumens | 0 | 0 | Lifetime (years) |  | 10 |  | IL TRM v9 | 5.5.8 | LED Screw Based Omnidirectional Bulbs | RS-LTG-LEDA-V10-210101 | RS | LTG | LEDA | V10-210101
Residential_Retail Products_Online Marketplace_Electric_Lighting_Single-Family/Multifamily_LED Screw Based Omnidirectional Bulb_2023, Year 2 Install, 750-1049 Lumens_0_0_Incremental Cost | Residential_Retail Products_Online Marketplace_Electric_Lighting_Single-Family/Multifamily_LED Screw Based Omnidirectional Bulb_2023, Year 2 Install, 750-1049 Lumens_0_0 | Residential | Retail Products | Online Marketplace | Electric | Lighting | Single-Family/Multifamily | LED Screw Based Omnidirectional Bulb | 2023, Year 2 Install, 750-1049 Lumens | 0 | 0 | Incremental Cost |  | 1.45 | Assumed 2020 and on | IL TRM v9 | 5.5.8 | LED Screw Based Omnidirectional Bulbs | RS-LTG-LEDA-V10-210101 | RS | LTG | LEDA | V10-210101
Residential_Retail Products_Online Marketplace_Electric_Lighting_Single-Family/Multifamily_LED Screw Based Omnidirectional Bulb_2023, Year 2 Install, 750-1049 Lumens_0_0_ | Residential_Retail Products_Online Marketplace_Electric_Lighting_Single-Family/Multifamily_LED Screw Based Omnidirectional Bulb_2023, Year 2 Install, 750-1049 Lumens_0_0 | Residential | Retail Products | Online Marketplace | Electric | Lighting | Single-Family/Multifamily | LED Screw Based Omnidirectional Bulb | 2023, Year 2 Install, 750-1049 Lumens | 0 | 0 | [8 empty] | ERROR
Residential_Retail Products_Online Marketplace_Electric_Lighting_Single-Family/Multifamily_LED Screw Based Omnidirectional Bulb_2023, Year 3 Install, 750-1049 Lumens_0_0_Watts_base | Residential_Retail Products_Online Marketplace_Electric_Lighting_Single-Family/Multifamily_LED Screw Based Omnidirectional Bulb_2023, Year 3 Install, 750-1049 Lumens_0_0 | Residential | Retail Products | Online Marketplace | Electric | Lighting | Single-Family/Multifamily | LED Screw Based Omnidirectional Bulb | 2023, Year 3 Install, 750-1049 Lumens | 0 | 0 | Watts_base |  | 43 |  | IL TRM v9 | 5.5.8 | LED Screw Based Omnidirectional Bulbs | RS-LTG-LEDA-V10-210101 | RS | LTG | LEDA | V10-210101
Residential_Retail Products_Online Marketplace_Electric_Lighting_Single-Family/Multifamily_LED Screw Based Omnidirectional Bulb_2023, Year 3 Install, 750-1049 Lumens_0_0_Watts_EE | Residential_Retail Products_Online Marketplace_Electric_Lighting_Single-Family/Multifamily_LED Screw Based Omnidirectional Bulb_2023, Year 3 Install, 750-1049 Lumens_0_0 | Residential | Retail Products | Online Marketplace | Electric | Lighting | Single-Family/Multifamily | LED Screw Based Omnidirectional Bulb | 2023, Year 3 Install, 750-1049 Lumens | 0 | 0 | Watts_EE |  | 10 |  | IL TRM v9 | 5.5.8 | LED Screw Based Omnidirectional Bulbs | RS-LTG-LEDA-V10-210101 | RS | LTG | LEDA | V10-210101
Residential_Retail Products_Online Marketplace_Electric_Lighting_Single-Family/Multifamily_LED Screw Based Omnidirectional Bulb_2023, Year 3 Install, 750-1049 Lumens_0_0_Leakage | Residential_Retail Products_Online Marketplace_Electric_Lighting_Single-Family/Multifamily_LED Screw Based Omnidirectional Bulb_2023, Year 3 Install, 750-1049 Lumens_0_0 | Residential | Retail Products | Online Marketplace | Electric | Lighting | Single-Family/Multifamily | LED Screw Based Omnidirectional Bulb | 2023, Year 3 Install, 750-1049 Lumens | 0 | 0 | Leakage |  | 0.131 | Assumed Ameren Upstream (TOS) | IL TRM v9 | 5.5.8 | LED Screw Based Omnidirectional Bulbs | RS-LTG-LEDA-V10-210101 | RS | LTG | LEDA | V10-210101
Residential_Retail Products_Online Marketplace_Electric_Lighting_Single-Family/Multifamily_LED Screw Based Omnidirectional Bulb_2023, Year 3 Install, 750-1049 Lumens_0_0_Hours | Residential_Retail Products_Online Marketplace_Electric_Lighting_Single-Family/Multifamily_LED Screw Based Omnidirectional Bulb_2023, Year 3 Install, 750-1049 Lumens_0_0 | Residential | Retail Products | Online Marketplace | Electric | Lighting | Single-Family/Multifamily | LED Screw Based Omnidirectional Bulb | 2023, Year 3 Install, 750-1049 Lumens | 0 | 0 | Hours |  | 1089 | Assumed Residential and In-Unit Multi Family | IL TRM v9 | 5.5.8 | LED Screw Based Omnidirectional Bulbs | RS-LTG-LEDA-V10-210101 | RS | LTG | LEDA | V10-210101
Residential_Retail Products_Online Marketplace_Electric_Lighting_Single-Family/Multifamily_LED Screw Based Omnidirectional Bulb_2023, Year 3 Install, 750-1049 Lumens_0_0_WHFe | Residential_Retail Products_Online Marketplace_Electric_Lighting_Single-Family/Multifamily_LED Screw Based Omnidirectional Bulb_2023, Year 3 Install, 750-1049 Lumens_0_0 | Residential | Retail Products | Online Marketplace | Electric | Lighting | Single-Family/Multifamily | LED Screw Based Omnidirectional Bulb | 2023, Year 3 Install, 750-1049 Lumens | 0 | 0 | WHFe |  | 1.06 | Assumed interior single family | IL TRM v9 | 5.5.8 | LED Screw Based Omnidirectional Bulbs | RS-LTG-LEDA-V10-210101 | RS | LTG | LEDA | V10-210101
Residential_Retail Products_Online Marketplace_Electric_Lighting_Single-Family/Multifamily_LED Screw Based Omnidirectional Bulb_2023, Year 3 Install, 750-1049 Lumens_0_0_ISR | Residential_Retail Products_Online Marketplace_Electric_Lighting_Single-Family/Multifamily_LED Screw Based Omnidirectional Bulb_2023, Year 3 Install, 750-1049 Lumens_0_0 | Residential | Retail Products | Online Marketplace | Electric | Lighting | Single-Family/Multifamily | LED Screw Based Omnidirectional Bulb | 2023, Year 3 Install, 750-1049 Lumens | 0 | 0 | ISR |  | 0.101 | Retail (Time of Sale) | IL TRM v9 | 5.5.8 | LED Screw Based Omnidirectional Bulbs | RS-LTG-LEDA-V10-210101 | RS | LTG | LEDA | V10-210101
Residential_Retail Products_Online Marketplace_Electric_Lighting_Single-Family/Multifamily_LED Screw Based Omnidirectional Bulb_2023, Year 3 Install, 750-1049 Lumens_0_0_HF | Residential_Retail Products_Online Marketplace_Electric_Lighting_Single-Family/Multifamily_LED Screw Based Omnidirectional Bulb_2023, Year 3 Install, 750-1049 Lumens_0_0 | Residential | Retail Products | Online Marketplace | Electric | Lighting | Single-Family/Multifamily | LED Screw Based Omnidirectional Bulb | 2023, Year 3 Install, 750-1049 Lumens | 0 | 0 | HF |  | 0.49 | Assumed interior location | IL TRM v9 | 5.5.8 | LED Screw Based Omnidirectional Bulbs | RS-LTG-LEDA-V10-210101 | RS | LTG | LEDA | V10-210101
Residential_Retail Products_Online Marketplace_Electric_Lighting_Single-Family/Multifamily_LED Screw Based Omnidirectional Bulb_2023, Year 3 Install, 750-1049 Lumens_0_0_ηHeat | Residential_Retail Products_Online Marketplace_Electric_Lighting_Single-Family/Multifamily_LED Screw Based Omnidirectional Bulb_2023, Year 3 Install, 750-1049 Lumens_0_0 | Residential | Retail Products | Online Marketplace | Electric | Lighting | Single-Family/Multifamily | LED Screw Based Omnidirectional Bulb | 2023, Year 3 Install, 750-1049 Lumens | 0 | 0 | ηHeat |  | 1.28 | Assumed unknown system type | IL TRM v9 | 5.5.8 | LED Screw Based Omnidirectional Bulbs | RS-LTG-LEDA-V10-210101 | RS | LTG | LEDA | V10-210101
Residential_Retail Products_Online Marketplace_Electric_Lighting_Single-Family/Multifamily_LED Screw Based Omnidirectional Bulb_2023, Year 3 Install, 750-1049 Lumens_0_0_WHFd | Residential_Retail Products_Online Marketplace_Electric_Lighting_Single-Family/Multifamily_LED Screw Based Omnidirectional Bulb_2023, Year 3 Install, 750-1049 Lumens_0_0 | Residential | Retail Products | Online Marketplace | Electric | Lighting | Single-Family/Multifamily | LED Screw Based Omnidirectional Bulb | 2023, Year 3 Install, 750-1049 Lumens | 0 | 0 | WHFd |  | 1.11 | Assumed location of interior single family home | IL TRM v9 | 5.5.8 | LED Screw Based Omnidirectional Bulbs | RS-LTG-LEDA-V10-210101 | RS | LTG | LEDA | V10-210101
Residential_Retail Products_Online Marketplace_Electric_Lighting_Single-Family/Multifamily_LED Screw Based Omnidirectional Bulb_2023, Year 3 Install, 750-1049 Lumens_0_0_CF | Residential_Retail Products_Online Marketplace_Electric_Lighting_Single-Family/Multifamily_LED Screw Based Omnidirectional Bulb_2023, Year 3 Install, 750-1049 Lumens_0_0 | Residential | Retail Products | Online Marketplace | Electric | Lighting | Single-Family/Multifamily | LED Screw Based Omnidirectional Bulb | 2023, Year 3 Install, 750-1049 Lumens | 0 | 0 | CF |  | 0.128 | Assumed residential and in-unit multifamily bulbs | IL TRM v9 | 5.5.8 | LED Screw Based Omnidirectional Bulbs | RS-LTG-LEDA-V10-210101 | RS | LTG | LEDA | V10-210101
Residential_Retail Products_Online Marketplace_Electric_Lighting_Single-Family/Multifamily_LED Screw Based Omnidirectional Bulb_2023, Year 3 Install, 750-1049 Lumens_0_0_ηHeat | Residential_Retail Products_Online Marketplace_Electric_Lighting_Single-Family/Multifamily_LED Screw Based Omnidirectional Bulb_2023, Year 3 Install, 750-1049 Lumens_0_0 | Residential | Retail Products | Online Marketplace | Electric | Lighting | Single-Family/Multifamily | LED Screw Based Omnidirectional Bulb | 2023, Year 3 Install, 750-1049 Lumens | 0 | 0 | ηHeat |  | 0.7 |  | IL TRM v9 | 5.5.8 | LED Screw Based Omnidirectional Bulbs | RS-LTG-LEDA-V10-210101 | RS | LTG | LEDA | V10-210101
Residential_Retail Products_Online Marketplace_Electric_Lighting_Single-Family/Multifamily_LED Screw Based Omnidirectional Bulb_2023, Year 3 Install, 750-1049 Lumens_0_0_Conversion | Residential_Retail Products_Online Marketplace_Electric_Lighting_Single-Family/Multifamily_LED Screw Based Omnidirectional Bulb_2023, Year 3 Install, 750-1049 Lumens_0_0 | Residential | Retail Products | Online Marketplace | Electric | Lighting | Single-Family/Multifamily | LED Screw Based Omnidirectional Bulb | 2023, Year 3 Install, 750-1049 Lumens | 0 | 0 | Conversion |  | 0.03412 |  | IL TRM v9 | 5.5.8 | LED Screw Based Omnidirectional Bulbs | RS-LTG-LEDA-V10-210101 | RS | LTG | LEDA | V10-210101
Residential_Retail Products_Online Marketplace_Electric_Lighting_Single-Family/Multifamily_LED Screw Based Omnidirectional Bulb_2023, Year 3 Install, 750-1049 Lumens_0_0_Mid-Life Adjustment | Residential_Retail Products_Online Marketplace_Electric_Lighting_Single-Family/Multifamily_LED Screw Based Omnidirectional Bulb_2023, Year 3 Install, 750-1049 Lumens_0_0 | Residential | Retail Products | Online Marketplace | Electric | Lighting | Single-Family/Multifamily | LED Screw Based Omnidirectional Bulb | 2023, Year 3 Install, 750-1049 Lumens | 0 | 0 | Mid-Life Adjustment |  | 0.38 |  | IL TRM v9 | 5.5.8 | LED Screw Based Omnidirectional Bulbs | RS-LTG-LEDA-V10-210101 | RS | LTG | LEDA | V10-210101
Residential_Retail Products_Online Marketplace_Electric_Lighting_Single-Family/Multifamily_LED Screw Based Omnidirectional Bulb_2023, Year 3 Install, 750-1049 Lumens_0_0_Remaining Year kWh Heating Penalty | Residential_Retail Products_Online Marketplace_Electric_Lighting_Single-Family/Multifamily_LED Screw Based Omnidirectional Bulb_2023, Year 3 Install, 750-1049 Lumens_0_0 | Residential | Retail Products | Online Marketplace | Electric | Lighting | Single-Family/Multifamily | LED Screw Based Omnidirectional Bulb | 2023, Year 3 Install, 750-1049 Lumens | 0 | 0 | Remaining Year kWh Heating Penalty |  | -1.2799 |  | IL TRM v9 | 5.5.8 | LED Screw Based Omnidirectional Bulbs | RS-LTG-LEDA-V10-210101 | RS | LTG | LEDA | V10-210101
Residential_Retail Products_Online Marketplace_Electric_Lighting_Single-Family/Multifamily_LED Screw Based Omnidirectional Bulb_2023, Year 3 Install, 750-1049 Lumens_0_0_kWh Heating Penalty | Residential_Retail Products_Online Marketplace_Electric_Lighting_Single-Family/Multifamily_LED Screw Based Omnidirectional Bulb_2023, Year 3 Install, 750-1049 Lumens_0_0 | Residential | Retail Products | Online Marketplace | Electric | Lighting | Single-Family/Multifamily | LED Screw Based Omnidirectional Bulb | 2023, Year 3 Install, 750-1049 Lumens | 0 | 0 | kWh Heating Penalty |  | -0.48636 |  | IL TRM v9 | 5.5.8 | LED Screw Based Omnidirectional Bulbs | RS-LTG-LEDA-V10-210101 | RS | LTG | LEDA | V10-210101
Residential_Retail Products_Online Marketplace_Electric_Lighting_Single-Family/Multifamily_LED Screw Based Omnidirectional Bulb_2023, Year 3 Install, 750-1049 Lumens_0_0_Remaining Year Therm Heating Penalty | Residential_Retail Products_Online Marketplace_Electric_Lighting_Single-Family/Multifamily_LED Screw Based Omnidirectional Bulb_2023, Year 3 Install, 750-1049 Lumens_0_0 | Residential | Retail Products | Online Marketplace | Electric | Lighting | Single-Family/Multifamily | LED Screw Based Omnidirectional Bulb | 2023, Year 3 Install, 750-1049 Lumens | 0 | 0 | Remaining Year Therm Heating Penalty |  | -0.075334 |  | IL TRM v9 | 5.5.8 | LED Screw Based Omnidirectional Bulbs | RS-LTG-LEDA-V10-210101 | RS | LTG | LEDA | V10-210101
Residential_Retail Products_Online Marketplace_Electric_Lighting_Single-Family/Multifamily_LED Screw Based Omnidirectional Bulb_2023, Year 3 Install, 750-1049 Lumens_0_0_Therm Heating Penalty | Residential_Retail Products_Online Marketplace_Electric_Lighting_Single-Family/Multifamily_LED Screw Based Omnidirectional Bulb_2023, Year 3 Install, 750-1049 Lumens_0_0 | Residential | Retail Products | Online Marketplace | Electric | Lighting | Single-Family/Multifamily | LED Screw Based Omnidirectional Bulb | 2023, Year 3 Install, 750-1049 Lumens | 0 | 0 | Therm Heating Penalty |  | -0.028627 |  | IL TRM v9 | 5.5.8 | LED Screw Based Omnidirectional Bulbs | RS-LTG-LEDA-V10-210101 | RS | LTG | LEDA | V10-210101
Residential_Retail Products_Online Marketplace_Electric_Lighting_Single-Family/Multifamily_LED Screw Based Omnidirectional Bulb_2023, Year 3 Install, 750-1049 Lumens_0_0_Remaining Year kWh | Residential_Retail Products_Online Marketplace_Electric_Lighting_Single-Family/Multifamily_LED Screw Based Omnidirectional Bulb_2023, Year 3 Install, 750-1049 Lumens_0_0 | Residential | Retail Products | Online Marketplace | Electric | Lighting | Single-Family/Multifamily | LED Screw Based Omnidirectional Bulb | 2023, Year 3 Install, 750-1049 Lumens | 0 | 0 | Remaining Year kWh |  | 3.3434 |  | IL TRM v9 | 5.5.8 | LED Screw Based Omnidirectional Bulbs | RS-LTG-LEDA-V10-210101 | RS | LTG | LEDA | V10-210101
Residential_Retail Products_Online Marketplace_Electric_Lighting_Single-Family/Multifamily_LED Screw Based Omnidirectional Bulb_2023, Year 3 Install, 750-1049 Lumens_0_0_kWh Saved per Unit | Residential_Retail Products_Online Marketplace_Electric_Lighting_Single-Family/Multifamily_LED Screw Based Omnidirectional Bulb_2023, Year 3 Install, 750-1049 Lumens_0_0 | Residential | Retail Products | Online Marketplace | Electric | Lighting | Single-Family/Multifamily | LED Screw Based Omnidirectional Bulb | 2023, Year 3 Install, 750-1049 Lumens | 0 | 0 | kWh Saved per Unit |  | 1.2705 |  | IL TRM v9 | 5.5.8 | LED Screw Based Omnidirectional Bulbs | RS-LTG-LEDA-V10-210101 | RS | LTG | LEDA | V10-210101
Residential_Retail Products_Online Marketplace_Electric_Lighting_Single-Family/Multifamily_LED Screw Based Omnidirectional Bulb_2023, Year 3 Install, 750-1049 Lumens_0_0_Remaining Year kW | Residential_Retail Products_Online Marketplace_Electric_Lighting_Single-Family/Multifamily_LED Screw Based Omnidirectional Bulb_2023, Year 3 Install, 750-1049 Lumens_0_0 | Residential | Retail Products | Online Marketplace | Electric | Lighting | Single-Family/Multifamily | LED Screw Based Omnidirectional Bulb | 2023, Year 3 Install, 750-1049 Lumens | 0 | 0 | Remaining Year kW |  | 0.00041152 |  | IL TRM v9 | 5.5.8 | LED Screw Based Omnidirectional Bulbs | RS-LTG-LEDA-V10-210101 | RS | LTG | LEDA | V10-210101
Residential_Retail Products_Online Marketplace_Electric_Lighting_Single-Family/Multifamily_LED Screw Based Omnidirectional Bulb_2023, Year 3 Install, 750-1049 Lumens_0_0_Coincident Peak kW Saved per Unit | Residential_Retail Products_Online Marketplace_Electric_Lighting_Single-Family/Multifamily_LED Screw Based Omnidirectional Bulb_2023, Year 3 Install, 750-1049 Lumens_0_0 | Residential | Retail Products | Online Marketplace | Electric | Lighting | Single-Family/Multifamily | LED Screw Based Omnidirectional Bulb | 2023, Year 3 Install, 750-1049 Lumens | 0 | 0 | Coincident Peak kW Saved per Unit |  | 0.00015638 |  | IL TRM v9 | 5.5.8 | LED Screw Based Omnidirectional Bulbs | RS-LTG-LEDA-V10-210101 | RS | LTG | LEDA | V10-210101
Residential_Retail Products_Online Marketplace_Electric_Lighting_Single-Family/Multifamily_LED Screw Based Omnidirectional Bulb_2023, Year 3 Install, 750-1049 Lumens_0_0_Remaining Life | Residential_Retail Products_Online Marketplace_Electric_Lighting_Single-Family/Multifamily_LED Screw Based Omnidirectional Bulb_2023, Year 3 Install, 750-1049 Lumens_0_0 | Residential | Retail Products | Online Marketplace | Electric | Lighting | Single-Family/Multifamily | LED Screw Based Omnidirectional Bulb | 2023, Year 3 Install, 750-1049 Lumens | 0 | 0 | Remaining Life |  | 4 |  | IL TRM v9 | 5.5.8 | LED Screw Based Omnidirectional Bulbs | RS-LTG-LEDA-V10-210101 | RS | LTG | LEDA | V10-210101
Residential_Retail Products_Online Marketplace_Electric_Lighting_Single-Family/Multifamily_LED Screw Based Omnidirectional Bulb_2023, Year 3 Install, 750-1049 Lumens_0_0_Lifetime (years) | Residential_Retail Products_Online Marketplace_Electric_Lighting_Single-Family/Multifamily_LED Screw Based Omnidirectional Bulb_2023, Year 3 Install, 750-1049 Lumens_0_0 | Residential | Retail Products | Online Marketplace | Electric | Lighting | Single-Family/Multifamily | LED Screw Based Omnidirectional Bulb | 2023, Year 3 Install, 750-1049 Lumens | 0 | 0 | Lifetime (years) |  | 10 |  | IL TRM v9 | 5.5.8 | LED Screw Based Omnidirectional Bulbs | RS-LTG-LEDA-V10-210101 | RS | LTG | LEDA | V10-210101
Residential_Retail Products_Online Marketplace_Electric_Lighting_Single-Family/Multifamily_LED Screw Based Omnidirectional Bulb_2023, Year 3 Install, 750-1049 Lumens_0_0_Incremental Cost | Residential_Retail Products_Online Marketplace_Electric_Lighting_Single-Family/Multifamily_LED Screw Based Omnidirectional Bulb_2023, Year 3 Install, 750-1049 Lumens_0_0 | Residential | Retail Products | Online Marketplace | Electric | Lighting | Single-Family/Multifamily | LED Screw Based Omnidirectional Bulb | 2023, Year 3 Install, 750-1049 Lumens | 0 | 0 | Incremental Cost |  | 1.45 | Assumed 2020 and on | IL TRM v9 | 5.5.8 | LED Screw Based Omnidirectional Bulbs | RS-LTG-LEDA-V10-210101 | RS | LTG | LEDA | V10-210101
Residential_Retail Products_Online Marketplace_Electric_Lighting_Single-Family/Multifamily_LED Screw Based Omnidirectional Bulb_2023, Year 3 Install, 750-1049 Lumens_0_0_ | Residential_Retail Products_Online Marketplace_Electric_Lighting_Single-Family/Multifamily_LED Screw Based Omnidirectional Bulb_2023, Year 3 Install, 750-1049 Lumens_0_0 | Residential | Retail Products | Online Marketplace | Electric | Lighting | Single-Family/Multifamily | LED Screw Based Omnidirectional Bulb | 2023, Year 3 Install, 750-1049 Lumens | 0 | 0 | [8 empty] | ERROR
Residential_Retail Products_Online Marketplace_Electric_Lighting_Single-Family/Multifamily_LED Screw Based Omnidirectional Bulb_2024, Year 1 Install, 1050-1489 Lumens_0_0_Watts_base | Residential_Retail Products_Online Marketplace_Electric_Lighting_Single-Family/Multifamily_LED Screw Based Omnidirectional Bulb_2024, Year 1 Install, 1050-1489 Lumens_0_0 | Residential | Retail Products | Online Marketplace | Electric | Lighting | Single-Family/Multifamily | LED Screw Based Omnidirectional Bulb | 2024, Year 1 Install, 1050-1489 Lumens | 0 | 0 | Watts_base |  | 53 |  | IL TRM v9 | 5.5.8 | LED Screw Based Omnidirectional Bulbs | RS-LTG-LEDA-V10-210101 | RS | LTG | LEDA | V10-210101
Residential_Retail Products_Online Marketplace_Electric_Lighting_Single-Family/Multifamily_LED Screw Based Omnidirectional Bulb_2024, Year 1 Install, 1050-1489 Lumens_0_0_Watts_EE | Residential_Retail Products_Online Marketplace_Electric_Lighting_Single-Family/Multifamily_LED Screw Based Omnidirectional Bulb_2024, Year 1 Install, 1050-1489 Lumens_0_0 | Residential | Retail Products | Online Marketplace | Electric | Lighting | Single-Family/Multifamily | LED Screw Based Omnidirectional Bulb | 2024, Year 1 Install, 1050-1489 Lumens | 0 | 0 | Watts_EE |  | 16.1 |  | IL TRM v9 | 5.5.8 | LED Screw Based Omnidirectional Bulbs | RS-LTG-LEDA-V10-210101 | RS | LTG | LEDA | V10-210101
Residential_Retail Products_Online Marketplace_Electric_Lighting_Single-Family/Multifamily_LED Screw Based Omnidirectional Bulb_2024, Year 1 Install, 1050-1489 Lumens_0_0_Leakage | Residential_Retail Products_Online Marketplace_Electric_Lighting_Single-Family/Multifamily_LED Screw Based Omnidirectional Bulb_2024, Year 1 Install, 1050-1489 Lumens_0_0 | Residential | Retail Products | Online Marketplace | Electric | Lighting | Single-Family/Multifamily | LED Screw Based Omnidirectional Bulb | 2024, Year 1 Install, 1050-1489 Lumens | 0 | 0 | Leakage |  | 0.131 | Assumed Ameren Upstream (TOS) | IL TRM v9 | 5.5.8 | LED Screw Based Omnidirectional Bulbs | RS-LTG-LEDA-V10-210101 | RS | LTG | LEDA | V10-210101
Residential_Retail Products_Online Marketplace_Electric_Lighting_Single-Family/Multifamily_LED Screw Based Omnidirectional Bulb_2024, Year 1 Install, 1050-1489 Lumens_0_0_Hours | Residential_Retail Products_Online Marketplace_Electric_Lighting_Single-Family/Multifamily_LED Screw Based Omnidirectional Bulb_2024, Year 1 Install, 1050-1489 Lumens_0_0 | Residential | Retail Products | Online Marketplace | Electric | Lighting | Single-Family/Multifamily | LED Screw Based Omnidirectional Bulb | 2024, Year 1 Install, 1050-1489 Lumens | 0 | 0 | Hours |  | 1089 | Assumed Residential and In-Unit Multi Family | IL TRM v9 | 5.5.8 | LED Screw Based Omnidirectional Bulbs | RS-LTG-LEDA-V10-210101 | RS | LTG | LEDA | V10-210101
Residential_Retail Products_Online Marketplace_Electric_Lighting_Single-Family/Multifamily_LED Screw Based Omnidirectional Bulb_2024, Year 1 Install, 1050-1489 Lumens_0_0_WHFe | Residential_Retail Products_Online Marketplace_Electric_Lighting_Single-Family/Multifamily_LED Screw Based Omnidirectional Bulb_2024, Year 1 Install, 1050-1489 Lumens_0_0 | Residential | Retail Products | Online Marketplace | Electric | Lighting | Single-Family/Multifamily | LED Screw Based Omnidirectional Bulb | 2024, Year 1 Install, 1050-1489 Lumens | 0 | 0 | WHFe |  | 1.06 | Assumed interior single family | IL TRM v9 | 5.5.8 | LED Screw Based Omnidirectional Bulbs | RS-LTG-LEDA-V10-210101 | RS | LTG | LEDA | V10-210101
Residential_Retail Products_Online Marketplace_Electric_Lighting_Single-Family/Multifamily_LED Screw Based Omnidirectional Bulb_2024, Year 1 Install, 1050-1489 Lumens_0_0_ISR | Residential_Retail Products_Online Marketplace_Electric_Lighting_Single-Family/Multifamily_LED Screw Based Omnidirectional Bulb_2024, Year 1 Install, 1050-1489 Lumens_0_0 | Residential | Retail Products | Online Marketplace | Electric | Lighting | Single-Family/Multifamily | LED Screw Based Omnidirectional Bulb | 2024, Year 1 Install, 1050-1489 Lumens | 0 | 0 | ISR |  | 0.76 | Retail (Time of Sale) | IL TRM v9 | 5.5.8 | LED Screw Based Omnidirectional Bulbs | RS-LTG-LEDA-V10-210101 | RS | LTG | LEDA | V10-210101
Residential_Retail Products_Online Marketplace_Electric_Lighting_Single-Family/Multifamily_LED Screw Based Omnidirectional Bulb_2024, Year 1 Install, 1050-1489 Lumens_0_0_HF | Residential_Retail Products_Online Marketplace_Electric_Lighting_Single-Family/Multifamily_LED Screw Based Omnidirectional Bulb_2024, Year 1 Install, 1050-1489 Lumens_0_0 | Residential | Retail Products | Online Marketplace | Electric | Lighting | Single-Family/Multifamily | LED Screw Based Omnidirectional Bulb | 2024, Year 1 Install, 1050-1489 Lumens | 0 | 0 | HF |  | 0.49 | Assumed interior location | IL TRM v9 | 5.5.8 | LED Screw Based Omnidirectional Bulbs | RS-LTG-LEDA-V10-210101 | RS | LTG | LEDA | V10-210101
Residential_Retail Products_Online Marketplace_Electric_Lighting_Single-Family/Multifamily_LED Screw Based Omnidirectional Bulb_2024, Year 1 Install, 1050-1489 Lumens_0_0_ηHeat | Residential_Retail Products_Online Marketplace_Electric_Lighting_Single-Family/Multifamily_LED Screw Based Omnidirectional Bulb_2024, Year 1 Install, 1050-1489 Lumens_0_0 | Residential | Retail Products | Online Marketplace | Electric | Lighting | Single-Family/Multifamily | LED Screw Based Omnidirectional Bulb | 2024, Year 1 Install, 1050-1489 Lumens | 0 | 0 | ηHeat |  | 1.28 | Assumed unknown system type | IL TRM v9 | 5.5.8 | LED Screw Based Omnidirectional Bulbs | RS-LTG-LEDA-V10-210101 | RS | LTG | LEDA | V10-210101
Residential_Retail Products_Online Marketplace_Electric_Lighting_Single-Family/Multifamily_LED Screw Based Omnidirectional Bulb_2024, Year 1 Install, 1050-1489 Lumens_0_0_WHFd | Residential_Retail Products_Online Marketplace_Electric_Lighting_Single-Family/Multifamily_LED Screw Based Omnidirectional Bulb_2024, Year 1 Install, 1050-1489 Lumens_0_0 | Residential | Retail Products | Online Marketplace | Electric | Lighting | Single-Family/Multifamily | LED Screw Based Omnidirectional Bulb | 2024, Year 1 Install, 1050-1489 Lumens | 0 | 0 | WHFd |  | 1.11 | Assumed location of interior single family home | IL TRM v9 | 5.5.8 | LED Screw Based Omnidirectional Bulbs | RS-LTG-LEDA-V10-210101 | RS | LTG | LEDA | V10-210101
Residential_Retail Products_Online Marketplace_Electric_Lighting_Single-Family/Multifamily_LED Screw Based Omnidirectional Bulb_2024, Year 1 Install, 1050-1489 Lumens_0_0_CF | Residential_Retail Products_Online Marketplace_Electric_Lighting_Single-Family/Multifamily_LED Screw Based Omnidirectional Bulb_2024, Year 1 Install, 1050-1489 Lumens_0_0 | Residential | Retail Products | Online Marketplace | Electric | Lighting | Single-Family/Multifamily | LED Screw Based Omnidirectional Bulb | 2024, Year 1 Install, 1050-1489 Lumens | 0 | 0 | CF |  | 0.128 | Assumed residential and in-unit multifamily bulbs | IL TRM v9 | 5.5.8 | LED Screw Based Omnidirectional Bulbs | RS-LTG-LEDA-V10-210101 | RS | LTG | LEDA | V10-210101
Residential_Retail Products_Online Marketplace_Electric_Lighting_Single-Family/Multifamily_LED Screw Based Omnidirectional Bulb_2024, Year 1 Install, 1050-1489 Lumens_0_0_ηHeat | Residential_Retail Products_Online Marketplace_Electric_Lighting_Single-Family/Multifamily_LED Screw Based Omnidirectional Bulb_2024, Year 1 Install, 1050-1489 Lumens_0_0 | Residential | Retail Products | Online Marketplace | Electric | Lighting | Single-Family/Multifamily | LED Screw Based Omnidirectional Bulb | 2024, Year 1 Install, 1050-1489 Lumens | 0 | 0 | ηHeat |  | 0.7 |  | IL TRM v9 | 5.5.8 | LED Screw Based Omnidirectional Bulbs | RS-LTG-LEDA-V10-210101 | RS | LTG | LEDA | V10-210101
Residential_Retail Products_Online Marketplace_Electric_Lighting_Single-Family/Multifamily_LED Screw Based Omnidirectional Bulb_2024, Year 1 Install, 1050-1489 Lumens_0_0_Conversion | Residential_Retail Products_Online Marketplace_Electric_Lighting_Single-Family/Multifamily_LED Screw Based Omnidirectional Bulb_2024, Year 1 Install, 1050-1489 Lumens_0_0 | Residential | Retail Products | Online Marketplace | Electric | Lighting | Single-Family/Multifamily | LED Screw Based Omnidirectional Bulb | 2024, Year 1 Install, 1050-1489 Lumens | 0 | 0 | Conversion |  | 0.03412 |  | IL TRM v9 | 5.5.8 | LED Screw Based Omnidirectional Bulbs | RS-LTG-LEDA-V10-210101 | RS | LTG | LEDA | V10-210101
Residential_Retail Products_Online Marketplace_Electric_Lighting_Single-Family/Multifamily_LED Screw Based Omnidirectional Bulb_2024, Year 1 Install, 1050-1489 Lumens_0_0_Mid-Life Adjustment | Residential_Retail Products_Online Marketplace_Electric_Lighting_Single-Family/Multifamily_LED Screw Based Omnidirectional Bulb_2024, Year 1 Install, 1050-1489 Lumens_0_0 | Residential | Retail Products | Online Marketplace | Electric | Lighting | Single-Family/Multifamily | LED Screw Based Omnidirectional Bulb | 2024, Year 1 Install, 1050-1489 Lumens | 0 | 0 | Mid-Life Adjustment |  | 0.38 |  | IL TRM v9 | 5.5.8 | LED Screw Based Omnidirectional Bulbs | RS-LTG-LEDA-V10-210101 | RS | LTG | LEDA | V10-210101
Residential_Retail Products_Online Marketplace_Electric_Lighting_Single-Family/Multifamily_LED Screw Based Omnidirectional Bulb_2024, Year 1 Install, 1050-1489 Lumens_0_0_Remaining Year kWh Heating Penalty | Residential_Retail Products_Online Marketplace_Electric_Lighting_Single-Family/Multifamily_LED Screw Based Omnidirectional Bulb_2024, Year 1 Install, 1050-1489 Lumens_0_0 | Residential | Retail Products | Online Marketplace | Electric | Lighting | Single-Family/Multifamily | LED Screw Based Omnidirectional Bulb | 2024, Year 1 Install, 1050-1489 Lumens | 0 | 0 | Remaining Year kWh Heating Penalty |  | -10.7691 |  | IL TRM v9 | 5.5.8 | LED Screw Based Omnidirectional Bulbs | RS-LTG-LEDA-V10-210101 | RS | LTG | LEDA | V10-210101
Residential_Retail Products_Online Marketplace_Electric_Lighting_Single-Family/Multifamily_LED Screw Based Omnidirectional Bulb_2024, Year 1 Install, 1050-1489 Lumens_0_0_kWh Heating Penalty | Residential_Retail Products_Online Marketplace_Electric_Lighting_Single-Family/Multifamily_LED Screw Based Omnidirectional Bulb_2024, Year 1 Install, 1050-1489 Lumens_0_0 | Residential | Retail Products | Online Marketplace | Electric | Lighting | Single-Family/Multifamily | LED Screw Based Omnidirectional Bulb | 2024, Year 1 Install, 1050-1489 Lumens | 0 | 0 | kWh Heating Penalty |  | -4.0923 |  | IL TRM v9 | 5.5.8 | LED Screw Based Omnidirectional Bulbs | RS-LTG-LEDA-V10-210101 | RS | LTG | LEDA | V10-210101
Residential_Retail Products_Online Marketplace_Electric_Lighting_Single-Family/Multifamily_LED Screw Based Omnidirectional Bulb_2024, Year 1 Install, 1050-1489 Lumens_0_0_Remaining Year Therm Heating Penalty | Residential_Retail Products_Online Marketplace_Electric_Lighting_Single-Family/Multifamily_LED Screw Based Omnidirectional Bulb_2024, Year 1 Install, 1050-1489 Lumens_0_0 | Residential | Retail Products | Online Marketplace | Electric | Lighting | Single-Family/Multifamily | LED Screw Based Omnidirectional Bulb | 2024, Year 1 Install, 1050-1489 Lumens | 0 | 0 | Remaining Year Therm Heating Penalty |  | -0.63386 |  | IL TRM v9 | 5.5.8 | LED Screw Based Omnidirectional Bulbs | RS-LTG-LEDA-V10-210101 | RS | LTG | LEDA | V10-210101
Residential_Retail Products_Online Marketplace_Electric_Lighting_Single-Family/Multifamily_LED Screw Based Omnidirectional Bulb_2024, Year 1 Install, 1050-1489 Lumens_0_0_Therm Heating Penalty | Residential_Retail Products_Online Marketplace_Electric_Lighting_Single-Family/Multifamily_LED Screw Based Omnidirectional Bulb_2024, Year 1 Install, 1050-1489 Lumens_0_0 | Residential | Retail Products | Online Marketplace | Electric | Lighting | Single-Family/Multifamily | LED Screw Based Omnidirectional Bulb | 2024, Year 1 Install, 1050-1489 Lumens | 0 | 0 | Therm Heating Penalty |  | -0.24087 |  | IL TRM v9 | 5.5.8 | LED Screw Based Omnidirectional Bulbs | RS-LTG-LEDA-V10-210101 | RS | LTG | LEDA | V10-210101
Residential_Retail Products_Online Marketplace_Electric_Lighting_Single-Family/Multifamily_LED Screw Based Omnidirectional Bulb_2024, Year 1 Install, 1050-1489 Lumens_0_0_Remaining Year kWh | Residential_Retail Products_Online Marketplace_Electric_Lighting_Single-Family/Multifamily_LED Screw Based Omnidirectional Bulb_2024, Year 1 Install, 1050-1489 Lumens_0_0 | Residential | Retail Products | Online Marketplace | Electric | Lighting | Single-Family/Multifamily | LED Screw Based Omnidirectional Bulb | 2024, Year 1 Install, 1050-1489 Lumens | 0 | 0 | Remaining Year kWh |  | 28.1315 |  | IL TRM v9 | 5.5.8 | LED Screw Based Omnidirectional Bulbs | RS-LTG-LEDA-V10-210101 | RS | LTG | LEDA | V10-210101
Residential_Retail Products_Online Marketplace_Electric_Lighting_Single-Family/Multifamily_LED Screw Based Omnidirectional Bulb_2024, Year 1 Install, 1050-1489 Lumens_0_0_kWh Saved per Unit | Residential_Retail Products_Online Marketplace_Electric_Lighting_Single-Family/Multifamily_LED Screw Based Omnidirectional Bulb_2024, Year 1 Install, 1050-1489 Lumens_0_0 | Residential | Retail Products | Online Marketplace | Electric | Lighting | Single-Family/Multifamily | LED Screw Based Omnidirectional Bulb | 2024, Year 1 Install, 1050-1489 Lumens | 0 | 0 | kWh Saved per Unit |  | 10.69 |  | IL TRM v9 | 5.5.8 | LED Screw Based Omnidirectional Bulbs | RS-LTG-LEDA-V10-210101 | RS | LTG | LEDA | V10-210101
Residential_Retail Products_Online Marketplace_Electric_Lighting_Single-Family/Multifamily_LED Screw Based Omnidirectional Bulb_2024, Year 1 Install, 1050-1489 Lumens_0_0_Remaining Year kW | Residential_Retail Products_Online Marketplace_Electric_Lighting_Single-Family/Multifamily_LED Screw Based Omnidirectional Bulb_2024, Year 1 Install, 1050-1489 Lumens_0_0 | Residential | Retail Products | Online Marketplace | Electric | Lighting | Single-Family/Multifamily | LED Screw Based Omnidirectional Bulb | 2024, Year 1 Install, 1050-1489 Lumens | 0 | 0 | Remaining Year kW |  | 0.0034625 |  | IL TRM v9 | 5.5.8 | LED Screw Based Omnidirectional Bulbs | RS-LTG-LEDA-V10-210101 | RS | LTG | LEDA | V10-210101
Residential_Retail Products_Online Marketplace_Electric_Lighting_Single-Family/Multifamily_LED Screw Based Omnidirectional Bulb_2024, Year 1 Install, 1050-1489 Lumens_0_0_Coincident Peak kW Saved per Unit | Residential_Retail Products_Online Marketplace_Electric_Lighting_Single-Family/Multifamily_LED Screw Based Omnidirectional Bulb_2024, Year 1 Install, 1050-1489 Lumens_0_0 | Residential | Retail Products | Online Marketplace | Electric | Lighting | Single-Family/Multifamily | LED Screw Based Omnidirectional Bulb | 2024, Year 1 Install, 1050-1489 Lumens | 0 | 0 | Coincident Peak kW Saved per Unit |  | 0.0013158 |  | IL TRM v9 | 5.5.8 | LED Screw Based Omnidirectional Bulbs | RS-LTG-LEDA-V10-210101 | RS | LTG | LEDA | V10-210101
Residential_Retail Products_Online Marketplace_Electric_Lighting_Single-Family/Multifamily_LED Screw Based Omnidirectional Bulb_2024, Year 1 Install, 1050-1489 Lumens_0_0_Remaining Life | Residential_Retail Products_Online Marketplace_Electric_Lighting_Single-Family/Multifamily_LED Screw Based Omnidirectional Bulb_2024, Year 1 Install, 1050-1489 Lumens_0_0 | Residential | Retail Products | Online Marketplace | Electric | Lighting | Single-Family/Multifamily | LED Screw Based Omnidirectional Bulb | 2024, Year 1 Install, 1050-1489 Lumens | 0 | 0 | Remaining Life |  | 4 |  | IL TRM v9 | 5.5.8 | LED Screw Based Omnidirectional Bulbs | RS-LTG-LEDA-V10-210101 | RS | LTG | LEDA | V10-210101
Residential_Retail Products_Online Marketplace_Electric_Lighting_Single-Family/Multifamily_LED Screw Based Omnidirectional Bulb_2024, Year 1 Install, 1050-1489 Lumens_0_0_Lifetime (years) | Residential_Retail Products_Online Marketplace_Electric_Lighting_Single-Family/Multifamily_LED Screw Based Omnidirectional Bulb_2024, Year 1 Install, 1050-1489 Lumens_0_0 | Residential | Retail Products | Online Marketplace | Electric | Lighting | Single-Family/Multifamily | LED Screw Based Omnidirectional Bulb | 2024, Year 1 Install, 1050-1489 Lumens | 0 | 0 | Lifetime (years) |  | 10 |  | IL TRM v9 | 5.5.8 | LED Screw Based Omnidirectional Bulbs | RS-LTG-LEDA-V10-210101 | RS | LTG | LEDA | V10-210101
Residential_Retail Products_Online Marketplace_Electric_Lighting_Single-Family/Multifamily_LED Screw Based Omnidirectional Bulb_2024, Year 1 Install, 1050-1489 Lumens_0_0_Incremental Cost | Residential_Retail Products_Online Marketplace_Electric_Lighting_Single-Family/Multifamily_LED Screw Based Omnidirectional Bulb_2024, Year 1 Install, 1050-1489 Lumens_0_0 | Residential | Retail Products | Online Marketplace | Electric | Lighting | Single-Family/Multifamily | LED Screw Based Omnidirectional Bulb | 2024, Year 1 Install, 1050-1489 Lumens | 0 | 0 | Incremental Cost |  | 1.45 | Assumed 2020 and on | IL TRM v9 | 5.5.8 | LED Screw Based Omnidirectional Bulbs | RS-LTG-LEDA-V10-210101 | RS | LTG | LEDA | V10-210101
Residential_Retail Products_Online Marketplace_Electric_Lighting_Single-Family/Multifamily_LED Screw Based Omnidirectional Bulb_2024, Year 1 Install, 1050-1489 Lumens_0_0_ | Residential_Retail Products_Online Marketplace_Electric_Lighting_Single-Family/Multifamily_LED Screw Based Omnidirectional Bulb_2024, Year 1 Install, 1050-1489 Lumens_0_0 | Residential | Retail Products | Online Marketplace | Electric | Lighting | Single-Family/Multifamily | LED Screw Based Omnidirectional Bulb | 2024, Year 1 Install, 1050-1489 Lumens | 0 | 0 | [8 empty] | ERROR
Residential_Retail Products_Online Marketplace_Electric_Lighting_Single-Family/Multifamily_LED Screw Based Omnidirectional Bulb_2024, Year 2 Install, 1050-1489 Lumens_0_0_Watts_base | Residential_Retail Products_Online Marketplace_Electric_Lighting_Single-Family/Multifamily_LED Screw Based Omnidirectional Bulb_2024, Year 2 Install, 1050-1489 Lumens_0_0 | Residential | Retail Products | Online Marketplace | Electric | Lighting | Single-Family/Multifamily | LED Screw Based Omnidirectional Bulb | 2024, Year 2 Install, 1050-1489 Lumens | 0 | 0 | Watts_base |  | 53 |  | IL TRM v9 | 5.5.8 | LED Screw Based Omnidirectional Bulbs | RS-LTG-LEDA-V10-210101 | RS | LTG | LEDA | V10-210101
Residential_Retail Products_Online Marketplace_Electric_Lighting_Single-Family/Multifamily_LED Screw Based Omnidirectional Bulb_2024, Year 2 Install, 1050-1489 Lumens_0_0_Watts_EE | Residential_Retail Products_Online Marketplace_Electric_Lighting_Single-Family/Multifamily_LED Screw Based Omnidirectional Bulb_2024, Year 2 Install, 1050-1489 Lumens_0_0 | Residential | Retail Products | Online Marketplace | Electric | Lighting | Single-Family/Multifamily | LED Screw Based Omnidirectional Bulb | 2024, Year 2 Install, 1050-1489 Lumens | 0 | 0 | Watts_EE |  | 16.1 |  | IL TRM v9 | 5.5.8 | LED Screw Based Omnidirectional Bulbs | RS-LTG-LEDA-V10-210101 | RS | LTG | LEDA | V10-210101
Residential_Retail Products_Online Marketplace_Electric_Lighting_Single-Family/Multifamily_LED Screw Based Omnidirectional Bulb_2024, Year 2 Install, 1050-1489 Lumens_0_0_Leakage | Residential_Retail Products_Online Marketplace_Electric_Lighting_Single-Family/Multifamily_LED Screw Based Omnidirectional Bulb_2024, Year 2 Install, 1050-1489 Lumens_0_0 | Residential | Retail Products | Online Marketplace | Electric | Lighting | Single-Family/Multifamily | LED Screw Based Omnidirectional Bulb | 2024, Year 2 Install, 1050-1489 Lumens | 0 | 0 | Leakage |  | 0.131 | Assumed Ameren Upstream (TOS) | IL TRM v9 | 5.5.8 | LED Screw Based Omnidirectional Bulbs | RS-LTG-LEDA-V10-210101 | RS | LTG | LEDA | V10-210101
Residential_Retail Products_Online Marketplace_Electric_Lighting_Single-Family/Multifamily_LED Screw Based Omnidirectional Bulb_2024, Year 2 Install, 1050-1489 Lumens_0_0_Hours | Residential_Retail Products_Online Marketplace_Electric_Lighting_Single-Family/Multifamily_LED Screw Based Omnidirectional Bulb_2024, Year 2 Install, 1050-1489 Lumens_0_0 | Residential | Retail Products | Online Marketplace | Electric | Lighting | Single-Family/Multifamily | LED Screw Based Omnidirectional Bulb | 2024, Year 2 Install, 1050-1489 Lumens | 0 | 0 | Hours |  | 1089 | Assumed Residential and In-Unit Multi Family | IL TRM v9 | 5.5.8 | LED Screw Based Omnidirectional Bulbs | RS-LTG-LEDA-V10-210101 | RS | LTG | LEDA | V10-210101
Residential_Retail Products_Online Marketplace_Electric_Lighting_Single-Family/Multifamily_LED Screw Based Omnidirectional Bulb_2024, Year 2 Install, 1050-1489 Lumens_0_0_WHFe | Residential_Retail Products_Online Marketplace_Electric_Lighting_Single-Family/Multifamily_LED Screw Based Omnidirectional Bulb_2024, Year 2 Install, 1050-1489 Lumens_0_0 | Residential | Retail Products | Online Marketplace | Electric | Lighting | Single-Family/Multifamily | LED Screw Based Omnidirectional Bulb | 2024, Year 2 Install, 1050-1489 Lumens | 0 | 0 | WHFe |  | 1.06 | Assumed interior single family | IL TRM v9 | 5.5.8 | LED Screw Based Omnidirectional Bulbs | RS-LTG-LEDA-V10-210101 | RS | LTG | LEDA | V10-210101
Residential_Retail Products_Online Marketplace_Electric_Lighting_Single-Family/Multifamily_LED Screw Based Omnidirectional Bulb_2024, Year 2 Install, 1050-1489 Lumens_0_0_ISR | Residential_Retail Products_Online Marketplace_Electric_Lighting_Single-Family/Multifamily_LED Screw Based Omnidirectional Bulb_2024, Year 2 Install, 1050-1489 Lumens_0_0 | Residential | Retail Products | Online Marketplace | Electric | Lighting | Single-Family/Multifamily | LED Screw Based Omnidirectional Bulb | 2024, Year 2 Install, 1050-1489 Lumens | 0 | 0 | ISR |  | 0.119 | Retail (Time of Sale) | IL TRM v9 | 5.5.8 | LED Screw Based Omnidirectional Bulbs | RS-LTG-LEDA-V10-210101 | RS | LTG | LEDA | V10-210101
Residential_Retail Products_Online Marketplace_Electric_Lighting_Single-Family/Multifamily_LED Screw Based Omnidirectional Bulb_2024, Year 2 Install, 1050-1489 Lumens_0_0_HF | Residential_Retail Products_Online Marketplace_Electric_Lighting_Single-Family/Multifamily_LED Screw Based Omnidirectional Bulb_2024, Year 2 Install, 1050-1489 Lumens_0_0 | Residential | Retail Products | Online Marketplace | Electric | Lighting | Single-Family/Multifamily | LED Screw Based Omnidirectional Bulb | 2024, Year 2 Install, 1050-1489 Lumens | 0 | 0 | HF |  | 0.49 | Assumed interior location | IL TRM v9 | 5.5.8 | LED Screw Based Omnidirectional Bulbs | RS-LTG-LEDA-V10-210101 | RS | LTG | LEDA | V10-210101
Residential_Retail Products_Online Marketplace_Electric_Lighting_Single-Family/Multifamily_LED Screw Based Omnidirectional Bulb_2024, Year 2 Install, 1050-1489 Lumens_0_0_ηHeat | Residential_Retail Products_Online Marketplace_Electric_Lighting_Single-Family/Multifamily_LED Screw Based Omnidirectional Bulb_2024, Year 2 Install, 1050-1489 Lumens_0_0 | Residential | Retail Products | Online Marketplace | Electric | Lighting | Single-Family/Multifamily | LED Screw Based Omnidirectional Bulb | 2024, Year 2 Install, 1050-1489 Lumens | 0 | 0 | ηHeat |  | 1.28 | Assumed unknown system type | IL TRM v9 | 5.5.8 | LED Screw Based Omnidirectional Bulbs | RS-LTG-LEDA-V10-210101 | RS | LTG | LEDA | V10-210101
Residential_Retail Products_Online Marketplace_Electric_Lighting_Single-Family/Multifamily_LED Screw Based Omnidirectional Bulb_2024, Year 2 Install, 1050-1489 Lumens_0_0_WHFd | Residential_Retail Products_Online Marketplace_Electric_Lighting_Single-Family/Multifamily_LED Screw Based Omnidirectional Bulb_2024, Year 2 Install, 1050-1489 Lumens_0_0 | Residential | Retail Products | Online Marketplace | Electric | Lighting | Single-Family/Multifamily | LED Screw Based Omnidirectional Bulb | 2024, Year 2 Install, 1050-1489 Lumens | 0 | 0 | WHFd |  | 1.11 | Assumed location of interior single family home | IL TRM v9 | 5.5.8 | LED Screw Based Omnidirectional Bulbs | RS-LTG-LEDA-V10-210101 | RS | LTG | LEDA | V10-210101
Residential_Retail Products_Online Marketplace_Electric_Lighting_Single-Family/Multifamily_LED Screw Based Omnidirectional Bulb_2024, Year 2 Install, 1050-1489 Lumens_0_0_CF | Residential_Retail Products_Online Marketplace_Electric_Lighting_Single-Family/Multifamily_LED Screw Based Omnidirectional Bulb_2024, Year 2 Install, 1050-1489 Lumens_0_0 | Residential | Retail Products | Online Marketplace | Electric | Lighting | Single-Family/Multifamily | LED Screw Based Omnidirectional Bulb | 2024, Year 2 Install, 1050-1489 Lumens | 0 | 0 | CF |  | 0.128 | Assumed residential and in-unit multifamily bulbs | IL TRM v9 | 5.5.8 | LED Screw Based Omnidirectional Bulbs | RS-LTG-LEDA-V10-210101 | RS | LTG | LEDA | V10-210101
Residential_Retail Products_Online Marketplace_Electric_Lighting_Single-Family/Multifamily_LED Screw Based Omnidirectional Bulb_2024, Year 2 Install, 1050-1489 Lumens_0_0_ηHeat | Residential_Retail Products_Online Marketplace_Electric_Lighting_Single-Family/Multifamily_LED Screw Based Omnidirectional Bulb_2024, Year 2 Install, 1050-1489 Lumens_0_0 | Residential | Retail Products | Online Marketplace | Electric | Lighting | Single-Family/Multifamily | LED Screw Based Omnidirectional Bulb | 2024, Year 2 Install, 1050-1489 Lumens | 0 | 0 | ηHeat |  | 0.7 |  | IL TRM v9 | 5.5.8 | LED Screw Based Omnidirectional Bulbs | RS-LTG-LEDA-V10-210101 | RS | LTG | LEDA | V10-210101
Residential_Retail Products_Online Marketplace_Electric_Lighting_Single-Family/Multifamily_LED Screw Based Omnidirectional Bulb_2024, Year 2 Install, 1050-1489 Lumens_0_0_Conversion | Residential_Retail Products_Online Marketplace_Electric_Lighting_Single-Family/Multifamily_LED Screw Based Omnidirectional Bulb_2024, Year 2 Install, 1050-1489 Lumens_0_0 | Residential | Retail Products | Online Marketplace | Electric | Lighting | Single-Family/Multifamily | LED Screw Based Omnidirectional Bulb | 2024, Year 2 Install, 1050-1489 Lumens | 0 | 0 | Conversion |  | 0.03412 |  | IL TRM v9 | 5.5.8 | LED Screw Based Omnidirectional Bulbs | RS-LTG-LEDA-V10-210101 | RS | LTG | LEDA | V10-210101
Residential_Retail Products_Online Marketplace_Electric_Lighting_Single-Family/Multifamily_LED Screw Based Omnidirectional Bulb_2024, Year 2 Install, 1050-1489 Lumens_0_0_Mid-Life Adjustment | Residential_Retail Products_Online Marketplace_Electric_Lighting_Single-Family/Multifamily_LED Screw Based Omnidirectional Bulb_2024, Year 2 Install, 1050-1489 Lumens_0_0 | Residential | Retail Products | Online Marketplace | Electric | Lighting | Single-Family/Multifamily | LED Screw Based Omnidirectional Bulb | 2024, Year 2 Install, 1050-1489 Lumens | 0 | 0 | Mid-Life Adjustment |  | 0.38 |  | IL TRM v9 | 5.5.8 | LED Screw Based Omnidirectional Bulbs | RS-LTG-LEDA-V10-210101 | RS | LTG | LEDA | V10-210101
Residential_Retail Products_Online Marketplace_Electric_Lighting_Single-Family/Multifamily_LED Screw Based Omnidirectional Bulb_2024, Year 2 Install, 1050-1489 Lumens_0_0_Remaining Year kWh Heating Penalty | Residential_Retail Products_Online Marketplace_Electric_Lighting_Single-Family/Multifamily_LED Screw Based Omnidirectional Bulb_2024, Year 2 Install, 1050-1489 Lumens_0_0 | Residential | Retail Products | Online Marketplace | Electric | Lighting | Single-Family/Multifamily | LED Screw Based Omnidirectional Bulb | 2024, Year 2 Install, 1050-1489 Lumens | 0 | 0 | Remaining Year kWh Heating Penalty |  | -1.6862 |  | IL TRM v9 | 5.5.8 | LED Screw Based Omnidirectional Bulbs | RS-LTG-LEDA-V10-210101 | RS | LTG | LEDA | V10-210101
Residential_Retail Products_Online Marketplace_Electric_Lighting_Single-Family/Multifamily_LED Screw Based Omnidirectional Bulb_2024, Year 2 Install, 1050-1489 Lumens_0_0_kWh Heating Penalty | Residential_Retail Products_Online Marketplace_Electric_Lighting_Single-Family/Multifamily_LED Screw Based Omnidirectional Bulb_2024, Year 2 Install, 1050-1489 Lumens_0_0 | Residential | Retail Products | Online Marketplace | Electric | Lighting | Single-Family/Multifamily | LED Screw Based Omnidirectional Bulb | 2024, Year 2 Install, 1050-1489 Lumens | 0 | 0 | kWh Heating Penalty |  | -0.64076 |  | IL TRM v9 | 5.5.8 | LED Screw Based Omnidirectional Bulbs | RS-LTG-LEDA-V10-210101 | RS | LTG | LEDA | V10-210101
Residential_Retail Products_Online Marketplace_Electric_Lighting_Single-Family/Multifamily_LED Screw Based Omnidirectional Bulb_2024, Year 2 Install, 1050-1489 Lumens_0_0_Remaining Year Therm Heating Penalty | Residential_Retail Products_Online Marketplace_Electric_Lighting_Single-Family/Multifamily_LED Screw Based Omnidirectional Bulb_2024, Year 2 Install, 1050-1489 Lumens_0_0 | Residential | Retail Products | Online Marketplace | Electric | Lighting | Single-Family/Multifamily | LED Screw Based Omnidirectional Bulb | 2024, Year 2 Install, 1050-1489 Lumens | 0 | 0 | Remaining Year Therm Heating Penalty |  | -0.099249 |  | IL TRM v9 | 5.5.8 | LED Screw Based Omnidirectional Bulbs | RS-LTG-LEDA-V10-210101 | RS | LTG | LEDA | V10-210101
Residential_Retail Products_Online Marketplace_Electric_Lighting_Single-Family/Multifamily_LED Screw Based Omnidirectional Bulb_2024, Year 2 Install, 1050-1489 Lumens_0_0_Therm Heating Penalty | Residential_Retail Products_Online Marketplace_Electric_Lighting_Single-Family/Multifamily_LED Screw Based Omnidirectional Bulb_2024, Year 2 Install, 1050-1489 Lumens_0_0 | Residential | Retail Products | Online Marketplace | Electric | Lighting | Single-Family/Multifamily | LED Screw Based Omnidirectional Bulb | 2024, Year 2 Install, 1050-1489 Lumens | 0 | 0 | Therm Heating Penalty |  | -0.037715 |  | IL TRM v9 | 5.5.8 | LED Screw Based Omnidirectional Bulbs | RS-LTG-LEDA-V10-210101 | RS | LTG | LEDA | V10-210101
Residential_Retail Products_Online Marketplace_Electric_Lighting_Single-Family/Multifamily_LED Screw Based Omnidirectional Bulb_2024, Year 2 Install, 1050-1489 Lumens_0_0_Remaining Year kWh | Residential_Retail Products_Online Marketplace_Electric_Lighting_Single-Family/Multifamily_LED Screw Based Omnidirectional Bulb_2024, Year 2 Install, 1050-1489 Lumens_0_0 | Residential | Retail Products | Online Marketplace | Electric | Lighting | Single-Family/Multifamily | LED Screw Based Omnidirectional Bulb | 2024, Year 2 Install, 1050-1489 Lumens | 0 | 0 | Remaining Year kWh |  | 4.4048 |  | IL TRM v9 | 5.5.8 | LED Screw Based Omnidirectional Bulbs | RS-LTG-LEDA-V10-210101 | RS | LTG | LEDA | V10-210101
Residential_Retail Products_Online Marketplace_Electric_Lighting_Single-Family/Multifamily_LED Screw Based Omnidirectional Bulb_2024, Year 2 Install, 1050-1489 Lumens_0_0_kWh Saved per Unit | Residential_Retail Products_Online Marketplace_Electric_Lighting_Single-Family/Multifamily_LED Screw Based Omnidirectional Bulb_2024, Year 2 Install, 1050-1489 Lumens_0_0 | Residential | Retail Products | Online Marketplace | Electric | Lighting | Single-Family/Multifamily | LED Screw Based Omnidirectional Bulb | 2024, Year 2 Install, 1050-1489 Lumens | 0 | 0 | kWh Saved per Unit |  | 1.6738 |  | IL TRM v9 | 5.5.8 | LED Screw Based Omnidirectional Bulbs | RS-LTG-LEDA-V10-210101 | RS | LTG | LEDA | V10-210101
Residential_Retail Products_Online Marketplace_Electric_Lighting_Single-Family/Multifamily_LED Screw Based Omnidirectional Bulb_2024, Year 2 Install, 1050-1489 Lumens_0_0_Remaining Year kW | Residential_Retail Products_Online Marketplace_Electric_Lighting_Single-Family/Multifamily_LED Screw Based Omnidirectional Bulb_2024, Year 2 Install, 1050-1489 Lumens_0_0 | Residential | Retail Products | Online Marketplace | Electric | Lighting | Single-Family/Multifamily | LED Screw Based Omnidirectional Bulb | 2024, Year 2 Install, 1050-1489 Lumens | 0 | 0 | Remaining Year kW |  | 0.00054216 |  | IL TRM v9 | 5.5.8 | LED Screw Based Omnidirectional Bulbs | RS-LTG-LEDA-V10-210101 | RS | LTG | LEDA | V10-210101
Residential_Retail Products_Online Marketplace_Electric_Lighting_Single-Family/Multifamily_LED Screw Based Omnidirectional Bulb_2024, Year 2 Install, 1050-1489 Lumens_0_0_Coincident Peak kW Saved per Unit | Residential_Retail Products_Online Marketplace_Electric_Lighting_Single-Family/Multifamily_LED Screw Based Omnidirectional Bulb_2024, Year 2 Install, 1050-1489 Lumens_0_0 | Residential | Retail Products | Online Marketplace | Electric | Lighting | Single-Family/Multifamily | LED Screw Based Omnidirectional Bulb | 2024, Year 2 Install, 1050-1489 Lumens | 0 | 0 | Coincident Peak kW Saved per Unit |  | 0.00020602 |  | IL TRM v9 | 5.5.8 | LED Screw Based Omnidirectional Bulbs | RS-LTG-LEDA-V10-210101 | RS | LTG | LEDA | V10-210101
Residential_Retail Products_Online Marketplace_Electric_Lighting_Single-Family/Multifamily_LED Screw Based Omnidirectional Bulb_2024, Year 2 Install, 1050-1489 Lumens_0_0_Remaining Life | Residential_Retail Products_Online Marketplace_Electric_Lighting_Single-Family/Multifamily_LED Screw Based Omnidirectional Bulb_2024, Year 2 Install, 1050-1489 Lumens_0_0 | Residential | Retail Products | Online Marketplace | Electric | Lighting | Single-Family/Multifamily | LED Screw Based Omnidirectional Bulb | 2024, Year 2 Install, 1050-1489 Lumens | 0 | 0 | Remaining Life |  | 4 |  | IL TRM v9 | 5.5.8 | LED Screw Based Omnidirectional Bulbs | RS-LTG-LEDA-V10-210101 | RS | LTG | LEDA | V10-210101
Residential_Retail Products_Online Marketplace_Electric_Lighting_Single-Family/Multifamily_LED Screw Based Omnidirectional Bulb_2024, Year 2 Install, 1050-1489 Lumens_0_0_Lifetime (years) | Residential_Retail Products_Online Marketplace_Electric_Lighting_Single-Family/Multifamily_LED Screw Based Omnidirectional Bulb_2024, Year 2 Install, 1050-1489 Lumens_0_0 | Residential | Retail Products | Online Marketplace | Electric | Lighting | Single-Family/Multifamily | LED Screw Based Omnidirectional Bulb | 2024, Year 2 Install, 1050-1489 Lumens | 0 | 0 | Lifetime (years) |  | 10 |  | IL TRM v9 | 5.5.8 | LED Screw Based Omnidirectional Bulbs | RS-LTG-LEDA-V10-210101 | RS | LTG | LEDA | V10-210101
Residential_Retail Products_Online Marketplace_Electric_Lighting_Single-Family/Multifamily_LED Screw Based Omnidirectional Bulb_2024, Year 2 Install, 1050-1489 Lumens_0_0_Incremental Cost | Residential_Retail Products_Online Marketplace_Electric_Lighting_Single-Family/Multifamily_LED Screw Based Omnidirectional Bulb_2024, Year 2 Install, 1050-1489 Lumens_0_0 | Residential | Retail Products | Online Marketplace | Electric | Lighting | Single-Family/Multifamily | LED Screw Based Omnidirectional Bulb | 2024, Year 2 Install, 1050-1489 Lumens | 0 | 0 | Incremental Cost |  | 1.45 | Assumed 2020 and on | IL TRM v9 | 5.5.8 | LED Screw Based Omnidirectional Bulbs | RS-LTG-LEDA-V10-210101 | RS | LTG | LEDA | V10-210101
Residential_Retail Products_Online Marketplace_Electric_Lighting_Single-Family/Multifamily_LED Screw Based Omnidirectional Bulb_2024, Year 2 Install, 1050-1489 Lumens_0_0_ | Residential_Retail Products_Online Marketplace_Electric_Lighting_Single-Family/Multifamily_LED Screw Based Omnidirectional Bulb_2024, Year 2 Install, 1050-1489 Lumens_0_0 | Residential | Retail Products | Online Marketplace | Electric | Lighting | Single-Family/Multifamily | LED Screw Based Omnidirectional Bulb | 2024, Year 2 Install, 1050-1489 Lumens | 0 | 0 | [8 empty] | ERROR
Residential_Retail Products_Online Marketplace_Electric_Lighting_Single-Family/Multifamily_LED Screw Based Omnidirectional Bulb_2024, Year 3 Install, 1050-1489 Lumens_0_0_Watts_base | Residential_Retail Products_Online Marketplace_Electric_Lighting_Single-Family/Multifamily_LED Screw Based Omnidirectional Bulb_2024, Year 3 Install, 1050-1489 Lumens_0_0 | Residential | Retail Products | Online Marketplace | Electric | Lighting | Single-Family/Multifamily | LED Screw Based Omnidirectional Bulb | 2024, Year 3 Install, 1050-1489 Lumens | 0 | 0 | Watts_base |  | 53 |  | IL TRM v9 | 5.5.8 | LED Screw Based Omnidirectional Bulbs | RS-LTG-LEDA-V10-210101 | RS | LTG | LEDA | V10-210101
Residential_Retail Products_Online Marketplace_Electric_Lighting_Single-Family/Multifamily_LED Screw Based Omnidirectional Bulb_2024, Year 3 Install, 1050-1489 Lumens_0_0_Watts_EE | Residential_Retail Products_Online Marketplace_Electric_Lighting_Single-Family/Multifamily_LED Screw Based Omnidirectional Bulb_2024, Year 3 Install, 1050-1489 Lumens_0_0 | Residential | Retail Products | Online Marketplace | Electric | Lighting | Single-Family/Multifamily | LED Screw Based Omnidirectional Bulb | 2024, Year 3 Install, 1050-1489 Lumens | 0 | 0 | Watts_EE |  | 16.1 |  | IL TRM v9 | 5.5.8 | LED Screw Based Omnidirectional Bulbs | RS-LTG-LEDA-V10-210101 | RS | LTG | LEDA | V10-210101
Residential_Retail Products_Online Marketplace_Electric_Lighting_Single-Family/Multifamily_LED Screw Based Omnidirectional Bulb_2024, Year 3 Install, 1050-1489 Lumens_0_0_Leakage | Residential_Retail Products_Online Marketplace_Electric_Lighting_Single-Family/Multifamily_LED Screw Based Omnidirectional Bulb_2024, Year 3 Install, 1050-1489 Lumens_0_0 | Residential | Retail Products | Online Marketplace | Electric | Lighting | Single-Family/Multifamily | LED Screw Based Omnidirectional Bulb | 2024, Year 3 Install, 1050-1489 Lumens | 0 | 0 | Leakage |  | 0.131 | Assumed Ameren Upstream (TOS) | IL TRM v9 | 5.5.8 | LED Screw Based Omnidirectional Bulbs | RS-LTG-LEDA-V10-210101 | RS | LTG | LEDA | V10-210101
Residential_Retail Products_Online Marketplace_Electric_Lighting_Single-Family/Multifamily_LED Screw Based Omnidirectional Bulb_2024, Year 3 Install, 1050-1489 Lumens_0_0_Hours | Residential_Retail Products_Online Marketplace_Electric_Lighting_Single-Family/Multifamily_LED Screw Based Omnidirectional Bulb_2024, Year 3 Install, 1050-1489 Lumens_0_0 | Residential | Retail Products | Online Marketplace | Electric | Lighting | Single-Family/Multifamily | LED Screw Based Omnidirectional Bulb | 2024, Year 3 Install, 1050-1489 Lumens | 0 | 0 | Hours |  | 1089 | Assumed Residential and In-Unit Multi Family | IL TRM v9 | 5.5.8 | LED Screw Based Omnidirectional Bulbs | RS-LTG-LEDA-V10-210101 | RS | LTG | LEDA | V10-210101
Residential_Retail Products_Online Marketplace_Electric_Lighting_Single-Family/Multifamily_LED Screw Based Omnidirectional Bulb_2024, Year 3 Install, 1050-1489 Lumens_0_0_WHFe | Residential_Retail Products_Online Marketplace_Electric_Lighting_Single-Family/Multifamily_LED Screw Based Omnidirectional Bulb_2024, Year 3 Install, 1050-1489 Lumens_0_0 | Residential | Retail Products | Online Marketplace | Electric | Lighting | Single-Family/Multifamily | LED Screw Based Omnidirectional Bulb | 2024, Year 3 Install, 1050-1489 Lumens | 0 | 0 | WHFe |  | 1.06 | Assumed interior single family | IL TRM v9 | 5.5.8 | LED Screw Based Omnidirectional Bulbs | RS-LTG-LEDA-V10-210101 | RS | LTG | LEDA | V10-210101
Residential_Retail Products_Online Marketplace_Electric_Lighting_Single-Family/Multifamily_LED Screw Based Omnidirectional Bulb_2024, Year 3 Install, 1050-1489 Lumens_0_0_ISR | Residential_Retail Products_Online Marketplace_Electric_Lighting_Single-Family/Multifamily_LED Screw Based Omnidirectional Bulb_2024, Year 3 Install, 1050-1489 Lumens_0_0 | Residential | Retail Products | Online Marketplace | Electric | Lighting | Single-Family/Multifamily | LED Screw Based Omnidirectional Bulb | 2024, Year 3 Install, 1050-1489 Lumens | 0 | 0 | ISR |  | 0.101 | Retail (Time of Sale) | IL TRM v9 | 5.5.8 | LED Screw Based Omnidirectional Bulbs | RS-LTG-LEDA-V10-210101 | RS | LTG | LEDA | V10-210101
Residential_Retail Products_Online Marketplace_Electric_Lighting_Single-Family/Multifamily_LED Screw Based Omnidirectional Bulb_2024, Year 3 Install, 1050-1489 Lumens_0_0_HF | Residential_Retail Products_Online Marketplace_Electric_Lighting_Single-Family/Multifamily_LED Screw Based Omnidirectional Bulb_2024, Year 3 Install, 1050-1489 Lumens_0_0 | Residential | Retail Products | Online Marketplace | Electric | Lighting | Single-Family/Multifamily | LED Screw Based Omnidirectional Bulb | 2024, Year 3 Install, 1050-1489 Lumens | 0 | 0 | HF |  | 0.49 | Assumed interior location | IL TRM v9 | 5.5.8 | LED Screw Based Omnidirectional Bulbs | RS-LTG-LEDA-V10-210101 | RS | LTG | LEDA | V10-210101
Residential_Retail Products_Online Marketplace_Electric_Lighting_Single-Family/Multifamily_LED Screw Based Omnidirectional Bulb_2024, Year 3 Install, 1050-1489 Lumens_0_0_ηHeat | Residential_Retail Products_Online Marketplace_Electric_Lighting_Single-Family/Multifamily_LED Screw Based Omnidirectional Bulb_2024, Year 3 Install, 1050-1489 Lumens_0_0 | Residential | Retail Products | Online Marketplace | Electric | Lighting | Single-Family/Multifamily | LED Screw Based Omnidirectional Bulb | 2024, Year 3 Install, 1050-1489 Lumens | 0 | 0 | ηHeat |  | 1.28 | Assumed unknown system type | IL TRM v9 | 5.5.8 | LED Screw Based Omnidirectional Bulbs | RS-LTG-LEDA-V10-210101 | RS | LTG | LEDA | V10-210101
Residential_Retail Products_Online Marketplace_Electric_Lighting_Single-Family/Multifamily_LED Screw Based Omnidirectional Bulb_2024, Year 3 Install, 1050-1489 Lumens_0_0_WHFd | Residential_Retail Products_Online Marketplace_Electric_Lighting_Single-Family/Multifamily_LED Screw Based Omnidirectional Bulb_2024, Year 3 Install, 1050-1489 Lumens_0_0 | Residential | Retail Products | Online Marketplace | Electric | Lighting | Single-Family/Multifamily | LED Screw Based Omnidirectional Bulb | 2024, Year 3 Install, 1050-1489 Lumens | 0 | 0 | WHFd |  | 1.11 | Assumed location of interior single family home | IL TRM v9 | 5.5.8 | LED Screw Based Omnidirectional Bulbs | RS-LTG-LEDA-V10-210101 | RS | LTG | LEDA | V10-210101
Residential_Retail Products_Online Marketplace_Electric_Lighting_Single-Family/Multifamily_LED Screw Based Omnidirectional Bulb_2024, Year 3 Install, 1050-1489 Lumens_0_0_CF | Residential_Retail Products_Online Marketplace_Electric_Lighting_Single-Family/Multifamily_LED Screw Based Omnidirectional Bulb_2024, Year 3 Install, 1050-1489 Lumens_0_0 | Residential | Retail Products | Online Marketplace | Electric | Lighting | Single-Family/Multifamily | LED Screw Based Omnidirectional Bulb | 2024, Year 3 Install, 1050-1489 Lumens | 0 | 0 | CF |  | 0.128 | Assumed residential and in-unit multifamily bulbs | IL TRM v9 | 5.5.8 | LED Screw Based Omnidirectional Bulbs | RS-LTG-LEDA-V10-210101 | RS | LTG | LEDA | V10-210101
Residential_Retail Products_Online Marketplace_Electric_Lighting_Single-Family/Multifamily_LED Screw Based Omnidirectional Bulb_2024, Year 3 Install, 1050-1489 Lumens_0_0_ηHeat | Residential_Retail Products_Online Marketplace_Electric_Lighting_Single-Family/Multifamily_LED Screw Based Omnidirectional Bulb_2024, Year 3 Install, 1050-1489 Lumens_0_0 | Residential | Retail Products | Online Marketplace | Electric | Lighting | Single-Family/Multifamily | LED Screw Based Omnidirectional Bulb | 2024, Year 3 Install, 1050-1489 Lumens | 0 | 0 | ηHeat |  | 0.7 |  | IL TRM v9 | 5.5.8 | LED Screw Based Omnidirectional Bulbs | RS-LTG-LEDA-V10-210101 | RS | LTG | LEDA | V10-210101
Residential_Retail Products_Online Marketplace_Electric_Lighting_Single-Family/Multifamily_LED Screw Based Omnidirectional Bulb_2024, Year 3 Install, 1050-1489 Lumens_0_0_Conversion | Residential_Retail Products_Online Marketplace_Electric_Lighting_Single-Family/Multifamily_LED Screw Based Omnidirectional Bulb_2024, Year 3 Install, 1050-1489 Lumens_0_0 | Residential | Retail Products | Online Marketplace | Electric | Lighting | Single-Family/Multifamily | LED Screw Based Omnidirectional Bulb | 2024, Year 3 Install, 1050-1489 Lumens | 0 | 0 | Conversion |  | 0.03412 |  | IL TRM v9 | 5.5.8 | LED Screw Based Omnidirectional Bulbs | RS-LTG-LEDA-V10-210101 | RS | LTG | LEDA | V10-210101
Residential_Retail Products_Online Marketplace_Electric_Lighting_Single-Family/Multifamily_LED Screw Based Omnidirectional Bulb_2024, Year 3 Install, 1050-1489 Lumens_0_0_Mid-Life Adjustment | Residential_Retail Products_Online Marketplace_Electric_Lighting_Single-Family/Multifamily_LED Screw Based Omnidirectional Bulb_2024, Year 3 Install, 1050-1489 Lumens_0_0 | Residential | Retail Products | Online Marketplace | Electric | Lighting | Single-Family/Multifamily | LED Screw Based Omnidirectional Bulb | 2024, Year 3 Install, 1050-1489 Lumens | 0 | 0 | Mid-Life Adjustment |  | 0.38 |  | IL TRM v9 | 5.5.8 | LED Screw Based Omnidirectional Bulbs | RS-LTG-LEDA-V10-210101 | RS | LTG | LEDA | V10-210101
Residential_Retail Products_Online Marketplace_Electric_Lighting_Single-Family/Multifamily_LED Screw Based Omnidirectional Bulb_2024, Year 3 Install, 1050-1489 Lumens_0_0_Remaining Year kWh Heating Penalty | Residential_Retail Products_Online Marketplace_Electric_Lighting_Single-Family/Multifamily_LED Screw Based Omnidirectional Bulb_2024, Year 3 Install, 1050-1489 Lumens_0_0 | Residential | Retail Products | Online Marketplace | Electric | Lighting | Single-Family/Multifamily | LED Screw Based Omnidirectional Bulb | 2024, Year 3 Install, 1050-1489 Lumens | 0 | 0 | Remaining Year kWh Heating Penalty |  | -1.4312 |  | IL TRM v9 | 5.5.8 | LED Screw Based Omnidirectional Bulbs | RS-LTG-LEDA-V10-210101 | RS | LTG | LEDA | V10-210101
Residential_Retail Products_Online Marketplace_Electric_Lighting_Single-Family/Multifamily_LED Screw Based Omnidirectional Bulb_2024, Year 3 Install, 1050-1489 Lumens_0_0_kWh Heating Penalty | Residential_Retail Products_Online Marketplace_Electric_Lighting_Single-Family/Multifamily_LED Screw Based Omnidirectional Bulb_2024, Year 3 Install, 1050-1489 Lumens_0_0 | Residential | Retail Products | Online Marketplace | Electric | Lighting | Single-Family/Multifamily | LED Screw Based Omnidirectional Bulb | 2024, Year 3 Install, 1050-1489 Lumens | 0 | 0 | kWh Heating Penalty |  | -0.54384 |  | IL TRM v9 | 5.5.8 | LED Screw Based Omnidirectional Bulbs | RS-LTG-LEDA-V10-210101 | RS | LTG | LEDA | V10-210101
Residential_Retail Products_Online Marketplace_Electric_Lighting_Single-Family/Multifamily_LED Screw Based Omnidirectional Bulb_2024, Year 3 Install, 1050-1489 Lumens_0_0_Remaining Year Therm Heating Penalty | Residential_Retail Products_Online Marketplace_Electric_Lighting_Single-Family/Multifamily_LED Screw Based Omnidirectional Bulb_2024, Year 3 Install, 1050-1489 Lumens_0_0 | Residential | Retail Products | Online Marketplace | Electric | Lighting | Single-Family/Multifamily | LED Screw Based Omnidirectional Bulb | 2024, Year 3 Install, 1050-1489 Lumens | 0 | 0 | Remaining Year Therm Heating Penalty |  | -0.084237 |  | IL TRM v9 | 5.5.8 | LED Screw Based Omnidirectional Bulbs | RS-LTG-LEDA-V10-210101 | RS | LTG | LEDA | V10-210101
Residential_Retail Products_Online Marketplace_Electric_Lighting_Single-Family/Multifamily_LED Screw Based Omnidirectional Bulb_2024, Year 3 Install, 1050-1489 Lumens_0_0_Therm Heating Penalty | Residential_Retail Products_Online Marketplace_Electric_Lighting_Single-Family/Multifamily_LED Screw Based Omnidirectional Bulb_2024, Year 3 Install, 1050-1489 Lumens_0_0 | Residential | Retail Products | Online Marketplace | Electric | Lighting | Single-Family/Multifamily | LED Screw Based Omnidirectional Bulb | 2024, Year 3 Install, 1050-1489 Lumens | 0 | 0 | Therm Heating Penalty |  | -0.03201 |  | IL TRM v9 | 5.5.8 | LED Screw Based Omnidirectional Bulbs | RS-LTG-LEDA-V10-210101 | RS | LTG | LEDA | V10-210101
Residential_Retail Products_Online Marketplace_Electric_Lighting_Single-Family/Multifamily_LED Screw Based Omnidirectional Bulb_2024, Year 3 Install, 1050-1489 Lumens_0_0_Remaining Year kWh | Residential_Retail Products_Online Marketplace_Electric_Lighting_Single-Family/Multifamily_LED Screw Based Omnidirectional Bulb_2024, Year 3 Install, 1050-1489 Lumens_0_0 | Residential | Retail Products | Online Marketplace | Electric | Lighting | Single-Family/Multifamily | LED Screw Based Omnidirectional Bulb | 2024, Year 3 Install, 1050-1489 Lumens | 0 | 0 | Remaining Year kWh |  | 3.7385 |  | IL TRM v9 | 5.5.8 | LED Screw Based Omnidirectional Bulbs | RS-LTG-LEDA-V10-210101 | RS | LTG | LEDA | V10-210101
Residential_Retail Products_Online Marketplace_Electric_Lighting_Single-Family/Multifamily_LED Screw Based Omnidirectional Bulb_2024, Year 3 Install, 1050-1489 Lumens_0_0_kWh Saved per Unit | Residential_Retail Products_Online Marketplace_Electric_Lighting_Single-Family/Multifamily_LED Screw Based Omnidirectional Bulb_2024, Year 3 Install, 1050-1489 Lumens_0_0 | Residential | Retail Products | Online Marketplace | Electric | Lighting | Single-Family/Multifamily | LED Screw Based Omnidirectional Bulb | 2024, Year 3 Install, 1050-1489 Lumens | 0 | 0 | kWh Saved per Unit |  | 1.4206 |  | IL TRM v9 | 5.5.8 | LED Screw Based Omnidirectional Bulbs | RS-LTG-LEDA-V10-210101 | RS | LTG | LEDA | V10-210101
Residential_Retail Products_Online Marketplace_Electric_Lighting_Single-Family/Multifamily_LED Screw Based Omnidirectional Bulb_2024, Year 3 Install, 1050-1489 Lumens_0_0_Remaining Year kW | Residential_Retail Products_Online Marketplace_Electric_Lighting_Single-Family/Multifamily_LED Screw Based Omnidirectional Bulb_2024, Year 3 Install, 1050-1489 Lumens_0_0 | Residential | Retail Products | Online Marketplace | Electric | Lighting | Single-Family/Multifamily | LED Screw Based Omnidirectional Bulb | 2024, Year 3 Install, 1050-1489 Lumens | 0 | 0 | Remaining Year kW |  | 0.00046015 |  | IL TRM v9 | 5.5.8 | LED Screw Based Omnidirectional Bulbs | RS-LTG-LEDA-V10-210101 | RS | LTG | LEDA | V10-210101
Residential_Retail Products_Online Marketplace_Electric_Lighting_Single-Family/Multifamily_LED Screw Based Omnidirectional Bulb_2024, Year 3 Install, 1050-1489 Lumens_0_0_Coincident Peak kW Saved per Unit | Residential_Retail Products_Online Marketplace_Electric_Lighting_Single-Family/Multifamily_LED Screw Based Omnidirectional Bulb_2024, Year 3 Install, 1050-1489 Lumens_0_0 | Residential | Retail Products | Online Marketplace | Electric | Lighting | Single-Family/Multifamily | LED Screw Based Omnidirectional Bulb | 2024, Year 3 Install, 1050-1489 Lumens | 0 | 0 | Coincident Peak kW Saved per Unit |  | 0.00017486 |  | IL TRM v9 | 5.5.8 | LED Screw Based Omnidirectional Bulbs | RS-LTG-LEDA-V10-210101 | RS | LTG | LEDA | V10-210101
Residential_Retail Products_Online Marketplace_Electric_Lighting_Single-Family/Multifamily_LED Screw Based Omnidirectional Bulb_2024, Year 3 Install, 1050-1489 Lumens_0_0_Remaining Life | Residential_Retail Products_Online Marketplace_Electric_Lighting_Single-Family/Multifamily_LED Screw Based Omnidirectional Bulb_2024, Year 3 Install, 1050-1489 Lumens_0_0 | Residential | Retail Products | Online Marketplace | Electric | Lighting | Single-Family/Multifamily | LED Screw Based Omnidirectional Bulb | 2024, Year 3 Install, 1050-1489 Lumens | 0 | 0 | Remaining Life |  | 4 |  | IL TRM v9 | 5.5.8 | LED Screw Based Omnidirectional Bulbs | RS-LTG-LEDA-V10-210101 | RS | LTG | LEDA | V10-210101
Residential_Retail Products_Online Marketplace_Electric_Lighting_Single-Family/Multifamily_LED Screw Based Omnidirectional Bulb_2024, Year 3 Install, 1050-1489 Lumens_0_0_Lifetime (years) | Residential_Retail Products_Online Marketplace_Electric_Lighting_Single-Family/Multifamily_LED Screw Based Omnidirectional Bulb_2024, Year 3 Install, 1050-1489 Lumens_0_0 | Residential | Retail Products | Online Marketplace | Electric | Lighting | Single-Family/Multifamily | LED Screw Based Omnidirectional Bulb | 2024, Year 3 Install, 1050-1489 Lumens | 0 | 0 | Lifetime (years) |  | 10 |  | IL TRM v9 | 5.5.8 | LED Screw Based Omnidirectional Bulbs | RS-LTG-LEDA-V10-210101 | RS | LTG | LEDA | V10-210101
Residential_Retail Products_Online Marketplace_Electric_Lighting_Single-Family/Multifamily_LED Screw Based Omnidirectional Bulb_2024, Year 3 Install, 1050-1489 Lumens_0_0_Incremental Cost | Residential_Retail Products_Online Marketplace_Electric_Lighting_Single-Family/Multifamily_LED Screw Based Omnidirectional Bulb_2024, Year 3 Install, 1050-1489 Lumens_0_0 | Residential | Retail Products | Online Marketplace | Electric | Lighting | Single-Family/Multifamily | LED Screw Based Omnidirectional Bulb | 2024, Year 3 Install, 1050-1489 Lumens | 0 | 0 | Incremental Cost |  | 1.45 | Assumed 2020 and on | IL TRM v9 | 5.5.8 | LED Screw Based Omnidirectional Bulbs | RS-LTG-LEDA-V10-210101 | RS | LTG | LEDA | V10-210101
Residential_Retail Products_Online Marketplace_Electric_Lighting_Single-Family/Multifamily_LED Screw Based Omnidirectional Bulb_2024, Year 3 Install, 1050-1489 Lumens_0_0_ | Residential_Retail Products_Online Marketplace_Electric_Lighting_Single-Family/Multifamily_LED Screw Based Omnidirectional Bulb_2024, Year 3 Install, 1050-1489 Lumens_0_0 | Residential | Retail Products | Online Marketplace | Electric | Lighting | Single-Family/Multifamily | LED Screw Based Omnidirectional Bulb | 2024, Year 3 Install, 1050-1489 Lumens | 0 | 0 | [8 empty] | ERROR
Residential_Retail Products_Online Marketplace_Electric_Lighting_Single-Family/Multifamily_LED Screw Based Omnidirectional Bulb_2024, Year 1 Install, 1490-2600 Lumens_0_0_Watts_base | Residential_Retail Products_Online Marketplace_Electric_Lighting_Single-Family/Multifamily_LED Screw Based Omnidirectional Bulb_2024, Year 1 Install, 1490-2600 Lumens_0_0 | Residential | Retail Products | Online Marketplace | Electric | Lighting | Single-Family/Multifamily | LED Screw Based Omnidirectional Bulb | 2024, Year 1 Install, 1490-2600 Lumens | 0 | 0 | Watts_base |  | 72 |  | IL TRM v9 | 5.5.8 | LED Screw Based Omnidirectional Bulbs | RS-LTG-LEDA-V10-210101 | RS | LTG | LEDA | V10-210101
Residential_Retail Products_Online Marketplace_Electric_Lighting_Single-Family/Multifamily_LED Screw Based Omnidirectional Bulb_2024, Year 1 Install, 1490-2600 Lumens_0_0_Watts_EE | Residential_Retail Products_Online Marketplace_Electric_Lighting_Single-Family/Multifamily_LED Screw Based Omnidirectional Bulb_2024, Year 1 Install, 1490-2600 Lumens_0_0 | Residential | Retail Products | Online Marketplace | Electric | Lighting | Single-Family/Multifamily | LED Screw Based Omnidirectional Bulb | 2024, Year 1 Install, 1490-2600 Lumens | 0 | 0 | Watts_EE |  | 26 |  | IL TRM v9 | 5.5.8 | LED Screw Based Omnidirectional Bulbs | RS-LTG-LEDA-V10-210101 | RS | LTG | LEDA | V10-210101
Residential_Retail Products_Online Marketplace_Electric_Lighting_Single-Family/Multifamily_LED Screw Based Omnidirectional Bulb_2024, Year 1 Install, 1490-2600 Lumens_0_0_Leakage | Residential_Retail Products_Online Marketplace_Electric_Lighting_Single-Family/Multifamily_LED Screw Based Omnidirectional Bulb_2024, Year 1 Install, 1490-2600 Lumens_0_0 | Residential | Retail Products | Online Marketplace | Electric | Lighting | Single-Family/Multifamily | LED Screw Based Omnidirectional Bulb | 2024, Year 1 Install, 1490-2600 Lumens | 0 | 0 | Leakage |  | 0.131 | Assumed Ameren Upstream (TOS) | IL TRM v9 | 5.5.8 | LED Screw Based Omnidirectional Bulbs | RS-LTG-LEDA-V10-210101 | RS | LTG | LEDA | V10-210101
Residential_Retail Products_Online Marketplace_Electric_Lighting_Single-Family/Multifamily_LED Screw Based Omnidirectional Bulb_2024, Year 1 Install, 1490-2600 Lumens_0_0_Hours | Residential_Retail Products_Online Marketplace_Electric_Lighting_Single-Family/Multifamily_LED Screw Based Omnidirectional Bulb_2024, Year 1 Install, 1490-2600 Lumens_0_0 | Residential | Retail Products | Online Marketplace | Electric | Lighting | Single-Family/Multifamily | LED Screw Based Omnidirectional Bulb | 2024, Year 1 Install, 1490-2600 Lumens | 0 | 0 | Hours |  | 1089 | Assumed Residential and In-Unit Multi Family | IL TRM v9 | 5.5.8 | LED Screw Based Omnidirectional Bulbs | RS-LTG-LEDA-V10-210101 | RS | LTG | LEDA | V10-210101
Residential_Retail Products_Online Marketplace_Electric_Lighting_Single-Family/Multifamily_LED Screw Based Omnidirectional Bulb_2024, Year 1 Install, 1490-2600 Lumens_0_0_WHFe | Residential_Retail Products_Online Marketplace_Electric_Lighting_Single-Family/Multifamily_LED Screw Based Omnidirectional Bulb_2024, Year 1 Install, 1490-2600 Lumens_0_0 | Residential | Retail Products | Online Marketplace | Electric | Lighting | Single-Family/Multifamily | LED Screw Based Omnidirectional Bulb | 2024, Year 1 Install, 1490-2600 Lumens | 0 | 0 | WHFe |  | 1.06 | Assumed interior single family | IL TRM v9 | 5.5.8 | LED Screw Based Omnidirectional Bulbs | RS-LTG-LEDA-V10-210101 | RS | LTG | LEDA | V10-210101
Residential_Retail Products_Online Marketplace_Electric_Lighting_Single-Family/Multifamily_LED Screw Based Omnidirectional Bulb_2024, Year 1 Install, 1490-2600 Lumens_0_0_ISR | Residential_Retail Products_Online Marketplace_Electric_Lighting_Single-Family/Multifamily_LED Screw Based Omnidirectional Bulb_2024, Year 1 Install, 1490-2600 Lumens_0_0 | Residential | Retail Products | Online Marketplace | Electric | Lighting | Single-Family/Multifamily | LED Screw Based Omnidirectional Bulb | 2024, Year 1 Install, 1490-2600 Lumens | 0 | 0 | ISR |  | 0.76 | Retail (Time of Sale) | IL TRM v9 | 5.5.8 | LED Screw Based Omnidirectional Bulbs | RS-LTG-LEDA-V10-210101 | RS | LTG | LEDA | V10-210101
Residential_Retail Products_Online Marketplace_Electric_Lighting_Single-Family/Multifamily_LED Screw Based Omnidirectional Bulb_2024, Year 1 Install, 1490-2600 Lumens_0_0_HF | Residential_Retail Products_Online Marketplace_Electric_Lighting_Single-Family/Multifamily_LED Screw Based Omnidirectional Bulb_2024, Year 1 Install, 1490-2600 Lumens_0_0 | Residential | Retail Products | Online Marketplace | Electric | Lighting | Single-Family/Multifamily | LED Screw Based Omnidirectional Bulb | 2024, Year 1 Install, 1490-2600 Lumens | 0 | 0 | HF |  | 0.49 | Assumed interior location | IL TRM v9 | 5.5.8 | LED Screw Based Omnidirectional Bulbs | RS-LTG-LEDA-V10-210101 | RS | LTG | LEDA | V10-210101
Residential_Retail Products_Online Marketplace_Electric_Lighting_Single-Family/Multifamily_LED Screw Based Omnidirectional Bulb_2024, Year 1 Install, 1490-2600 Lumens_0_0_ηHeat | Residential_Retail Products_Online Marketplace_Electric_Lighting_Single-Family/Multifamily_LED Screw Based Omnidirectional Bulb_2024, Year 1 Install, 1490-2600 Lumens_0_0 | Residential | Retail Products | Online Marketplace | Electric | Lighting | Single-Family/Multifamily | LED Screw Based Omnidirectional Bulb | 2024, Year 1 Install, 1490-2600 Lumens | 0 | 0 | ηHeat |  | 1.28 | Assumed unknown system type | IL TRM v9 | 5.5.8 | LED Screw Based Omnidirectional Bulbs | RS-LTG-LEDA-V10-210101 | RS | LTG | LEDA | V10-210101
Residential_Retail Products_Online Marketplace_Electric_Lighting_Single-Family/Multifamily_LED Screw Based Omnidirectional Bulb_2024, Year 1 Install, 1490-2600 Lumens_0_0_WHFd | Residential_Retail Products_Online Marketplace_Electric_Lighting_Single-Family/Multifamily_LED Screw Based Omnidirectional Bulb_2024, Year 1 Install, 1490-2600 Lumens_0_0 | Residential | Retail Products | Online Marketplace | Electric | Lighting | Single-Family/Multifamily | LED Screw Based Omnidirectional Bulb | 2024, Year 1 Install, 1490-2600 Lumens | 0 | 0 | WHFd |  | 1.11 | Assumed location of interior single family home | IL TRM v9 | 5.5.8 | LED Screw Based Omnidirectional Bulbs | RS-LTG-LEDA-V10-210101 | RS | LTG | LEDA | V10-210101
Residential_Retail Products_Online Marketplace_Electric_Lighting_Single-Family/Multifamily_LED Screw Based Omnidirectional Bulb_2024, Year 1 Install, 1490-2600 Lumens_0_0_CF | Residential_Retail Products_Online Marketplace_Electric_Lighting_Single-Family/Multifamily_LED Screw Based Omnidirectional Bulb_2024, Year 1 Install, 1490-2600 Lumens_0_0 | Residential | Retail Products | Online Marketplace | Electric | Lighting | Single-Family/Multifamily | LED Screw Based Omnidirectional Bulb | 2024, Year 1 Install, 1490-2600 Lumens | 0 | 0 | CF |  | 0.128 | Assumed residential and in-unit multifamily bulbs | IL TRM v9 | 5.5.8 | LED Screw Based Omnidirectional Bulbs | RS-LTG-LEDA-V10-210101 | RS | LTG | LEDA | V10-210101
Residential_Retail Products_Online Marketplace_Electric_Lighting_Single-Family/Multifamily_LED Screw Based Omnidirectional Bulb_2024, Year 1 Install, 1490-2600 Lumens_0_0_ηHeat | Residential_Retail Products_Online Marketplace_Electric_Lighting_Single-Family/Multifamily_LED Screw Based Omnidirectional Bulb_2024, Year 1 Install, 1490-2600 Lumens_0_0 | Residential | Retail Products | Online Marketplace | Electric | Lighting | Single-Family/Multifamily | LED Screw Based Omnidirectional Bulb | 2024, Year 1 Install, 1490-2600 Lumens | 0 | 0 | ηHeat |  | 0.7 |  | IL TRM v9 | 5.5.8 | LED Screw Based Omnidirectional Bulbs | RS-LTG-LEDA-V10-210101 | RS | LTG | LEDA | V10-210101
Residential_Retail Products_Online Marketplace_Electric_Lighting_Single-Family/Multifamily_LED Screw Based Omnidirectional Bulb_2024, Year 1 Install, 1490-2600 Lumens_0_0_Conversion | Residential_Retail Products_Online Marketplace_Electric_Lighting_Single-Family/Multifamily_LED Screw Based Omnidirectional Bulb_2024, Year 1 Install, 1490-2600 Lumens_0_0 | Residential | Retail Products | Online Marketplace | Electric | Lighting | Single-Family/Multifamily | LED Screw Based Omnidirectional Bulb | 2024, Year 1 Install, 1490-2600 Lumens | 0 | 0 | Conversion |  | 0.03412 |  | IL TRM v9 | 5.5.8 | LED Screw Based Omnidirectional Bulbs | RS-LTG-LEDA-V10-210101 | RS | LTG | LEDA | V10-210101
Residential_Retail Products_Online Marketplace_Electric_Lighting_Single-Family/Multifamily_LED Screw Based Omnidirectional Bulb_2024, Year 1 Install, 1490-2600 Lumens_0_0_Mid-Life Adjustment | Residential_Retail Products_Online Marketplace_Electric_Lighting_Single-Family/Multifamily_LED Screw Based Omnidirectional Bulb_2024, Year 1 Install, 1490-2600 Lumens_0_0 | Residential | Retail Products | Online Marketplace | Electric | Lighting | Single-Family/Multifamily | LED Screw Based Omnidirectional Bulb | 2024, Year 1 Install, 1490-2600 Lumens | 0 | 0 | Mid-Life Adjustment |  | 0.38 |  | IL TRM v9 | 5.5.8 | LED Screw Based Omnidirectional Bulbs | RS-LTG-LEDA-V10-210101 | RS | LTG | LEDA | V10-210101
Residential_Retail Products_Online Marketplace_Electric_Lighting_Single-Family/Multifamily_LED Screw Based Omnidirectional Bulb_2024, Year 1 Install, 1490-2600 Lumens_0_0_Remaining Year kWh Heating Penalty | Residential_Retail Products_Online Marketplace_Electric_Lighting_Single-Family/Multifamily_LED Screw Based Omnidirectional Bulb_2024, Year 1 Install, 1490-2600 Lumens_0_0 | Residential | Retail Products | Online Marketplace | Electric | Lighting | Single-Family/Multifamily | LED Screw Based Omnidirectional Bulb | 2024, Year 1 Install, 1490-2600 Lumens | 0 | 0 | Remaining Year kWh Heating Penalty |  | -13.4249 |  | IL TRM v9 | 5.5.8 | LED Screw Based Omnidirectional Bulbs | RS-LTG-LEDA-V10-210101 | RS | LTG | LEDA | V10-210101
Residential_Retail Products_Online Marketplace_Electric_Lighting_Single-Family/Multifamily_LED Screw Based Omnidirectional Bulb_2024, Year 1 Install, 1490-2600 Lumens_0_0_kWh Heating Penalty | Residential_Retail Products_Online Marketplace_Electric_Lighting_Single-Family/Multifamily_LED Screw Based Omnidirectional Bulb_2024, Year 1 Install, 1490-2600 Lumens_0_0 | Residential | Retail Products | Online Marketplace | Electric | Lighting | Single-Family/Multifamily | LED Screw Based Omnidirectional Bulb | 2024, Year 1 Install, 1490-2600 Lumens | 0 | 0 | kWh Heating Penalty |  | -5.1015 |  | IL TRM v9 | 5.5.8 | LED Screw Based Omnidirectional Bulbs | RS-LTG-LEDA-V10-210101 | RS | LTG | LEDA | V10-210101
Residential_Retail Products_Online Marketplace_Electric_Lighting_Single-Family/Multifamily_LED Screw Based Omnidirectional Bulb_2024, Year 1 Install, 1490-2600 Lumens_0_0_Remaining Year Therm Heating Penalty | Residential_Retail Products_Online Marketplace_Electric_Lighting_Single-Family/Multifamily_LED Screw Based Omnidirectional Bulb_2024, Year 1 Install, 1490-2600 Lumens_0_0 | Residential | Retail Products | Online Marketplace | Electric | Lighting | Single-Family/Multifamily | LED Screw Based Omnidirectional Bulb | 2024, Year 1 Install, 1490-2600 Lumens | 0 | 0 | Remaining Year Therm Heating Penalty |  | -0.79018 |  | IL TRM v9 | 5.5.8 | LED Screw Based Omnidirectional Bulbs | RS-LTG-LEDA-V10-210101 | RS | LTG | LEDA | V10-210101
Residential_Retail Products_Online Marketplace_Electric_Lighting_Single-Family/Multifamily_LED Screw Based Omnidirectional Bulb_2024, Year 1 Install, 1490-2600 Lumens_0_0_Therm Heating Penalty | Residential_Retail Products_Online Marketplace_Electric_Lighting_Single-Family/Multifamily_LED Screw Based Omnidirectional Bulb_2024, Year 1 Install, 1490-2600 Lumens_0_0 | Residential | Retail Products | Online Marketplace | Electric | Lighting | Single-Family/Multifamily | LED Screw Based Omnidirectional Bulb | 2024, Year 1 Install, 1490-2600 Lumens | 0 | 0 | Therm Heating Penalty |  | -0.30027 |  | IL TRM v9 | 5.5.8 | LED Screw Based Omnidirectional Bulbs | RS-LTG-LEDA-V10-210101 | RS | LTG | LEDA | V10-210101
Residential_Retail Products_Online Marketplace_Electric_Lighting_Single-Family/Multifamily_LED Screw Based Omnidirectional Bulb_2024, Year 1 Install, 1490-2600 Lumens_0_0_Remaining Year kWh | Residential_Retail Products_Online Marketplace_Electric_Lighting_Single-Family/Multifamily_LED Screw Based Omnidirectional Bulb_2024, Year 1 Install, 1490-2600 Lumens_0_0 | Residential | Retail Products | Online Marketplace | Electric | Lighting | Single-Family/Multifamily | LED Screw Based Omnidirectional Bulb | 2024, Year 1 Install, 1490-2600 Lumens | 0 | 0 | Remaining Year kWh |  | 35.0691 |  | IL TRM v9 | 5.5.8 | LED Screw Based Omnidirectional Bulbs | RS-LTG-LEDA-V10-210101 | RS | LTG | LEDA | V10-210101
Residential_Retail Products_Online Marketplace_Electric_Lighting_Single-Family/Multifamily_LED Screw Based Omnidirectional Bulb_2024, Year 1 Install, 1490-2600 Lumens_0_0_kWh Saved per Unit | Residential_Retail Products_Online Marketplace_Electric_Lighting_Single-Family/Multifamily_LED Screw Based Omnidirectional Bulb_2024, Year 1 Install, 1490-2600 Lumens_0_0 | Residential | Retail Products | Online Marketplace | Electric | Lighting | Single-Family/Multifamily | LED Screw Based Omnidirectional Bulb | 2024, Year 1 Install, 1490-2600 Lumens | 0 | 0 | kWh Saved per Unit |  | 13.3263 |  | IL TRM v9 | 5.5.8 | LED Screw Based Omnidirectional Bulbs | RS-LTG-LEDA-V10-210101 | RS | LTG | LEDA | V10-210101
Residential_Retail Products_Online Marketplace_Electric_Lighting_Single-Family/Multifamily_LED Screw Based Omnidirectional Bulb_2024, Year 1 Install, 1490-2600 Lumens_0_0_Remaining Year kW | Residential_Retail Products_Online Marketplace_Electric_Lighting_Single-Family/Multifamily_LED Screw Based Omnidirectional Bulb_2024, Year 1 Install, 1490-2600 Lumens_0_0 | Residential | Retail Products | Online Marketplace | Electric | Lighting | Single-Family/Multifamily | LED Screw Based Omnidirectional Bulb | 2024, Year 1 Install, 1490-2600 Lumens | 0 | 0 | Remaining Year kW |  | 0.0043164 |  | IL TRM v9 | 5.5.8 | LED Screw Based Omnidirectional Bulbs | RS-LTG-LEDA-V10-210101 | RS | LTG | LEDA | V10-210101
Residential_Retail Products_Online Marketplace_Electric_Lighting_Single-Family/Multifamily_LED Screw Based Omnidirectional Bulb_2024, Year 1 Install, 1490-2600 Lumens_0_0_Coincident Peak kW Saved per Unit | Residential_Retail Products_Online Marketplace_Electric_Lighting_Single-Family/Multifamily_LED Screw Based Omnidirectional Bulb_2024, Year 1 Install, 1490-2600 Lumens_0_0 | Residential | Retail Products | Online Marketplace | Electric | Lighting | Single-Family/Multifamily | LED Screw Based Omnidirectional Bulb | 2024, Year 1 Install, 1490-2600 Lumens | 0 | 0 | Coincident Peak kW Saved per Unit |  | 0.0016402 |  | IL TRM v9 | 5.5.8 | LED Screw Based Omnidirectional Bulbs | RS-LTG-LEDA-V10-210101 | RS | LTG | LEDA | V10-210101
Residential_Retail Products_Online Marketplace_Electric_Lighting_Single-Family/Multifamily_LED Screw Based Omnidirectional Bulb_2024, Year 1 Install, 1490-2600 Lumens_0_0_Remaining Life | Residential_Retail Products_Online Marketplace_Electric_Lighting_Single-Family/Multifamily_LED Screw Based Omnidirectional Bulb_2024, Year 1 Install, 1490-2600 Lumens_0_0 | Residential | Retail Products | Online Marketplace | Electric | Lighting | Single-Family/Multifamily | LED Screw Based Omnidirectional Bulb | 2024, Year 1 Install, 1490-2600 Lumens | 0 | 0 | Remaining Life |  | 4 |  | IL TRM v9 | 5.5.8 | LED Screw Based Omnidirectional Bulbs | RS-LTG-LEDA-V10-210101 | RS | LTG | LEDA | V10-210101
Residential_Retail Products_Online Marketplace_Electric_Lighting_Single-Family/Multifamily_LED Screw Based Omnidirectional Bulb_2024, Year 1 Install, 1490-2600 Lumens_0_0_Lifetime (years) | Residential_Retail Products_Online Marketplace_Electric_Lighting_Single-Family/Multifamily_LED Screw Based Omnidirectional Bulb_2024, Year 1 Install, 1490-2600 Lumens_0_0 | Residential | Retail Products | Online Marketplace | Electric | Lighting | Single-Family/Multifamily | LED Screw Based Omnidirectional Bulb | 2024, Year 1 Install, 1490-2600 Lumens | 0 | 0 | Lifetime (years) |  | 10 |  | IL TRM v9 | 5.5.8 | LED Screw Based Omnidirectional Bulbs | RS-LTG-LEDA-V10-210101 | RS | LTG | LEDA | V10-210101
Residential_Retail Products_Online Marketplace_Electric_Lighting_Single-Family/Multifamily_LED Screw Based Omnidirectional Bulb_2024, Year 1 Install, 1490-2600 Lumens_0_0_Incremental Cost | Residential_Retail Products_Online Marketplace_Electric_Lighting_Single-Family/Multifamily_LED Screw Based Omnidirectional Bulb_2024, Year 1 Install, 1490-2600 Lumens_0_0 | Residential | Retail Products | Online Marketplace | Electric | Lighting | Single-Family/Multifamily | LED Screw Based Omnidirectional Bulb | 2024, Year 1 Install, 1490-2600 Lumens | 0 | 0 | Incremental Cost |  | 1.45 | Assumed 2020 and on | IL TRM v9 | 5.5.8 | LED Screw Based Omnidirectional Bulbs | RS-LTG-LEDA-V10-210101 | RS | LTG | LEDA | V10-210101
Residential_Retail Products_Online Marketplace_Electric_Lighting_Single-Family/Multifamily_LED Screw Based Omnidirectional Bulb_2024, Year 1 Install, 1490-2600 Lumens_0_0_ | Residential_Retail Products_Online Marketplace_Electric_Lighting_Single-Family/Multifamily_LED Screw Based Omnidirectional Bulb_2024, Year 1 Install, 1490-2600 Lumens_0_0 | Residential | Retail Products | Online Marketplace | Electric | Lighting | Single-Family/Multifamily | LED Screw Based Omnidirectional Bulb | 2024, Year 1 Install, 1490-2600 Lumens | 0 | 0 | [8 empty] | ERROR
Residential_Retail Products_Online Marketplace_Electric_Lighting_Single-Family/Multifamily_LED Screw Based Omnidirectional Bulb_2024, Year 2 Install, 1490-2600 Lumens_0_0_Watts_base | Residential_Retail Products_Online Marketplace_Electric_Lighting_Single-Family/Multifamily_LED Screw Based Omnidirectional Bulb_2024, Year 2 Install, 1490-2600 Lumens_0_0 | Residential | Retail Products | Online Marketplace | Electric | Lighting | Single-Family/Multifamily | LED Screw Based Omnidirectional Bulb | 2024, Year 2 Install, 1490-2600 Lumens | 0 | 0 | Watts_base |  | 72 |  | IL TRM v9 | 5.5.8 | LED Screw Based Omnidirectional Bulbs | RS-LTG-LEDA-V10-210101 | RS | LTG | LEDA | V10-210101
Residential_Retail Products_Online Marketplace_Electric_Lighting_Single-Family/Multifamily_LED Screw Based Omnidirectional Bulb_2024, Year 2 Install, 1490-2600 Lumens_0_0_Watts_EE | Residential_Retail Products_Online Marketplace_Electric_Lighting_Single-Family/Multifamily_LED Screw Based Omnidirectional Bulb_2024, Year 2 Install, 1490-2600 Lumens_0_0 | Residential | Retail Products | Online Marketplace | Electric | Lighting | Single-Family/Multifamily | LED Screw Based Omnidirectional Bulb | 2024, Year 2 Install, 1490-2600 Lumens | 0 | 0 | Watts_EE |  | 26 |  | IL TRM v9 | 5.5.8 | LED Screw Based Omnidirectional Bulbs | RS-LTG-LEDA-V10-210101 | RS | LTG | LEDA | V10-210101
Residential_Retail Products_Online Marketplace_Electric_Lighting_Single-Family/Multifamily_LED Screw Based Omnidirectional Bulb_2024, Year 2 Install, 1490-2600 Lumens_0_0_Leakage | Residential_Retail Products_Online Marketplace_Electric_Lighting_Single-Family/Multifamily_LED Screw Based Omnidirectional Bulb_2024, Year 2 Install, 1490-2600 Lumens_0_0 | Residential | Retail Products | Online Marketplace | Electric | Lighting | Single-Family/Multifamily | LED Screw Based Omnidirectional Bulb | 2024, Year 2 Install, 1490-2600 Lumens | 0 | 0 | Leakage |  | 0.131 | Assumed Ameren Upstream (TOS) | IL TRM v9 | 5.5.8 | LED Screw Based Omnidirectional Bulbs | RS-LTG-LEDA-V10-210101 | RS | LTG | LEDA | V10-210101
Residential_Retail Products_Online Marketplace_Electric_Lighting_Single-Family/Multifamily_LED Screw Based Omnidirectional Bulb_2024, Year 2 Install, 1490-2600 Lumens_0_0_Hours | Residential_Retail Products_Online Marketplace_Electric_Lighting_Single-Family/Multifamily_LED Screw Based Omnidirectional Bulb_2024, Year 2 Install, 1490-2600 Lumens_0_0 | Residential | Retail Products | Online Marketplace | Electric | Lighting | Single-Family/Multifamily | LED Screw Based Omnidirectional Bulb | 2024, Year 2 Install, 1490-2600 Lumens | 0 | 0 | Hours |  | 1089 | Assumed Residential and In-Unit Multi Family | IL TRM v9 | 5.5.8 | LED Screw Based Omnidirectional Bulbs | RS-LTG-LEDA-V10-210101 | RS | LTG | LEDA | V10-210101
Residential_Retail Products_Online Marketplace_Electric_Lighting_Single-Family/Multifamily_LED Screw Based Omnidirectional Bulb_2024, Year 2 Install, 1490-2600 Lumens_0_0_WHFe | Residential_Retail Products_Online Marketplace_Electric_Lighting_Single-Family/Multifamily_LED Screw Based Omnidirectional Bulb_2024, Year 2 Install, 1490-2600 Lumens_0_0 | Residential | Retail Products | Online Marketplace | Electric | Lighting | Single-Family/Multifamily | LED Screw Based Omnidirectional Bulb | 2024, Year 2 Install, 1490-2600 Lumens | 0 | 0 | WHFe |  | 1.06 | Assumed interior single family | IL TRM v9 | 5.5.8 | LED Screw Based Omnidirectional Bulbs | RS-LTG-LEDA-V10-210101 | RS | LTG | LEDA | V10-210101
Residential_Retail Products_Online Marketplace_Electric_Lighting_Single-Family/Multifamily_LED Screw Based Omnidirectional Bulb_2024, Year 2 Install, 1490-2600 Lumens_0_0_ISR | Residential_Retail Products_Online Marketplace_Electric_Lighting_Single-Family/Multifamily_LED Screw Based Omnidirectional Bulb_2024, Year 2 Install, 1490-2600 Lumens_0_0 | Residential | Retail Products | Online Marketplace | Electric | Lighting | Single-Family/Multifamily | LED Screw Based Omnidirectional Bulb | 2024, Year 2 Install, 1490-2600 Lumens | 0 | 0 | ISR |  | 0.119 | Retail (Time of Sale) | IL TRM v9 | 5.5.8 | LED Screw Based Omnidirectional Bulbs | RS-LTG-LEDA-V10-210101 | RS | LTG | LEDA | V10-210101
Residential_Retail Products_Online Marketplace_Electric_Lighting_Single-Family/Multifamily_LED Screw Based Omnidirectional Bulb_2024, Year 2 Install, 1490-2600 Lumens_0_0_HF | Residential_Retail Products_Online Marketplace_Electric_Lighting_Single-Family/Multifamily_LED Screw Based Omnidirectional Bulb_2024, Year 2 Install, 1490-2600 Lumens_0_0 | Residential | Retail Products | Online Marketplace | Electric | Lighting | Single-Family/Multifamily | LED Screw Based Omnidirectional Bulb | 2024, Year 2 Install, 1490-2600 Lumens | 0 | 0 | HF |  | 0.49 | Assumed interior location | IL TRM v9 | 5.5.8 | LED Screw Based Omnidirectional Bulbs | RS-LTG-LEDA-V10-210101 | RS | LTG | LEDA | V10-210101
Residential_Retail Products_Online Marketplace_Electric_Lighting_Single-Family/Multifamily_LED Screw Based Omnidirectional Bulb_2024, Year 2 Install, 1490-2600 Lumens_0_0_ηHeat | Residential_Retail Products_Online Marketplace_Electric_Lighting_Single-Family/Multifamily_LED Screw Based Omnidirectional Bulb_2024, Year 2 Install, 1490-2600 Lumens_0_0 | Residential | Retail Products | Online Marketplace | Electric | Lighting | Single-Family/Multifamily | LED Screw Based Omnidirectional Bulb | 2024, Year 2 Install, 1490-2600 Lumens | 0 | 0 | ηHeat |  | 1.28 | Assumed unknown system type | IL TRM v9 | 5.5.8 | LED Screw Based Omnidirectional Bulbs | RS-LTG-LEDA-V10-210101 | RS | LTG | LEDA | V10-210101
Residential_Retail Products_Online Marketplace_Electric_Lighting_Single-Family/Multifamily_LED Screw Based Omnidirectional Bulb_2024, Year 2 Install, 1490-2600 Lumens_0_0_WHFd | Residential_Retail Products_Online Marketplace_Electric_Lighting_Single-Family/Multifamily_LED Screw Based Omnidirectional Bulb_2024, Year 2 Install, 1490-2600 Lumens_0_0 | Residential | Retail Products | Online Marketplace | Electric | Lighting | Single-Family/Multifamily | LED Screw Based Omnidirectional Bulb | 2024, Year 2 Install, 1490-2600 Lumens | 0 | 0 | WHFd |  | 1.11 | Assumed location of interior single family home | IL TRM v9 | 5.5.8 | LED Screw Based Omnidirectional Bulbs | RS-LTG-LEDA-V10-210101 | RS | LTG | LEDA | V10-210101
Residential_Retail Products_Online Marketplace_Electric_Lighting_Single-Family/Multifamily_LED Screw Based Omnidirectional Bulb_2024, Year 2 Install, 1490-2600 Lumens_0_0_CF | Residential_Retail Products_Online Marketplace_Electric_Lighting_Single-Family/Multifamily_LED Screw Based Omnidirectional Bulb_2024, Year 2 Install, 1490-2600 Lumens_0_0 | Residential | Retail Products | Online Marketplace | Electric | Lighting | Single-Family/Multifamily | LED Screw Based Omnidirectional Bulb | 2024, Year 2 Install, 1490-2600 Lumens | 0 | 0 | CF |  | 0.128 | Assumed residential and in-unit multifamily bulbs | IL TRM v9 | 5.5.8 | LED Screw Based Omnidirectional Bulbs | RS-LTG-LEDA-V10-210101 | RS | LTG | LEDA | V10-210101
Residential_Retail Products_Online Marketplace_Electric_Lighting_Single-Family/Multifamily_LED Screw Based Omnidirectional Bulb_2024, Year 2 Install, 1490-2600 Lumens_0_0_ηHeat | Residential_Retail Products_Online Marketplace_Electric_Lighting_Single-Family/Multifamily_LED Screw Based Omnidirectional Bulb_2024, Year 2 Install, 1490-2600 Lumens_0_0 | Residential | Retail Products | Online Marketplace | Electric | Lighting | Single-Family/Multifamily | LED Screw Based Omnidirectional Bulb | 2024, Year 2 Install, 1490-2600 Lumens | 0 | 0 | ηHeat |  | 0.7 |  | IL TRM v9 | 5.5.8 | LED Screw Based Omnidirectional Bulbs | RS-LTG-LEDA-V10-210101 | RS | LTG | LEDA | V10-210101
Residential_Retail Products_Online Marketplace_Electric_Lighting_Single-Family/Multifamily_LED Screw Based Omnidirectional Bulb_2024, Year 2 Install, 1490-2600 Lumens_0_0_Conversion | Residential_Retail Products_Online Marketplace_Electric_Lighting_Single-Family/Multifamily_LED Screw Based Omnidirectional Bulb_2024, Year 2 Install, 1490-2600 Lumens_0_0 | Residential | Retail Products | Online Marketplace | Electric | Lighting | Single-Family/Multifamily | LED Screw Based Omnidirectional Bulb | 2024, Year 2 Install, 1490-2600 Lumens | 0 | 0 | Conversion |  | 0.03412 |  | IL TRM v9 | 5.5.8 | LED Screw Based Omnidirectional Bulbs | RS-LTG-LEDA-V10-210101 | RS | LTG | LEDA | V10-210101
Residential_Retail Products_Online Marketplace_Electric_Lighting_Single-Family/Multifamily_LED Screw Based Omnidirectional Bulb_2024, Year 2 Install, 1490-2600 Lumens_0_0_Mid-Life Adjustment | Residential_Retail Products_Online Marketplace_Electric_Lighting_Single-Family/Multifamily_LED Screw Based Omnidirectional Bulb_2024, Year 2 Install, 1490-2600 Lumens_0_0 | Residential | Retail Products | Online Marketplace | Electric | Lighting | Single-Family/Multifamily | LED Screw Based Omnidirectional Bulb | 2024, Year 2 Install, 1490-2600 Lumens | 0 | 0 | Mid-Life Adjustment |  | 0.38 |  | IL TRM v9 | 5.5.8 | LED Screw Based Omnidirectional Bulbs | RS-LTG-LEDA-V10-210101 | RS | LTG | LEDA | V10-210101
Residential_Retail Products_Online Marketplace_Electric_Lighting_Single-Family/Multifamily_LED Screw Based Omnidirectional Bulb_2024, Year 2 Install, 1490-2600 Lumens_0_0_Remaining Year kWh Heating Penalty | Residential_Retail Products_Online Marketplace_Electric_Lighting_Single-Family/Multifamily_LED Screw Based Omnidirectional Bulb_2024, Year 2 Install, 1490-2600 Lumens_0_0 | Residential | Retail Products | Online Marketplace | Electric | Lighting | Single-Family/Multifamily | LED Screw Based Omnidirectional Bulb | 2024, Year 2 Install, 1490-2600 Lumens | 0 | 0 | Remaining Year kWh Heating Penalty |  | -2.1021 |  | IL TRM v9 | 5.5.8 | LED Screw Based Omnidirectional Bulbs | RS-LTG-LEDA-V10-210101 | RS | LTG | LEDA | V10-210101
Residential_Retail Products_Online Marketplace_Electric_Lighting_Single-Family/Multifamily_LED Screw Based Omnidirectional Bulb_2024, Year 2 Install, 1490-2600 Lumens_0_0_kWh Heating Penalty | Residential_Retail Products_Online Marketplace_Electric_Lighting_Single-Family/Multifamily_LED Screw Based Omnidirectional Bulb_2024, Year 2 Install, 1490-2600 Lumens_0_0 | Residential | Retail Products | Online Marketplace | Electric | Lighting | Single-Family/Multifamily | LED Screw Based Omnidirectional Bulb | 2024, Year 2 Install, 1490-2600 Lumens | 0 | 0 | kWh Heating Penalty |  | -0.79878 |  | IL TRM v9 | 5.5.8 | LED Screw Based Omnidirectional Bulbs | RS-LTG-LEDA-V10-210101 | RS | LTG | LEDA | V10-210101
Residential_Retail Products_Online Marketplace_Electric_Lighting_Single-Family/Multifamily_LED Screw Based Omnidirectional Bulb_2024, Year 2 Install, 1490-2600 Lumens_0_0_Remaining Year Therm Heating Penalty | Residential_Retail Products_Online Marketplace_Electric_Lighting_Single-Family/Multifamily_LED Screw Based Omnidirectional Bulb_2024, Year 2 Install, 1490-2600 Lumens_0_0 | Residential | Retail Products | Online Marketplace | Electric | Lighting | Single-Family/Multifamily | LED Screw Based Omnidirectional Bulb | 2024, Year 2 Install, 1490-2600 Lumens | 0 | 0 | Remaining Year Therm Heating Penalty |  | -0.12373 |  | IL TRM v9 | 5.5.8 | LED Screw Based Omnidirectional Bulbs | RS-LTG-LEDA-V10-210101 | RS | LTG | LEDA | V10-210101
Residential_Retail Products_Online Marketplace_Electric_Lighting_Single-Family/Multifamily_LED Screw Based Omnidirectional Bulb_2024, Year 2 Install, 1490-2600 Lumens_0_0_Therm Heating Penalty | Residential_Retail Products_Online Marketplace_Electric_Lighting_Single-Family/Multifamily_LED Screw Based Omnidirectional Bulb_2024, Year 2 Install, 1490-2600 Lumens_0_0 | Residential | Retail Products | Online Marketplace | Electric | Lighting | Single-Family/Multifamily | LED Screw Based Omnidirectional Bulb | 2024, Year 2 Install, 1490-2600 Lumens | 0 | 0 | Therm Heating Penalty |  | -0.047016 |  | IL TRM v9 | 5.5.8 | LED Screw Based Omnidirectional Bulbs | RS-LTG-LEDA-V10-210101 | RS | LTG | LEDA | V10-210101
Residential_Retail Products_Online Marketplace_Electric_Lighting_Single-Family/Multifamily_LED Screw Based Omnidirectional Bulb_2024, Year 2 Install, 1490-2600 Lumens_0_0_Remaining Year kWh | Residential_Retail Products_Online Marketplace_Electric_Lighting_Single-Family/Multifamily_LED Screw Based Omnidirectional Bulb_2024, Year 2 Install, 1490-2600 Lumens_0_0 | Residential | Retail Products | Online Marketplace | Electric | Lighting | Single-Family/Multifamily | LED Screw Based Omnidirectional Bulb | 2024, Year 2 Install, 1490-2600 Lumens | 0 | 0 | Remaining Year kWh |  | 5.4911 |  | IL TRM v9 | 5.5.8 | LED Screw Based Omnidirectional Bulbs | RS-LTG-LEDA-V10-210101 | RS | LTG | LEDA | V10-210101
Residential_Retail Products_Online Marketplace_Electric_Lighting_Single-Family/Multifamily_LED Screw Based Omnidirectional Bulb_2024, Year 2 Install, 1490-2600 Lumens_0_0_kWh Saved per Unit | Residential_Retail Products_Online Marketplace_Electric_Lighting_Single-Family/Multifamily_LED Screw Based Omnidirectional Bulb_2024, Year 2 Install, 1490-2600 Lumens_0_0 | Residential | Retail Products | Online Marketplace | Electric | Lighting | Single-Family/Multifamily | LED Screw Based Omnidirectional Bulb | 2024, Year 2 Install, 1490-2600 Lumens | 0 | 0 | kWh Saved per Unit |  | 2.0866 |  | IL TRM v9 | 5.5.8 | LED Screw Based Omnidirectional Bulbs | RS-LTG-LEDA-V10-210101 | RS | LTG | LEDA | V10-210101
Residential_Retail Products_Online Marketplace_Electric_Lighting_Single-Family/Multifamily_LED Screw Based Omnidirectional Bulb_2024, Year 2 Install, 1490-2600 Lumens_0_0_Remaining Year kW | Residential_Retail Products_Online Marketplace_Electric_Lighting_Single-Family/Multifamily_LED Screw Based Omnidirectional Bulb_2024, Year 2 Install, 1490-2600 Lumens_0_0 | Residential | Retail Products | Online Marketplace | Electric | Lighting | Single-Family/Multifamily | LED Screw Based Omnidirectional Bulb | 2024, Year 2 Install, 1490-2600 Lumens | 0 | 0 | Remaining Year kW |  | 0.00067586 |  | IL TRM v9 | 5.5.8 | LED Screw Based Omnidirectional Bulbs | RS-LTG-LEDA-V10-210101 | RS | LTG | LEDA | V10-210101
Residential_Retail Products_Online Marketplace_Electric_Lighting_Single-Family/Multifamily_LED Screw Based Omnidirectional Bulb_2024, Year 2 Install, 1490-2600 Lumens_0_0_Coincident Peak kW Saved per Unit | Residential_Retail Products_Online Marketplace_Electric_Lighting_Single-Family/Multifamily_LED Screw Based Omnidirectional Bulb_2024, Year 2 Install, 1490-2600 Lumens_0_0 | Residential | Retail Products | Online Marketplace | Electric | Lighting | Single-Family/Multifamily | LED Screw Based Omnidirectional Bulb | 2024, Year 2 Install, 1490-2600 Lumens | 0 | 0 | Coincident Peak kW Saved per Unit |  | 0.00025683 |  | IL TRM v9 | 5.5.8 | LED Screw Based Omnidirectional Bulbs | RS-LTG-LEDA-V10-210101 | RS | LTG | LEDA | V10-210101
Residential_Retail Products_Online Marketplace_Electric_Lighting_Single-Family/Multifamily_LED Screw Based Omnidirectional Bulb_2024, Year 2 Install, 1490-2600 Lumens_0_0_Remaining Life | Residential_Retail Products_Online Marketplace_Electric_Lighting_Single-Family/Multifamily_LED Screw Based Omnidirectional Bulb_2024, Year 2 Install, 1490-2600 Lumens_0_0 | Residential | Retail Products | Online Marketplace | Electric | Lighting | Single-Family/Multifamily | LED Screw Based Omnidirectional Bulb | 2024, Year 2 Install, 1490-2600 Lumens | 0 | 0 | Remaining Life |  | 4 |  | IL TRM v9 | 5.5.8 | LED Screw Based Omnidirectional Bulbs | RS-LTG-LEDA-V10-210101 | RS | LTG | LEDA | V10-210101
Residential_Retail Products_Online Marketplace_Electric_Lighting_Single-Family/Multifamily_LED Screw Based Omnidirectional Bulb_2024, Year 2 Install, 1490-2600 Lumens_0_0_Lifetime (years) | Residential_Retail Products_Online Marketplace_Electric_Lighting_Single-Family/Multifamily_LED Screw Based Omnidirectional Bulb_2024, Year 2 Install, 1490-2600 Lumens_0_0 | Residential | Retail Products | Online Marketplace | Electric | Lighting | Single-Family/Multifamily | LED Screw Based Omnidirectional Bulb | 2024, Year 2 Install, 1490-2600 Lumens | 0 | 0 | Lifetime (years) |  | 10 |  | IL TRM v9 | 5.5.8 | LED Screw Based Omnidirectional Bulbs | RS-LTG-LEDA-V10-210101 | RS | LTG | LEDA | V10-210101
Residential_Retail Products_Online Marketplace_Electric_Lighting_Single-Family/Multifamily_LED Screw Based Omnidirectional Bulb_2024, Year 2 Install, 1490-2600 Lumens_0_0_Incremental Cost | Residential_Retail Products_Online Marketplace_Electric_Lighting_Single-Family/Multifamily_LED Screw Based Omnidirectional Bulb_2024, Year 2 Install, 1490-2600 Lumens_0_0 | Residential | Retail Products | Online Marketplace | Electric | Lighting | Single-Family/Multifamily | LED Screw Based Omnidirectional Bulb | 2024, Year 2 Install, 1490-2600 Lumens | 0 | 0 | Incremental Cost |  | 1.45 | Assumed 2020 and on | IL TRM v9 | 5.5.8 | LED Screw Based Omnidirectional Bulbs | RS-LTG-LEDA-V10-210101 | RS | LTG | LEDA | V10-210101
Residential_Retail Products_Online Marketplace_Electric_Lighting_Single-Family/Multifamily_LED Screw Based Omnidirectional Bulb_2024, Year 2 Install, 1490-2600 Lumens_0_0_ | Residential_Retail Products_Online Marketplace_Electric_Lighting_Single-Family/Multifamily_LED Screw Based Omnidirectional Bulb_2024, Year 2 Install, 1490-2600 Lumens_0_0 | Residential | Retail Products | Online Marketplace | Electric | Lighting | Single-Family/Multifamily | LED Screw Based Omnidirectional Bulb | 2024, Year 2 Install, 1490-2600 Lumens | 0 | 0 | [8 empty] | ERROR
Residential_Retail Products_Online Marketplace_Electric_Lighting_Single-Family/Multifamily_LED Screw Based Omnidirectional Bulb_2024, Year 3 Install, 1490-2600 Lumens_0_0_Watts_base | Residential_Retail Products_Online Marketplace_Electric_Lighting_Single-Family/Multifamily_LED Screw Based Omnidirectional Bulb_2024, Year 3 Install, 1490-2600 Lumens_0_0 | Residential | Retail Products | Online Marketplace | Electric | Lighting | Single-Family/Multifamily | LED Screw Based Omnidirectional Bulb | 2024, Year 3 Install, 1490-2600 Lumens | 0 | 0 | Watts_base |  | 72 |  | IL TRM v9 | 5.5.8 | LED Screw Based Omnidirectional Bulbs | RS-LTG-LEDA-V10-210101 | RS | LTG | LEDA | V10-210101
Residential_Retail Products_Online Marketplace_Electric_Lighting_Single-Family/Multifamily_LED Screw Based Omnidirectional Bulb_2024, Year 3 Install, 1490-2600 Lumens_0_0_Watts_EE | Residential_Retail Products_Online Marketplace_Electric_Lighting_Single-Family/Multifamily_LED Screw Based Omnidirectional Bulb_2024, Year 3 Install, 1490-2600 Lumens_0_0 | Residential | Retail Products | Online Marketplace | Electric | Lighting | Single-Family/Multifamily | LED Screw Based Omnidirectional Bulb | 2024, Year 3 Install, 1490-2600 Lumens | 0 | 0 | Watts_EE |  | 26 |  | IL TRM v9 | 5.5.8 | LED Screw Based Omnidirectional Bulbs | RS-LTG-LEDA-V10-210101 | RS | LTG | LEDA | V10-210101
Residential_Retail Products_Online Marketplace_Electric_Lighting_Single-Family/Multifamily_LED Screw Based Omnidirectional Bulb_2024, Year 3 Install, 1490-2600 Lumens_0_0_Leakage | Residential_Retail Products_Online Marketplace_Electric_Lighting_Single-Family/Multifamily_LED Screw Based Omnidirectional Bulb_2024, Year 3 Install, 1490-2600 Lumens_0_0 | Residential | Retail Products | Online Marketplace | Electric | Lighting | Single-Family/Multifamily | LED Screw Based Omnidirectional Bulb | 2024, Year 3 Install, 1490-2600 Lumens | 0 | 0 | Leakage |  | 0.131 | Assumed Ameren Upstream (TOS) | IL TRM v9 | 5.5.8 | LED Screw Based Omnidirectional Bulbs | RS-LTG-LEDA-V10-210101 | RS | LTG | LEDA | V10-210101
Residential_Retail Products_Online Marketplace_Electric_Lighting_Single-Family/Multifamily_LED Screw Based Omnidirectional Bulb_2024, Year 3 Install, 1490-2600 Lumens_0_0_Hours | Residential_Retail Products_Online Marketplace_Electric_Lighting_Single-Family/Multifamily_LED Screw Based Omnidirectional Bulb_2024, Year 3 Install, 1490-2600 Lumens_0_0 | Residential | Retail Products | Online Marketplace | Electric | Lighting | Single-Family/Multifamily | LED Screw Based Omnidirectional Bulb | 2024, Year 3 Install, 1490-2600 Lumens | 0 | 0 | Hours |  | 1089 | Assumed Residential and In-Unit Multi Family | IL TRM v9 | 5.5.8 | LED Screw Based Omnidirectional Bulbs | RS-LTG-LEDA-V10-210101 | RS | LTG | LEDA | V10-210101
Residential_Retail Products_Online Marketplace_Electric_Lighting_Single-Family/Multifamily_LED Screw Based Omnidirectional Bulb_2024, Year 3 Install, 1490-2600 Lumens_0_0_WHFe | Residential_Retail Products_Online Marketplace_Electric_Lighting_Single-Family/Multifamily_LED Screw Based Omnidirectional Bulb_2024, Year 3 Install, 1490-2600 Lumens_0_0 | Residential | Retail Products | Online Marketplace | Electric | Lighting | Single-Family/Multifamily | LED Screw Based Omnidirectional Bulb | 2024, Year 3 Install, 1490-2600 Lumens | 0 | 0 | WHFe |  | 1.06 | Assumed interior single family | IL TRM v9 | 5.5.8 | LED Screw Based Omnidirectional Bulbs | RS-LTG-LEDA-V10-210101 | RS | LTG | LEDA | V10-210101
Residential_Retail Products_Online Marketplace_Electric_Lighting_Single-Family/Multifamily_LED Screw Based Omnidirectional Bulb_2024, Year 3 Install, 1490-2600 Lumens_0_0_ISR | Residential_Retail Products_Online Marketplace_Electric_Lighting_Single-Family/Multifamily_LED Screw Based Omnidirectional Bulb_2024, Year 3 Install, 1490-2600 Lumens_0_0 | Residential | Retail Products | Online Marketplace | Electric | Lighting | Single-Family/Multifamily | LED Screw Based Omnidirectional Bulb | 2024, Year 3 Install, 1490-2600 Lumens | 0 | 0 | ISR |  | 0.101 | Retail (Time of Sale) | IL TRM v9 | 5.5.8 | LED Screw Based Omnidirectional Bulbs | RS-LTG-LEDA-V10-210101 | RS | LTG | LEDA | V10-210101
Residential_Retail Products_Online Marketplace_Electric_Lighting_Single-Family/Multifamily_LED Screw Based Omnidirectional Bulb_2024, Year 3 Install, 1490-2600 Lumens_0_0_HF | Residential_Retail Products_Online Marketplace_Electric_Lighting_Single-Family/Multifamily_LED Screw Based Omnidirectional Bulb_2024, Year 3 Install, 1490-2600 Lumens_0_0 | Residential | Retail Products | Online Marketplace | Electric | Lighting | Single-Family/Multifamily | LED Screw Based Omnidirectional Bulb | 2024, Year 3 Install, 1490-2600 Lumens | 0 | 0 | HF |  | 0.49 | Assumed interior location | IL TRM v9 | 5.5.8 | LED Screw Based Omnidirectional Bulbs | RS-LTG-LEDA-V10-210101 | RS | LTG | LEDA | V10-210101
Residential_Retail Products_Online Marketplace_Electric_Lighting_Single-Family/Multifamily_LED Screw Based Omnidirectional Bulb_2024, Year 3 Install, 1490-2600 Lumens_0_0_ηHeat | Residential_Retail Products_Online Marketplace_Electric_Lighting_Single-Family/Multifamily_LED Screw Based Omnidirectional Bulb_2024, Year 3 Install, 1490-2600 Lumens_0_0 | Residential | Retail Products | Online Marketplace | Electric | Lighting | Single-Family/Multifamily | LED Screw Based Omnidirectional Bulb | 2024, Year 3 Install, 1490-2600 Lumens | 0 | 0 | ηHeat |  | 1.28 | Assumed unknown system type | IL TRM v9 | 5.5.8 | LED Screw Based Omnidirectional Bulbs | RS-LTG-LEDA-V10-210101 | RS | LTG | LEDA | V10-210101
Residential_Retail Products_Online Marketplace_Electric_Lighting_Single-Family/Multifamily_LED Screw Based Omnidirectional Bulb_2024, Year 3 Install, 1490-2600 Lumens_0_0_WHFd | Residential_Retail Products_Online Marketplace_Electric_Lighting_Single-Family/Multifamily_LED Screw Based Omnidirectional Bulb_2024, Year 3 Install, 1490-2600 Lumens_0_0 | Residential | Retail Products | Online Marketplace | Electric | Lighting | Single-Family/Multifamily | LED Screw Based Omnidirectional Bulb | 2024, Year 3 Install, 1490-2600 Lumens | 0 | 0 | WHFd |  | 1.11 | Assumed location of interior single family home | IL TRM v9 | 5.5.8 | LED Screw Based Omnidirectional Bulbs | RS-LTG-LEDA-V10-210101 | RS | LTG | LEDA | V10-210101
Residential_Retail Products_Online Marketplace_Electric_Lighting_Single-Family/Multifamily_LED Screw Based Omnidirectional Bulb_2024, Year 3 Install, 1490-2600 Lumens_0_0_CF | Residential_Retail Products_Online Marketplace_Electric_Lighting_Single-Family/Multifamily_LED Screw Based Omnidirectional Bulb_2024, Year 3 Install, 1490-2600 Lumens_0_0 | Residential | Retail Products | Online Marketplace | Electric | Lighting | Single-Family/Multifamily | LED Screw Based Omnidirectional Bulb | 2024, Year 3 Install, 1490-2600 Lumens | 0 | 0 | CF |  | 0.128 | Assumed residential and in-unit multifamily bulbs | IL TRM v9 | 5.5.8 | LED Screw Based Omnidirectional Bulbs | RS-LTG-LEDA-V10-210101 | RS | LTG | LEDA | V10-210101
Residential_Retail Products_Online Marketplace_Electric_Lighting_Single-Family/Multifamily_LED Screw Based Omnidirectional Bulb_2024, Year 3 Install, 1490-2600 Lumens_0_0_ηHeat | Residential_Retail Products_Online Marketplace_Electric_Lighting_Single-Family/Multifamily_LED Screw Based Omnidirectional Bulb_2024, Year 3 Install, 1490-2600 Lumens_0_0 | Residential | Retail Products | Online Marketplace | Electric | Lighting | Single-Family/Multifamily | LED Screw Based Omnidirectional Bulb | 2024, Year 3 Install, 1490-2600 Lumens | 0 | 0 | ηHeat |  | 0.7 |  | IL TRM v9 | 5.5.8 | LED Screw Based Omnidirectional Bulbs | RS-LTG-LEDA-V10-210101 | RS | LTG | LEDA | V10-210101
Residential_Retail Products_Online Marketplace_Electric_Lighting_Single-Family/Multifamily_LED Screw Based Omnidirectional Bulb_2024, Year 3 Install, 1490-2600 Lumens_0_0_Conversion | Residential_Retail Products_Online Marketplace_Electric_Lighting_Single-Family/Multifamily_LED Screw Based Omnidirectional Bulb_2024, Year 3 Install, 1490-2600 Lumens_0_0 | Residential | Retail Products | Online Marketplace | Electric | Lighting | Single-Family/Multifamily | LED Screw Based Omnidirectional Bulb | 2024, Year 3 Install, 1490-2600 Lumens | 0 | 0 | Conversion |  | 0.03412 |  | IL TRM v9 | 5.5.8 | LED Screw Based Omnidirectional Bulbs | RS-LTG-LEDA-V10-210101 | RS | LTG | LEDA | V10-210101
Residential_Retail Products_Online Marketplace_Electric_Lighting_Single-Family/Multifamily_LED Screw Based Omnidirectional Bulb_2024, Year 3 Install, 1490-2600 Lumens_0_0_Mid-Life Adjustment | Residential_Retail Products_Online Marketplace_Electric_Lighting_Single-Family/Multifamily_LED Screw Based Omnidirectional Bulb_2024, Year 3 Install, 1490-2600 Lumens_0_0 | Residential | Retail Products | Online Marketplace | Electric | Lighting | Single-Family/Multifamily | LED Screw Based Omnidirectional Bulb | 2024, Year 3 Install, 1490-2600 Lumens | 0 | 0 | Mid-Life Adjustment |  | 0.38 |  | IL TRM v9 | 5.5.8 | LED Screw Based Omnidirectional Bulbs | RS-LTG-LEDA-V10-210101 | RS | LTG | LEDA | V10-210101
Residential_Retail Products_Online Marketplace_Electric_Lighting_Single-Family/Multifamily_LED Screw Based Omnidirectional Bulb_2024, Year 3 Install, 1490-2600 Lumens_0_0_Remaining Year kWh Heating Penalty | Residential_Retail Products_Online Marketplace_Electric_Lighting_Single-Family/Multifamily_LED Screw Based Omnidirectional Bulb_2024, Year 3 Install, 1490-2600 Lumens_0_0 | Residential | Retail Products | Online Marketplace | Electric | Lighting | Single-Family/Multifamily | LED Screw Based Omnidirectional Bulb | 2024, Year 3 Install, 1490-2600 Lumens | 0 | 0 | Remaining Year kWh Heating Penalty |  | -1.7841 |  | IL TRM v9 | 5.5.8 | LED Screw Based Omnidirectional Bulbs | RS-LTG-LEDA-V10-210101 | RS | LTG | LEDA | V10-210101
Residential_Retail Products_Online Marketplace_Electric_Lighting_Single-Family/Multifamily_LED Screw Based Omnidirectional Bulb_2024, Year 3 Install, 1490-2600 Lumens_0_0_kWh Heating Penalty | Residential_Retail Products_Online Marketplace_Electric_Lighting_Single-Family/Multifamily_LED Screw Based Omnidirectional Bulb_2024, Year 3 Install, 1490-2600 Lumens_0_0 | Residential | Retail Products | Online Marketplace | Electric | Lighting | Single-Family/Multifamily | LED Screw Based Omnidirectional Bulb | 2024, Year 3 Install, 1490-2600 Lumens | 0 | 0 | kWh Heating Penalty |  | -0.67796 |  | IL TRM v9 | 5.5.8 | LED Screw Based Omnidirectional Bulbs | RS-LTG-LEDA-V10-210101 | RS | LTG | LEDA | V10-210101
Residential_Retail Products_Online Marketplace_Electric_Lighting_Single-Family/Multifamily_LED Screw Based Omnidirectional Bulb_2024, Year 3 Install, 1490-2600 Lumens_0_0_Remaining Year Therm Heating Penalty | Residential_Retail Products_Online Marketplace_Electric_Lighting_Single-Family/Multifamily_LED Screw Based Omnidirectional Bulb_2024, Year 3 Install, 1490-2600 Lumens_0_0 | Residential | Retail Products | Online Marketplace | Electric | Lighting | Single-Family/Multifamily | LED Screw Based Omnidirectional Bulb | 2024, Year 3 Install, 1490-2600 Lumens | 0 | 0 | Remaining Year Therm Heating Penalty |  | -0.10501 |  | IL TRM v9 | 5.5.8 | LED Screw Based Omnidirectional Bulbs | RS-LTG-LEDA-V10-210101 | RS | LTG | LEDA | V10-210101
Residential_Retail Products_Online Marketplace_Electric_Lighting_Single-Family/Multifamily_LED Screw Based Omnidirectional Bulb_2024, Year 3 Install, 1490-2600 Lumens_0_0_Therm Heating Penalty | Residential_Retail Products_Online Marketplace_Electric_Lighting_Single-Family/Multifamily_LED Screw Based Omnidirectional Bulb_2024, Year 3 Install, 1490-2600 Lumens_0_0 | Residential | Retail Products | Online Marketplace | Electric | Lighting | Single-Family/Multifamily | LED Screw Based Omnidirectional Bulb | 2024, Year 3 Install, 1490-2600 Lumens | 0 | 0 | Therm Heating Penalty |  | -0.039904 |  | IL TRM v9 | 5.5.8 | LED Screw Based Omnidirectional Bulbs | RS-LTG-LEDA-V10-210101 | RS | LTG | LEDA | V10-210101
Residential_Retail Products_Online Marketplace_Electric_Lighting_Single-Family/Multifamily_LED Screw Based Omnidirectional Bulb_2024, Year 3 Install, 1490-2600 Lumens_0_0_Remaining Year kWh | Residential_Retail Products_Online Marketplace_Electric_Lighting_Single-Family/Multifamily_LED Screw Based Omnidirectional Bulb_2024, Year 3 Install, 1490-2600 Lumens_0_0 | Residential | Retail Products | Online Marketplace | Electric | Lighting | Single-Family/Multifamily | LED Screw Based Omnidirectional Bulb | 2024, Year 3 Install, 1490-2600 Lumens | 0 | 0 | Remaining Year kWh |  | 4.6605 |  | IL TRM v9 | 5.5.8 | LED Screw Based Omnidirectional Bulbs | RS-LTG-LEDA-V10-210101 | RS | LTG | LEDA | V10-210101
Residential_Retail Products_Online Marketplace_Electric_Lighting_Single-Family/Multifamily_LED Screw Based Omnidirectional Bulb_2024, Year 3 Install, 1490-2600 Lumens_0_0_kWh Saved per Unit | Residential_Retail Products_Online Marketplace_Electric_Lighting_Single-Family/Multifamily_LED Screw Based Omnidirectional Bulb_2024, Year 3 Install, 1490-2600 Lumens_0_0 | Residential | Retail Products | Online Marketplace | Electric | Lighting | Single-Family/Multifamily | LED Screw Based Omnidirectional Bulb | 2024, Year 3 Install, 1490-2600 Lumens | 0 | 0 | kWh Saved per Unit |  | 1.771 |  | IL TRM v9 | 5.5.8 | LED Screw Based Omnidirectional Bulbs | RS-LTG-LEDA-V10-210101 | RS | LTG | LEDA | V10-210101
Residential_Retail Products_Online Marketplace_Electric_Lighting_Single-Family/Multifamily_LED Screw Based Omnidirectional Bulb_2024, Year 3 Install, 1490-2600 Lumens_0_0_Remaining Year kW | Residential_Retail Products_Online Marketplace_Electric_Lighting_Single-Family/Multifamily_LED Screw Based Omnidirectional Bulb_2024, Year 3 Install, 1490-2600 Lumens_0_0 | Residential | Retail Products | Online Marketplace | Electric | Lighting | Single-Family/Multifamily | LED Screw Based Omnidirectional Bulb | 2024, Year 3 Install, 1490-2600 Lumens | 0 | 0 | Remaining Year kW |  | 0.00057363 |  | IL TRM v9 | 5.5.8 | LED Screw Based Omnidirectional Bulbs | RS-LTG-LEDA-V10-210101 | RS | LTG | LEDA | V10-210101
Residential_Retail Products_Online Marketplace_Electric_Lighting_Single-Family/Multifamily_LED Screw Based Omnidirectional Bulb_2024, Year 3 Install, 1490-2600 Lumens_0_0_Coincident Peak kW Saved per Unit | Residential_Retail Products_Online Marketplace_Electric_Lighting_Single-Family/Multifamily_LED Screw Based Omnidirectional Bulb_2024, Year 3 Install, 1490-2600 Lumens_0_0 | Residential | Retail Products | Online Marketplace | Electric | Lighting | Single-Family/Multifamily | LED Screw Based Omnidirectional Bulb | 2024, Year 3 Install, 1490-2600 Lumens | 0 | 0 | Coincident Peak kW Saved per Unit |  | 0.00021798 |  | IL TRM v9 | 5.5.8 | LED Screw Based Omnidirectional Bulbs | RS-LTG-LEDA-V10-210101 | RS | LTG | LEDA | V10-210101
Residential_Retail Products_Online Marketplace_Electric_Lighting_Single-Family/Multifamily_LED Screw Based Omnidirectional Bulb_2024, Year 3 Install, 1490-2600 Lumens_0_0_Remaining Life | Residential_Retail Products_Online Marketplace_Electric_Lighting_Single-Family/Multifamily_LED Screw Based Omnidirectional Bulb_2024, Year 3 Install, 1490-2600 Lumens_0_0 | Residential | Retail Products | Online Marketplace | Electric | Lighting | Single-Family/Multifamily | LED Screw Based Omnidirectional Bulb | 2024, Year 3 Install, 1490-2600 Lumens | 0 | 0 | Remaining Life |  | 4 |  | IL TRM v9 | 5.5.8 | LED Screw Based Omnidirectional Bulbs | RS-LTG-LEDA-V10-210101 | RS | LTG | LEDA | V10-210101
Residential_Retail Products_Online Marketplace_Electric_Lighting_Single-Family/Multifamily_LED Screw Based Omnidirectional Bulb_2024, Year 3 Install, 1490-2600 Lumens_0_0_Lifetime (years) | Residential_Retail Products_Online Marketplace_Electric_Lighting_Single-Family/Multifamily_LED Screw Based Omnidirectional Bulb_2024, Year 3 Install, 1490-2600 Lumens_0_0 | Residential | Retail Products | Online Marketplace | Electric | Lighting | Single-Family/Multifamily | LED Screw Based Omnidirectional Bulb | 2024, Year 3 Install, 1490-2600 Lumens | 0 | 0 | Lifetime (years) |  | 10 |  | IL TRM v9 | 5.5.8 | LED Screw Based Omnidirectional Bulbs | RS-LTG-LEDA-V10-210101 | RS | LTG | LEDA | V10-210101
Residential_Retail Products_Online Marketplace_Electric_Lighting_Single-Family/Multifamily_LED Screw Based Omnidirectional Bulb_2024, Year 3 Install, 1490-2600 Lumens_0_0_Incremental Cost | Residential_Retail Products_Online Marketplace_Electric_Lighting_Single-Family/Multifamily_LED Screw Based Omnidirectional Bulb_2024, Year 3 Install, 1490-2600 Lumens_0_0 | Residential | Retail Products | Online Marketplace | Electric | Lighting | Single-Family/Multifamily | LED Screw Based Omnidirectional Bulb | 2024, Year 3 Install, 1490-2600 Lumens | 0 | 0 | Incremental Cost |  | 1.45 | Assumed 2020 and on | IL TRM v9 | 5.5.8 | LED Screw Based Omnidirectional Bulbs | RS-LTG-LEDA-V10-210101 | RS | LTG | LEDA | V10-210101
Residential_Retail Products_Online Marketplace_Electric_Lighting_Single-Family/Multifamily_LED Screw Based Omnidirectional Bulb_2024, Year 3 Install, 1490-2600 Lumens_0_0_ | Residential_Retail Products_Online Marketplace_Electric_Lighting_Single-Family/Multifamily_LED Screw Based Omnidirectional Bulb_2024, Year 3 Install, 1490-2600 Lumens_0_0 | Residential | Retail Products | Online Marketplace | Electric | Lighting | Single-Family/Multifamily | LED Screw Based Omnidirectional Bulb | 2024, Year 3 Install, 1490-2600 Lumens | 0 | 0 | [8 empty] | ERROR
Residential_Retail Products_Online Marketplace_Electric_Lighting_Single-Family/Multifamily_LED Screw Based Omnidirectional Bulb_2024, Year 1 Install, 310-749 Lumens_0_0_Watts_base | Residential_Retail Products_Online Marketplace_Electric_Lighting_Single-Family/Multifamily_LED Screw Based Omnidirectional Bulb_2024, Year 1 Install, 310-749 Lumens_0_0 | Residential | Retail Products | Online Marketplace | Electric | Lighting | Single-Family/Multifamily | LED Screw Based Omnidirectional Bulb | 2024, Year 1 Install, 310-749 Lumens | 0 | 0 | Watts_base |  | 29 |  | IL TRM v9 | 5.5.8 | LED Screw Based Omnidirectional Bulbs | RS-LTG-LEDA-V10-210101 | RS | LTG | LEDA | V10-210101
Residential_Retail Products_Online Marketplace_Electric_Lighting_Single-Family/Multifamily_LED Screw Based Omnidirectional Bulb_2024, Year 1 Install, 310-749 Lumens_0_0_Watts_EE | Residential_Retail Products_Online Marketplace_Electric_Lighting_Single-Family/Multifamily_LED Screw Based Omnidirectional Bulb_2024, Year 1 Install, 310-749 Lumens_0_0 | Residential | Retail Products | Online Marketplace | Electric | Lighting | Single-Family/Multifamily | LED Screw Based Omnidirectional Bulb | 2024, Year 1 Install, 310-749 Lumens | 0 | 0 | Watts_EE |  | 6.7 |  | IL TRM v9 | 5.5.8 | LED Screw Based Omnidirectional Bulbs | RS-LTG-LEDA-V10-210101 | RS | LTG | LEDA | V10-210101
Residential_Retail Products_Online Marketplace_Electric_Lighting_Single-Family/Multifamily_LED Screw Based Omnidirectional Bulb_2024, Year 1 Install, 310-749 Lumens_0_0_Leakage | Residential_Retail Products_Online Marketplace_Electric_Lighting_Single-Family/Multifamily_LED Screw Based Omnidirectional Bulb_2024, Year 1 Install, 310-749 Lumens_0_0 | Residential | Retail Products | Online Marketplace | Electric | Lighting | Single-Family/Multifamily | LED Screw Based Omnidirectional Bulb | 2024, Year 1 Install, 310-749 Lumens | 0 | 0 | Leakage |  | 0.131 | Assumed Ameren Upstream (TOS) | IL TRM v9 | 5.5.8 | LED Screw Based Omnidirectional Bulbs | RS-LTG-LEDA-V10-210101 | RS | LTG | LEDA | V10-210101
Residential_Retail Products_Online Marketplace_Electric_Lighting_Single-Family/Multifamily_LED Screw Based Omnidirectional Bulb_2024, Year 1 Install, 310-749 Lumens_0_0_Hours | Residential_Retail Products_Online Marketplace_Electric_Lighting_Single-Family/Multifamily_LED Screw Based Omnidirectional Bulb_2024, Year 1 Install, 310-749 Lumens_0_0 | Residential | Retail Products | Online Marketplace | Electric | Lighting | Single-Family/Multifamily | LED Screw Based Omnidirectional Bulb | 2024, Year 1 Install, 310-749 Lumens | 0 | 0 | Hours |  | 1089 | Assumed Residential and In-Unit Multi Family | IL TRM v9 | 5.5.8 | LED Screw Based Omnidirectional Bulbs | RS-LTG-LEDA-V10-210101 | RS | LTG | LEDA | V10-210101
Residential_Retail Products_Online Marketplace_Electric_Lighting_Single-Family/Multifamily_LED Screw Based Omnidirectional Bulb_2024, Year 1 Install, 310-749 Lumens_0_0_WHFe | Residential_Retail Products_Online Marketplace_Electric_Lighting_Single-Family/Multifamily_LED Screw Based Omnidirectional Bulb_2024, Year 1 Install, 310-749 Lumens_0_0 | Residential | Retail Products | Online Marketplace | Electric | Lighting | Single-Family/Multifamily | LED Screw Based Omnidirectional Bulb | 2024, Year 1 Install, 310-749 Lumens | 0 | 0 | WHFe |  | 1.06 | Assumed interior single family | IL TRM v9 | 5.5.8 | LED Screw Based Omnidirectional Bulbs | RS-LTG-LEDA-V10-210101 | RS | LTG | LEDA | V10-210101
Residential_Retail Products_Online Marketplace_Electric_Lighting_Single-Family/Multifamily_LED Screw Based Omnidirectional Bulb_2024, Year 1 Install, 310-749 Lumens_0_0_ISR | Residential_Retail Products_Online Marketplace_Electric_Lighting_Single-Family/Multifamily_LED Screw Based Omnidirectional Bulb_2024, Year 1 Install, 310-749 Lumens_0_0 | Residential | Retail Products | Online Marketplace | Electric | Lighting | Single-Family/Multifamily | LED Screw Based Omnidirectional Bulb | 2024, Year 1 Install, 310-749 Lumens | 0 | 0 | ISR |  | 0.76 | Retail (Time of Sale) | IL TRM v9 | 5.5.8 | LED Screw Based Omnidirectional Bulbs | RS-LTG-LEDA-V10-210101 | RS | LTG | LEDA | V10-210101
Residential_Retail Products_Online Marketplace_Electric_Lighting_Single-Family/Multifamily_LED Screw Based Omnidirectional Bulb_2024, Year 1 Install, 310-749 Lumens_0_0_HF | Residential_Retail Products_Online Marketplace_Electric_Lighting_Single-Family/Multifamily_LED Screw Based Omnidirectional Bulb_2024, Year 1 Install, 310-749 Lumens_0_0 | Residential | Retail Products | Online Marketplace | Electric | Lighting | Single-Family/Multifamily | LED Screw Based Omnidirectional Bulb | 2024, Year 1 Install, 310-749 Lumens | 0 | 0 | HF |  | 0.49 | Assumed interior location | IL TRM v9 | 5.5.8 | LED Screw Based Omnidirectional Bulbs | RS-LTG-LEDA-V10-210101 | RS | LTG | LEDA | V10-210101
Residential_Retail Products_Online Marketplace_Electric_Lighting_Single-Family/Multifamily_LED Screw Based Omnidirectional Bulb_2024, Year 1 Install, 310-749 Lumens_0_0_ηHeat | Residential_Retail Products_Online Marketplace_Electric_Lighting_Single-Family/Multifamily_LED Screw Based Omnidirectional Bulb_2024, Year 1 Install, 310-749 Lumens_0_0 | Residential | Retail Products | Online Marketplace | Electric | Lighting | Single-Family/Multifamily | LED Screw Based Omnidirectional Bulb | 2024, Year 1 Install, 310-749 Lumens | 0 | 0 | ηHeat |  | 1.28 | Assumed unknown system type | IL TRM v9 | 5.5.8 | LED Screw Based Omnidirectional Bulbs | RS-LTG-LEDA-V10-210101 | RS | LTG | LEDA | V10-210101
Residential_Retail Products_Online Marketplace_Electric_Lighting_Single-Family/Multifamily_LED Screw Based Omnidirectional Bulb_2024, Year 1 Install, 310-749 Lumens_0_0_WHFd | Residential_Retail Products_Online Marketplace_Electric_Lighting_Single-Family/Multifamily_LED Screw Based Omnidirectional Bulb_2024, Year 1 Install, 310-749 Lumens_0_0 | Residential | Retail Products | Online Marketplace | Electric | Lighting | Single-Family/Multifamily | LED Screw Based Omnidirectional Bulb | 2024, Year 1 Install, 310-749 Lumens | 0 | 0 | WHFd |  | 1.11 | Assumed location of interior single family home | IL TRM v9 | 5.5.8 | LED Screw Based Omnidirectional Bulbs | RS-LTG-LEDA-V10-210101 | RS | LTG | LEDA | V10-210101
Residential_Retail Products_Online Marketplace_Electric_Lighting_Single-Family/Multifamily_LED Screw Based Omnidirectional Bulb_2024, Year 1 Install, 310-749 Lumens_0_0_CF | Residential_Retail Products_Online Marketplace_Electric_Lighting_Single-Family/Multifamily_LED Screw Based Omnidirectional Bulb_2024, Year 1 Install, 310-749 Lumens_0_0 | Residential | Retail Products | Online Marketplace | Electric | Lighting | Single-Family/Multifamily | LED Screw Based Omnidirectional Bulb | 2024, Year 1 Install, 310-749 Lumens | 0 | 0 | CF |  | 0.128 | Assumed residential and in-unit multifamily bulbs | IL TRM v9 | 5.5.8 | LED Screw Based Omnidirectional Bulbs | RS-LTG-LEDA-V10-210101 | RS | LTG | LEDA | V10-210101
Residential_Retail Products_Online Marketplace_Electric_Lighting_Single-Family/Multifamily_LED Screw Based Omnidirectional Bulb_2024, Year 1 Install, 310-749 Lumens_0_0_ηHeat | Residential_Retail Products_Online Marketplace_Electric_Lighting_Single-Family/Multifamily_LED Screw Based Omnidirectional Bulb_2024, Year 1 Install, 310-749 Lumens_0_0 | Residential | Retail Products | Online Marketplace | Electric | Lighting | Single-Family/Multifamily | LED Screw Based Omnidirectional Bulb | 2024, Year 1 Install, 310-749 Lumens | 0 | 0 | ηHeat |  | 0.7 |  | IL TRM v9 | 5.5.8 | LED Screw Based Omnidirectional Bulbs | RS-LTG-LEDA-V10-210101 | RS | LTG | LEDA | V10-210101
Residential_Retail Products_Online Marketplace_Electric_Lighting_Single-Family/Multifamily_LED Screw Based Omnidirectional Bulb_2024, Year 1 Install, 310-749 Lumens_0_0_Conversion | Residential_Retail Products_Online Marketplace_Electric_Lighting_Single-Family/Multifamily_LED Screw Based Omnidirectional Bulb_2024, Year 1 Install, 310-749 Lumens_0_0 | Residential | Retail Products | Online Marketplace | Electric | Lighting | Single-Family/Multifamily | LED Screw Based Omnidirectional Bulb | 2024, Year 1 Install, 310-749 Lumens | 0 | 0 | Conversion |  | 0.03412 |  | IL TRM v9 | 5.5.8 | LED Screw Based Omnidirectional Bulbs | RS-LTG-LEDA-V10-210101 | RS | LTG | LEDA | V10-210101
Residential_Retail Products_Online Marketplace_Electric_Lighting_Single-Family/Multifamily_LED Screw Based Omnidirectional Bulb_2024, Year 1 Install, 310-749 Lumens_0_0_Mid-Life Adjustment | Residential_Retail Products_Online Marketplace_Electric_Lighting_Single-Family/Multifamily_LED Screw Based Omnidirectional Bulb_2024, Year 1 Install, 310-749 Lumens_0_0 | Residential | Retail Products | Online Marketplace | Electric | Lighting | Single-Family/Multifamily | LED Screw Based Omnidirectional Bulb | 2024, Year 1 Install, 310-749 Lumens | 0 | 0 | Mid-Life Adjustment |  | 0.38 |  | IL TRM v9 | 5.5.8 | LED Screw Based Omnidirectional Bulbs | RS-LTG-LEDA-V10-210101 | RS | LTG | LEDA | V10-210101
Residential_Retail Products_Online Marketplace_Electric_Lighting_Single-Family/Multifamily_LED Screw Based Omnidirectional Bulb_2024, Year 1 Install, 310-749 Lumens_0_0_Remaining Year kWh Heating Penalty | Residential_Retail Products_Online Marketplace_Electric_Lighting_Single-Family/Multifamily_LED Screw Based Omnidirectional Bulb_2024, Year 1 Install, 310-749 Lumens_0_0 | Residential | Retail Products | Online Marketplace | Electric | Lighting | Single-Family/Multifamily | LED Screw Based Omnidirectional Bulb | 2024, Year 1 Install, 310-749 Lumens | 0 | 0 | Remaining Year kWh Heating Penalty |  | -6.5082 |  | IL TRM v9 | 5.5.8 | LED Screw Based Omnidirectional Bulbs | RS-LTG-LEDA-V10-210101 | RS | LTG | LEDA | V10-210101
Residential_Retail Products_Online Marketplace_Electric_Lighting_Single-Family/Multifamily_LED Screw Based Omnidirectional Bulb_2024, Year 1 Install, 310-749 Lumens_0_0_kWh Heating Penalty | Residential_Retail Products_Online Marketplace_Electric_Lighting_Single-Family/Multifamily_LED Screw Based Omnidirectional Bulb_2024, Year 1 Install, 310-749 Lumens_0_0 | Residential | Retail Products | Online Marketplace | Electric | Lighting | Single-Family/Multifamily | LED Screw Based Omnidirectional Bulb | 2024, Year 1 Install, 310-749 Lumens | 0 | 0 | kWh Heating Penalty |  | -2.4731 |  | IL TRM v9 | 5.5.8 | LED Screw Based Omnidirectional Bulbs | RS-LTG-LEDA-V10-210101 | RS | LTG | LEDA | V10-210101
Residential_Retail Products_Online Marketplace_Electric_Lighting_Single-Family/Multifamily_LED Screw Based Omnidirectional Bulb_2024, Year 1 Install, 310-749 Lumens_0_0_Remaining Year Therm Heating Penalty | Residential_Retail Products_Online Marketplace_Electric_Lighting_Single-Family/Multifamily_LED Screw Based Omnidirectional Bulb_2024, Year 1 Install, 310-749 Lumens_0_0 | Residential | Retail Products | Online Marketplace | Electric | Lighting | Single-Family/Multifamily | LED Screw Based Omnidirectional Bulb | 2024, Year 1 Install, 310-749 Lumens | 0 | 0 | Remaining Year Therm Heating Penalty |  | -0.38307 |  | IL TRM v9 | 5.5.8 | LED Screw Based Omnidirectional Bulbs | RS-LTG-LEDA-V10-210101 | RS | LTG | LEDA | V10-210101
Residential_Retail Products_Online Marketplace_Electric_Lighting_Single-Family/Multifamily_LED Screw Based Omnidirectional Bulb_2024, Year 1 Install, 310-749 Lumens_0_0_Therm Heating Penalty | Residential_Retail Products_Online Marketplace_Electric_Lighting_Single-Family/Multifamily_LED Screw Based Omnidirectional Bulb_2024, Year 1 Install, 310-749 Lumens_0_0 | Residential | Retail Products | Online Marketplace | Electric | Lighting | Single-Family/Multifamily | LED Screw Based Omnidirectional Bulb | 2024, Year 1 Install, 310-749 Lumens | 0 | 0 | Therm Heating Penalty |  | -0.14556 |  | IL TRM v9 | 5.5.8 | LED Screw Based Omnidirectional Bulbs | RS-LTG-LEDA-V10-210101 | RS | LTG | LEDA | V10-210101
Residential_Retail Products_Online Marketplace_Electric_Lighting_Single-Family/Multifamily_LED Screw Based Omnidirectional Bulb_2024, Year 1 Install, 310-749 Lumens_0_0_Remaining Year kWh | Residential_Retail Products_Online Marketplace_Electric_Lighting_Single-Family/Multifamily_LED Screw Based Omnidirectional Bulb_2024, Year 1 Install, 310-749 Lumens_0_0 | Residential | Retail Products | Online Marketplace | Electric | Lighting | Single-Family/Multifamily | LED Screw Based Omnidirectional Bulb | 2024, Year 1 Install, 310-749 Lumens | 0 | 0 | Remaining Year kWh |  | 17.0009 |  | IL TRM v9 | 5.5.8 | LED Screw Based Omnidirectional Bulbs | RS-LTG-LEDA-V10-210101 | RS | LTG | LEDA | V10-210101
Residential_Retail Products_Online Marketplace_Electric_Lighting_Single-Family/Multifamily_LED Screw Based Omnidirectional Bulb_2024, Year 1 Install, 310-749 Lumens_0_0_kWh Saved per Unit | Residential_Retail Products_Online Marketplace_Electric_Lighting_Single-Family/Multifamily_LED Screw Based Omnidirectional Bulb_2024, Year 1 Install, 310-749 Lumens_0_0 | Residential | Retail Products | Online Marketplace | Electric | Lighting | Single-Family/Multifamily | LED Screw Based Omnidirectional Bulb | 2024, Year 1 Install, 310-749 Lumens | 0 | 0 | kWh Saved per Unit |  | 6.4603 |  | IL TRM v9 | 5.5.8 | LED Screw Based Omnidirectional Bulbs | RS-LTG-LEDA-V10-210101 | RS | LTG | LEDA | V10-210101
Residential_Retail Products_Online Marketplace_Electric_Lighting_Single-Family/Multifamily_LED Screw Based Omnidirectional Bulb_2024, Year 1 Install, 310-749 Lumens_0_0_Remaining Year kW | Residential_Retail Products_Online Marketplace_Electric_Lighting_Single-Family/Multifamily_LED Screw Based Omnidirectional Bulb_2024, Year 1 Install, 310-749 Lumens_0_0 | Residential | Retail Products | Online Marketplace | Electric | Lighting | Single-Family/Multifamily | LED Screw Based Omnidirectional Bulb | 2024, Year 1 Install, 310-749 Lumens | 0 | 0 | Remaining Year kW |  | 0.0020925 |  | IL TRM v9 | 5.5.8 | LED Screw Based Omnidirectional Bulbs | RS-LTG-LEDA-V10-210101 | RS | LTG | LEDA | V10-210101
Residential_Retail Products_Online Marketplace_Electric_Lighting_Single-Family/Multifamily_LED Screw Based Omnidirectional Bulb_2024, Year 1 Install, 310-749 Lumens_0_0_Coincident Peak kW Saved per Unit | Residential_Retail Products_Online Marketplace_Electric_Lighting_Single-Family/Multifamily_LED Screw Based Omnidirectional Bulb_2024, Year 1 Install, 310-749 Lumens_0_0 | Residential | Retail Products | Online Marketplace | Electric | Lighting | Single-Family/Multifamily | LED Screw Based Omnidirectional Bulb | 2024, Year 1 Install, 310-749 Lumens | 0 | 0 | Coincident Peak kW Saved per Unit |  | 0.00079516 |  | IL TRM v9 | 5.5.8 | LED Screw Based Omnidirectional Bulbs | RS-LTG-LEDA-V10-210101 | RS | LTG | LEDA | V10-210101
Residential_Retail Products_Online Marketplace_Electric_Lighting_Single-Family/Multifamily_LED Screw Based Omnidirectional Bulb_2024, Year 1 Install, 310-749 Lumens_0_0_Remaining Life | Residential_Retail Products_Online Marketplace_Electric_Lighting_Single-Family/Multifamily_LED Screw Based Omnidirectional Bulb_2024, Year 1 Install, 310-749 Lumens_0_0 | Residential | Retail Products | Online Marketplace | Electric | Lighting | Single-Family/Multifamily | LED Screw Based Omnidirectional Bulb | 2024, Year 1 Install, 310-749 Lumens | 0 | 0 | Remaining Life |  | 4 |  | IL TRM v9 | 5.5.8 | LED Screw Based Omnidirectional Bulbs | RS-LTG-LEDA-V10-210101 | RS | LTG | LEDA | V10-210101
Residential_Retail Products_Online Marketplace_Electric_Lighting_Single-Family/Multifamily_LED Screw Based Omnidirectional Bulb_2024, Year 1 Install, 310-749 Lumens_0_0_Lifetime (years) | Residential_Retail Products_Online Marketplace_Electric_Lighting_Single-Family/Multifamily_LED Screw Based Omnidirectional Bulb_2024, Year 1 Install, 310-749 Lumens_0_0 | Residential | Retail Products | Online Marketplace | Electric | Lighting | Single-Family/Multifamily | LED Screw Based Omnidirectional Bulb | 2024, Year 1 Install, 310-749 Lumens | 0 | 0 | Lifetime (years) |  | 10 |  | IL TRM v9 | 5.5.8 | LED Screw Based Omnidirectional Bulbs | RS-LTG-LEDA-V10-210101 | RS | LTG | LEDA | V10-210101
Residential_Retail Products_Online Marketplace_Electric_Lighting_Single-Family/Multifamily_LED Screw Based Omnidirectional Bulb_2024, Year 1 Install, 310-749 Lumens_0_0_Incremental Cost | Residential_Retail Products_Online Marketplace_Electric_Lighting_Single-Family/Multifamily_LED Screw Based Omnidirectional Bulb_2024, Year 1 Install, 310-749 Lumens_0_0 | Residential | Retail Products | Online Marketplace | Electric | Lighting | Single-Family/Multifamily | LED Screw Based Omnidirectional Bulb | 2024, Year 1 Install, 310-749 Lumens | 0 | 0 | Incremental Cost |  | 1.45 | Assumed 2020 and on | IL TRM v9 | 5.5.8 | LED Screw Based Omnidirectional Bulbs | RS-LTG-LEDA-V10-210101 | RS | LTG | LEDA | V10-210101
Residential_Retail Products_Online Marketplace_Electric_Lighting_Single-Family/Multifamily_LED Screw Based Omnidirectional Bulb_2024, Year 1 Install, 310-749 Lumens_0_0_ | Residential_Retail Products_Online Marketplace_Electric_Lighting_Single-Family/Multifamily_LED Screw Based Omnidirectional Bulb_2024, Year 1 Install, 310-749 Lumens_0_0 | Residential | Retail Products | Online Marketplace | Electric | Lighting | Single-Family/Multifamily | LED Screw Based Omnidirectional Bulb | 2024, Year 1 Install, 310-749 Lumens | 0 | 0 | [8 empty] | ERROR
Residential_Retail Products_Online Marketplace_Electric_Lighting_Single-Family/Multifamily_LED Screw Based Omnidirectional Bulb_2024, Year 2 Install, 310-749 Lumens_0_0_Watts_base | Residential_Retail Products_Online Marketplace_Electric_Lighting_Single-Family/Multifamily_LED Screw Based Omnidirectional Bulb_2024, Year 2 Install, 310-749 Lumens_0_0 | Residential | Retail Products | Online Marketplace | Electric | Lighting | Single-Family/Multifamily | LED Screw Based Omnidirectional Bulb | 2024, Year 2 Install, 310-749 Lumens | 0 | 0 | Watts_base |  | 29 |  | IL TRM v9 | 5.5.8 | LED Screw Based Omnidirectional Bulbs | RS-LTG-LEDA-V10-210101 | RS | LTG | LEDA | V10-210101
Residential_Retail Products_Online Marketplace_Electric_Lighting_Single-Family/Multifamily_LED Screw Based Omnidirectional Bulb_2024, Year 2 Install, 310-749 Lumens_0_0_Watts_EE | Residential_Retail Products_Online Marketplace_Electric_Lighting_Single-Family/Multifamily_LED Screw Based Omnidirectional Bulb_2024, Year 2 Install, 310-749 Lumens_0_0 | Residential | Retail Products | Online Marketplace | Electric | Lighting | Single-Family/Multifamily | LED Screw Based Omnidirectional Bulb | 2024, Year 2 Install, 310-749 Lumens | 0 | 0 | Watts_EE |  | 6.7 |  | IL TRM v9 | 5.5.8 | LED Screw Based Omnidirectional Bulbs | RS-LTG-LEDA-V10-210101 | RS | LTG | LEDA | V10-210101
Residential_Retail Products_Online Marketplace_Electric_Lighting_Single-Family/Multifamily_LED Screw Based Omnidirectional Bulb_2024, Year 2 Install, 310-749 Lumens_0_0_Leakage | Residential_Retail Products_Online Marketplace_Electric_Lighting_Single-Family/Multifamily_LED Screw Based Omnidirectional Bulb_2024, Year 2 Install, 310-749 Lumens_0_0 | Residential | Retail Products | Online Marketplace | Electric | Lighting | Single-Family/Multifamily | LED Screw Based Omnidirectional Bulb | 2024, Year 2 Install, 310-749 Lumens | 0 | 0 | Leakage |  | 0.131 | Assumed Ameren Upstream (TOS) | IL TRM v9 | 5.5.8 | LED Screw Based Omnidirectional Bulbs | RS-LTG-LEDA-V10-210101 | RS | LTG | LEDA | V10-210101
Residential_Retail Products_Online Marketplace_Electric_Lighting_Single-Family/Multifamily_LED Screw Based Omnidirectional Bulb_2024, Year 2 Install, 310-749 Lumens_0_0_Hours | Residential_Retail Products_Online Marketplace_Electric_Lighting_Single-Family/Multifamily_LED Screw Based Omnidirectional Bulb_2024, Year 2 Install, 310-749 Lumens_0_0 | Residential | Retail Products | Online Marketplace | Electric | Lighting | Single-Family/Multifamily | LED Screw Based Omnidirectional Bulb | 2024, Year 2 Install, 310-749 Lumens | 0 | 0 | Hours |  | 1089 | Assumed Residential and In-Unit Multi Family | IL TRM v9 | 5.5.8 | LED Screw Based Omnidirectional Bulbs | RS-LTG-LEDA-V10-210101 | RS | LTG | LEDA | V10-210101
Residential_Retail Products_Online Marketplace_Electric_Lighting_Single-Family/Multifamily_LED Screw Based Omnidirectional Bulb_2024, Year 2 Install, 310-749 Lumens_0_0_WHFe | Residential_Retail Products_Online Marketplace_Electric_Lighting_Single-Family/Multifamily_LED Screw Based Omnidirectional Bulb_2024, Year 2 Install, 310-749 Lumens_0_0 | Residential | Retail Products | Online Marketplace | Electric | Lighting | Single-Family/Multifamily | LED Screw Based Omnidirectional Bulb | 2024, Year 2 Install, 310-749 Lumens | 0 | 0 | WHFe |  | 1.06 | Assumed interior single family | IL TRM v9 | 5.5.8 | LED Screw Based Omnidirectional Bulbs | RS-LTG-LEDA-V10-210101 | RS | LTG | LEDA | V10-210101
Residential_Retail Products_Online Marketplace_Electric_Lighting_Single-Family/Multifamily_LED Screw Based Omnidirectional Bulb_2024, Year 2 Install, 310-749 Lumens_0_0_ISR | Residential_Retail Products_Online Marketplace_Electric_Lighting_Single-Family/Multifamily_LED Screw Based Omnidirectional Bulb_2024, Year 2 Install, 310-749 Lumens_0_0 | Residential | Retail Products | Online Marketplace | Electric | Lighting | Single-Family/Multifamily | LED Screw Based Omnidirectional Bulb | 2024, Year 2 Install, 310-749 Lumens | 0 | 0 | ISR |  | 0.119 | Retail (Time of Sale) | IL TRM v9 | 5.5.8 | LED Screw Based Omnidirectional Bulbs | RS-LTG-LEDA-V10-210101 | RS | LTG | LEDA | V10-210101
Residential_Retail Products_Online Marketplace_Electric_Lighting_Single-Family/Multifamily_LED Screw Based Omnidirectional Bulb_2024, Year 2 Install, 310-749 Lumens_0_0_HF | Residential_Retail Products_Online Marketplace_Electric_Lighting_Single-Family/Multifamily_LED Screw Based Omnidirectional Bulb_2024, Year 2 Install, 310-749 Lumens_0_0 | Residential | Retail Products | Online Marketplace | Electric | Lighting | Single-Family/Multifamily | LED Screw Based Omnidirectional Bulb | 2024, Year 2 Install, 310-749 Lumens | 0 | 0 | HF |  | 0.49 | Assumed interior location | IL TRM v9 | 5.5.8 | LED Screw Based Omnidirectional Bulbs | RS-LTG-LEDA-V10-210101 | RS | LTG | LEDA | V10-210101
Residential_Retail Products_Online Marketplace_Electric_Lighting_Single-Family/Multifamily_LED Screw Based Omnidirectional Bulb_2024, Year 2 Install, 310-749 Lumens_0_0_ηHeat | Residential_Retail Products_Online Marketplace_Electric_Lighting_Single-Family/Multifamily_LED Screw Based Omnidirectional Bulb_2024, Year 2 Install, 310-749 Lumens_0_0 | Residential | Retail Products | Online Marketplace | Electric | Lighting | Single-Family/Multifamily | LED Screw Based Omnidirectional Bulb | 2024, Year 2 Install, 310-749 Lumens | 0 | 0 | ηHeat |  | 1.28 | Assumed unknown system type | IL TRM v9 | 5.5.8 | LED Screw Based Omnidirectional Bulbs | RS-LTG-LEDA-V10-210101 | RS | LTG | LEDA | V10-210101
Residential_Retail Products_Online Marketplace_Electric_Lighting_Single-Family/Multifamily_LED Screw Based Omnidirectional Bulb_2024, Year 2 Install, 310-749 Lumens_0_0_WHFd | Residential_Retail Products_Online Marketplace_Electric_Lighting_Single-Family/Multifamily_LED Screw Based Omnidirectional Bulb_2024, Year 2 Install, 310-749 Lumens_0_0 | Residential | Retail Products | Online Marketplace | Electric | Lighting | Single-Family/Multifamily | LED Screw Based Omnidirectional Bulb | 2024, Year 2 Install, 310-749 Lumens | 0 | 0 | WHFd |  | 1.11 | Assumed location of interior single family home | IL TRM v9 | 5.5.8 | LED Screw Based Omnidirectional Bulbs | RS-LTG-LEDA-V10-210101 | RS | LTG | LEDA | V10-210101
Residential_Retail Products_Online Marketplace_Electric_Lighting_Single-Family/Multifamily_LED Screw Based Omnidirectional Bulb_2024, Year 2 Install, 310-749 Lumens_0_0_CF | Residential_Retail Products_Online Marketplace_Electric_Lighting_Single-Family/Multifamily_LED Screw Based Omnidirectional Bulb_2024, Year 2 Install, 310-749 Lumens_0_0 | Residential | Retail Products | Online Marketplace | Electric | Lighting | Single-Family/Multifamily | LED Screw Based Omnidirectional Bulb | 2024, Year 2 Install, 310-749 Lumens | 0 | 0 | CF |  | 0.128 | Assumed residential and in-unit multifamily bulbs | IL TRM v9 | 5.5.8 | LED Screw Based Omnidirectional Bulbs | RS-LTG-LEDA-V10-210101 | RS | LTG | LEDA | V10-210101
Residential_Retail Products_Online Marketplace_Electric_Lighting_Single-Family/Multifamily_LED Screw Based Omnidirectional Bulb_2024, Year 2 Install, 310-749 Lumens_0_0_ηHeat | Residential_Retail Products_Online Marketplace_Electric_Lighting_Single-Family/Multifamily_LED Screw Based Omnidirectional Bulb_2024, Year 2 Install, 310-749 Lumens_0_0 | Residential | Retail Products | Online Marketplace | Electric | Lighting | Single-Family/Multifamily | LED Screw Based Omnidirectional Bulb | 2024, Year 2 Install, 310-749 Lumens | 0 | 0 | ηHeat |  | 0.7 |  | IL TRM v9 | 5.5.8 | LED Screw Based Omnidirectional Bulbs | RS-LTG-LEDA-V10-210101 | RS | LTG | LEDA | V10-210101
Residential_Retail Products_Online Marketplace_Electric_Lighting_Single-Family/Multifamily_LED Screw Based Omnidirectional Bulb_2024, Year 2 Install, 310-749 Lumens_0_0_Conversion | Residential_Retail Products_Online Marketplace_Electric_Lighting_Single-Family/Multifamily_LED Screw Based Omnidirectional Bulb_2024, Year 2 Install, 310-749 Lumens_0_0 | Residential | Retail Products | Online Marketplace | Electric | Lighting | Single-Family/Multifamily | LED Screw Based Omnidirectional Bulb | 2024, Year 2 Install, 310-749 Lumens | 0 | 0 | Conversion |  | 0.03412 |  | IL TRM v9 | 5.5.8 | LED Screw Based Omnidirectional Bulbs | RS-LTG-LEDA-V10-210101 | RS | LTG | LEDA | V10-210101
Residential_Retail Products_Online Marketplace_Electric_Lighting_Single-Family/Multifamily_LED Screw Based Omnidirectional Bulb_2024, Year 2 Install, 310-749 Lumens_0_0_Mid-Life Adjustment | Residential_Retail Products_Online Marketplace_Electric_Lighting_Single-Family/Multifamily_LED Screw Based Omnidirectional Bulb_2024, Year 2 Install, 310-749 Lumens_0_0 | Residential | Retail Products | Online Marketplace | Electric | Lighting | Single-Family/Multifamily | LED Screw Based Omnidirectional Bulb | 2024, Year 2 Install, 310-749 Lumens | 0 | 0 | Mid-Life Adjustment |  | 0.38 |  | IL TRM v9 | 5.5.8 | LED Screw Based Omnidirectional Bulbs | RS-LTG-LEDA-V10-210101 | RS | LTG | LEDA | V10-210101
Residential_Retail Products_Online Marketplace_Electric_Lighting_Single-Family/Multifamily_LED Screw Based Omnidirectional Bulb_2024, Year 2 Install, 310-749 Lumens_0_0_Remaining Year kWh Heating Penalty | Residential_Retail Products_Online Marketplace_Electric_Lighting_Single-Family/Multifamily_LED Screw Based Omnidirectional Bulb_2024, Year 2 Install, 310-749 Lumens_0_0 | Residential | Retail Products | Online Marketplace | Electric | Lighting | Single-Family/Multifamily | LED Screw Based Omnidirectional Bulb | 2024, Year 2 Install, 310-749 Lumens | 0 | 0 | Remaining Year kWh Heating Penalty |  | -1.019 |  | IL TRM v9 | 5.5.8 | LED Screw Based Omnidirectional Bulbs | RS-LTG-LEDA-V10-210101 | RS | LTG | LEDA | V10-210101
Residential_Retail Products_Online Marketplace_Electric_Lighting_Single-Family/Multifamily_LED Screw Based Omnidirectional Bulb_2024, Year 2 Install, 310-749 Lumens_0_0_kWh Heating Penalty | Residential_Retail Products_Online Marketplace_Electric_Lighting_Single-Family/Multifamily_LED Screw Based Omnidirectional Bulb_2024, Year 2 Install, 310-749 Lumens_0_0 | Residential | Retail Products | Online Marketplace | Electric | Lighting | Single-Family/Multifamily | LED Screw Based Omnidirectional Bulb | 2024, Year 2 Install, 310-749 Lumens | 0 | 0 | kWh Heating Penalty |  | -0.38724 |  | IL TRM v9 | 5.5.8 | LED Screw Based Omnidirectional Bulbs | RS-LTG-LEDA-V10-210101 | RS | LTG | LEDA | V10-210101
Residential_Retail Products_Online Marketplace_Electric_Lighting_Single-Family/Multifamily_LED Screw Based Omnidirectional Bulb_2024, Year 2 Install, 310-749 Lumens_0_0_Remaining Year Therm Heating Penalty | Residential_Retail Products_Online Marketplace_Electric_Lighting_Single-Family/Multifamily_LED Screw Based Omnidirectional Bulb_2024, Year 2 Install, 310-749 Lumens_0_0 | Residential | Retail Products | Online Marketplace | Electric | Lighting | Single-Family/Multifamily | LED Screw Based Omnidirectional Bulb | 2024, Year 2 Install, 310-749 Lumens | 0 | 0 | Remaining Year Therm Heating Penalty |  | -0.05998 |  | IL TRM v9 | 5.5.8 | LED Screw Based Omnidirectional Bulbs | RS-LTG-LEDA-V10-210101 | RS | LTG | LEDA | V10-210101
Residential_Retail Products_Online Marketplace_Electric_Lighting_Single-Family/Multifamily_LED Screw Based Omnidirectional Bulb_2024, Year 2 Install, 310-749 Lumens_0_0_Therm Heating Penalty | Residential_Retail Products_Online Marketplace_Electric_Lighting_Single-Family/Multifamily_LED Screw Based Omnidirectional Bulb_2024, Year 2 Install, 310-749 Lumens_0_0 | Residential | Retail Products | Online Marketplace | Electric | Lighting | Single-Family/Multifamily | LED Screw Based Omnidirectional Bulb | 2024, Year 2 Install, 310-749 Lumens | 0 | 0 | Therm Heating Penalty |  | -0.022792 |  | IL TRM v9 | 5.5.8 | LED Screw Based Omnidirectional Bulbs | RS-LTG-LEDA-V10-210101 | RS | LTG | LEDA | V10-210101
Residential_Retail Products_Online Marketplace_Electric_Lighting_Single-Family/Multifamily_LED Screw Based Omnidirectional Bulb_2024, Year 2 Install, 310-749 Lumens_0_0_Remaining Year kWh | Residential_Retail Products_Online Marketplace_Electric_Lighting_Single-Family/Multifamily_LED Screw Based Omnidirectional Bulb_2024, Year 2 Install, 310-749 Lumens_0_0 | Residential | Retail Products | Online Marketplace | Electric | Lighting | Single-Family/Multifamily | LED Screw Based Omnidirectional Bulb | 2024, Year 2 Install, 310-749 Lumens | 0 | 0 | Remaining Year kWh |  | 2.662 |  | IL TRM v9 | 5.5.8 | LED Screw Based Omnidirectional Bulbs | RS-LTG-LEDA-V10-210101 | RS | LTG | LEDA | V10-210101
Residential_Retail Products_Online Marketplace_Electric_Lighting_Single-Family/Multifamily_LED Screw Based Omnidirectional Bulb_2024, Year 2 Install, 310-749 Lumens_0_0_kWh Saved per Unit | Residential_Retail Products_Online Marketplace_Electric_Lighting_Single-Family/Multifamily_LED Screw Based Omnidirectional Bulb_2024, Year 2 Install, 310-749 Lumens_0_0 | Residential | Retail Products | Online Marketplace | Electric | Lighting | Single-Family/Multifamily | LED Screw Based Omnidirectional Bulb | 2024, Year 2 Install, 310-749 Lumens | 0 | 0 | kWh Saved per Unit |  | 1.0116 |  | IL TRM v9 | 5.5.8 | LED Screw Based Omnidirectional Bulbs | RS-LTG-LEDA-V10-210101 | RS | LTG | LEDA | V10-210101
Residential_Retail Products_Online Marketplace_Electric_Lighting_Single-Family/Multifamily_LED Screw Based Omnidirectional Bulb_2024, Year 2 Install, 310-749 Lumens_0_0_Remaining Year kW | Residential_Retail Products_Online Marketplace_Electric_Lighting_Single-Family/Multifamily_LED Screw Based Omnidirectional Bulb_2024, Year 2 Install, 310-749 Lumens_0_0 | Residential | Retail Products | Online Marketplace | Electric | Lighting | Single-Family/Multifamily | LED Screw Based Omnidirectional Bulb | 2024, Year 2 Install, 310-749 Lumens | 0 | 0 | Remaining Year kW |  | 0.00032765 |  | IL TRM v9 | 5.5.8 | LED Screw Based Omnidirectional Bulbs | RS-LTG-LEDA-V10-210101 | RS | LTG | LEDA | V10-210101
Residential_Retail Products_Online Marketplace_Electric_Lighting_Single-Family/Multifamily_LED Screw Based Omnidirectional Bulb_2024, Year 2 Install, 310-749 Lumens_0_0_Coincident Peak kW Saved per Unit | Residential_Retail Products_Online Marketplace_Electric_Lighting_Single-Family/Multifamily_LED Screw Based Omnidirectional Bulb_2024, Year 2 Install, 310-749 Lumens_0_0 | Residential | Retail Products | Online Marketplace | Electric | Lighting | Single-Family/Multifamily | LED Screw Based Omnidirectional Bulb | 2024, Year 2 Install, 310-749 Lumens | 0 | 0 | Coincident Peak kW Saved per Unit |  | 0.00012451 |  | IL TRM v9 | 5.5.8 | LED Screw Based Omnidirectional Bulbs | RS-LTG-LEDA-V10-210101 | RS | LTG | LEDA | V10-210101
Residential_Retail Products_Online Marketplace_Electric_Lighting_Single-Family/Multifamily_LED Screw Based Omnidirectional Bulb_2024, Year 2 Install, 310-749 Lumens_0_0_Remaining Life | Residential_Retail Products_Online Marketplace_Electric_Lighting_Single-Family/Multifamily_LED Screw Based Omnidirectional Bulb_2024, Year 2 Install, 310-749 Lumens_0_0 | Residential | Retail Products | Online Marketplace | Electric | Lighting | Single-Family/Multifamily | LED Screw Based Omnidirectional Bulb | 2024, Year 2 Install, 310-749 Lumens | 0 | 0 | Remaining Life |  | 4 |  | IL TRM v9 | 5.5.8 | LED Screw Based Omnidirectional Bulbs | RS-LTG-LEDA-V10-210101 | RS | LTG | LEDA | V10-210101
Residential_Retail Products_Online Marketplace_Electric_Lighting_Single-Family/Multifamily_LED Screw Based Omnidirectional Bulb_2024, Year 2 Install, 310-749 Lumens_0_0_Lifetime (years) | Residential_Retail Products_Online Marketplace_Electric_Lighting_Single-Family/Multifamily_LED Screw Based Omnidirectional Bulb_2024, Year 2 Install, 310-749 Lumens_0_0 | Residential | Retail Products | Online Marketplace | Electric | Lighting | Single-Family/Multifamily | LED Screw Based Omnidirectional Bulb | 2024, Year 2 Install, 310-749 Lumens | 0 | 0 | Lifetime (years) |  | 10 |  | IL TRM v9 | 5.5.8 | LED Screw Based Omnidirectional Bulbs | RS-LTG-LEDA-V10-210101 | RS | LTG | LEDA | V10-210101
Residential_Retail Products_Online Marketplace_Electric_Lighting_Single-Family/Multifamily_LED Screw Based Omnidirectional Bulb_2024, Year 2 Install, 310-749 Lumens_0_0_Incremental Cost | Residential_Retail Products_Online Marketplace_Electric_Lighting_Single-Family/Multifamily_LED Screw Based Omnidirectional Bulb_2024, Year 2 Install, 310-749 Lumens_0_0 | Residential | Retail Products | Online Marketplace | Electric | Lighting | Single-Family/Multifamily | LED Screw Based Omnidirectional Bulb | 2024, Year 2 Install, 310-749 Lumens | 0 | 0 | Incremental Cost |  | 1.45 | Assumed 2020 and on | IL TRM v9 | 5.5.8 | LED Screw Based Omnidirectional Bulbs | RS-LTG-LEDA-V10-210101 | RS | LTG | LEDA | V10-210101
Residential_Retail Products_Online Marketplace_Electric_Lighting_Single-Family/Multifamily_LED Screw Based Omnidirectional Bulb_2024, Year 2 Install, 310-749 Lumens_0_0_ | Residential_Retail Products_Online Marketplace_Electric_Lighting_Single-Family/Multifamily_LED Screw Based Omnidirectional Bulb_2024, Year 2 Install, 310-749 Lumens_0_0 | Residential | Retail Products | Online Marketplace | Electric | Lighting | Single-Family/Multifamily | LED Screw Based Omnidirectional Bulb | 2024, Year 2 Install, 310-749 Lumens | 0 | 0 | [8 empty] | ERROR
Residential_Retail Products_Online Marketplace_Electric_Lighting_Single-Family/Multifamily_LED Screw Based Omnidirectional Bulb_2024, Year 3 Install, 310-749 Lumens_0_0_Watts_base | Residential_Retail Products_Online Marketplace_Electric_Lighting_Single-Family/Multifamily_LED Screw Based Omnidirectional Bulb_2024, Year 3 Install, 310-749 Lumens_0_0 | Residential | Retail Products | Online Marketplace | Electric | Lighting | Single-Family/Multifamily | LED Screw Based Omnidirectional Bulb | 2024, Year 3 Install, 310-749 Lumens | 0 | 0 | Watts_base |  | 29 |  | IL TRM v9 | 5.5.8 | LED Screw Based Omnidirectional Bulbs | RS-LTG-LEDA-V10-210101 | RS | LTG | LEDA | V10-210101
Residential_Retail Products_Online Marketplace_Electric_Lighting_Single-Family/Multifamily_LED Screw Based Omnidirectional Bulb_2024, Year 3 Install, 310-749 Lumens_0_0_Watts_EE | Residential_Retail Products_Online Marketplace_Electric_Lighting_Single-Family/Multifamily_LED Screw Based Omnidirectional Bulb_2024, Year 3 Install, 310-749 Lumens_0_0 | Residential | Retail Products | Online Marketplace | Electric | Lighting | Single-Family/Multifamily | LED Screw Based Omnidirectional Bulb | 2024, Year 3 Install, 310-749 Lumens | 0 | 0 | Watts_EE |  | 6.7 |  | IL TRM v9 | 5.5.8 | LED Screw Based Omnidirectional Bulbs | RS-LTG-LEDA-V10-210101 | RS | LTG | LEDA | V10-210101
Residential_Retail Products_Online Marketplace_Electric_Lighting_Single-Family/Multifamily_LED Screw Based Omnidirectional Bulb_2024, Year 3 Install, 310-749 Lumens_0_0_Leakage | Residential_Retail Products_Online Marketplace_Electric_Lighting_Single-Family/Multifamily_LED Screw Based Omnidirectional Bulb_2024, Year 3 Install, 310-749 Lumens_0_0 | Residential | Retail Products | Online Marketplace | Electric | Lighting | Single-Family/Multifamily | LED Screw Based Omnidirectional Bulb | 2024, Year 3 Install, 310-749 Lumens | 0 | 0 | Leakage |  | 0.131 | Assumed Ameren Upstream (TOS) | IL TRM v9 | 5.5.8 | LED Screw Based Omnidirectional Bulbs | RS-LTG-LEDA-V10-210101 | RS | LTG | LEDA | V10-210101
Residential_Retail Products_Online Marketplace_Electric_Lighting_Single-Family/Multifamily_LED Screw Based Omnidirectional Bulb_2024, Year 3 Install, 310-749 Lumens_0_0_Hours | Residential_Retail Products_Online Marketplace_Electric_Lighting_Single-Family/Multifamily_LED Screw Based Omnidirectional Bulb_2024, Year 3 Install, 310-749 Lumens_0_0 | Residential | Retail Products | Online Marketplace | Electric | Lighting | Single-Family/Multifamily | LED Screw Based Omnidirectional Bulb | 2024, Year 3 Install, 310-749 Lumens | 0 | 0 | Hours |  | 1089 | Assumed Residential and In-Unit Multi Family | IL TRM v9 | 5.5.8 | LED Screw Based Omnidirectional Bulbs | RS-LTG-LEDA-V10-210101 | RS | LTG | LEDA | V10-210101
Residential_Retail Products_Online Marketplace_Electric_Lighting_Single-Family/Multifamily_LED Screw Based Omnidirectional Bulb_2024, Year 3 Install, 310-749 Lumens_0_0_WHFe | Residential_Retail Products_Online Marketplace_Electric_Lighting_Single-Family/Multifamily_LED Screw Based Omnidirectional Bulb_2024, Year 3 Install, 310-749 Lumens_0_0 | Residential | Retail Products | Online Marketplace | Electric | Lighting | Single-Family/Multifamily | LED Screw Based Omnidirectional Bulb | 2024, Year 3 Install, 310-749 Lumens | 0 | 0 | WHFe |  | 1.06 | Assumed interior single family | IL TRM v9 | 5.5.8 | LED Screw Based Omnidirectional Bulbs | RS-LTG-LEDA-V10-210101 | RS | LTG | LEDA | V10-210101
Residential_Retail Products_Online Marketplace_Electric_Lighting_Single-Family/Multifamily_LED Screw Based Omnidirectional Bulb_2024, Year 3 Install, 310-749 Lumens_0_0_ISR | Residential_Retail Products_Online Marketplace_Electric_Lighting_Single-Family/Multifamily_LED Screw Based Omnidirectional Bulb_2024, Year 3 Install, 310-749 Lumens_0_0 | Residential | Retail Products | Online Marketplace | Electric | Lighting | Single-Family/Multifamily | LED Screw Based Omnidirectional Bulb | 2024, Year 3 Install, 310-749 Lumens | 0 | 0 | ISR |  | 0.101 | Retail (Time of Sale) | IL TRM v9 | 5.5.8 | LED Screw Based Omnidirectional Bulbs | RS-LTG-LEDA-V10-210101 | RS | LTG | LEDA | V10-210101
Residential_Retail Products_Online Marketplace_Electric_Lighting_Single-Family/Multifamily_LED Screw Based Omnidirectional Bulb_2024, Year 3 Install, 310-749 Lumens_0_0_HF | Residential_Retail Products_Online Marketplace_Electric_Lighting_Single-Family/Multifamily_LED Screw Based Omnidirectional Bulb_2024, Year 3 Install, 310-749 Lumens_0_0 | Residential | Retail Products | Online Marketplace | Electric | Lighting | Single-Family/Multifamily | LED Screw Based Omnidirectional Bulb | 2024, Year 3 Install, 310-749 Lumens | 0 | 0 | HF |  | 0.49 | Assumed interior location | IL TRM v9 | 5.5.8 | LED Screw Based Omnidirectional Bulbs | RS-LTG-LEDA-V10-210101 | RS | LTG | LEDA | V10-210101
Residential_Retail Products_Online Marketplace_Electric_Lighting_Single-Family/Multifamily_LED Screw Based Omnidirectional Bulb_2024, Year 3 Install, 310-749 Lumens_0_0_ηHeat | Residential_Retail Products_Online Marketplace_Electric_Lighting_Single-Family/Multifamily_LED Screw Based Omnidirectional Bulb_2024, Year 3 Install, 310-749 Lumens_0_0 | Residential | Retail Products | Online Marketplace | Electric | Lighting | Single-Family/Multifamily | LED Screw Based Omnidirectional Bulb | 2024, Year 3 Install, 310-749 Lumens | 0 | 0 | ηHeat |  | 1.28 | Assumed unknown system type | IL TRM v9 | 5.5.8 | LED Screw Based Omnidirectional Bulbs | RS-LTG-LEDA-V10-210101 | RS | LTG | LEDA | V10-210101
Residential_Retail Products_Online Marketplace_Electric_Lighting_Single-Family/Multifamily_LED Screw Based Omnidirectional Bulb_2024, Year 3 Install, 310-749 Lumens_0_0_WHFd | Residential_Retail Products_Online Marketplace_Electric_Lighting_Single-Family/Multifamily_LED Screw Based Omnidirectional Bulb_2024, Year 3 Install, 310-749 Lumens_0_0 | Residential | Retail Products | Online Marketplace | Electric | Lighting | Single-Family/Multifamily | LED Screw Based Omnidirectional Bulb | 2024, Year 3 Install, 310-749 Lumens | 0 | 0 | WHFd |  | 1.11 | Assumed location of interior single family home | IL TRM v9 | 5.5.8 | LED Screw Based Omnidirectional Bulbs | RS-LTG-LEDA-V10-210101 | RS | LTG | LEDA | V10-210101
Residential_Retail Products_Online Marketplace_Electric_Lighting_Single-Family/Multifamily_LED Screw Based Omnidirectional Bulb_2024, Year 3 Install, 310-749 Lumens_0_0_CF | Residential_Retail Products_Online Marketplace_Electric_Lighting_Single-Family/Multifamily_LED Screw Based Omnidirectional Bulb_2024, Year 3 Install, 310-749 Lumens_0_0 | Residential | Retail Products | Online Marketplace | Electric | Lighting | Single-Family/Multifamily | LED Screw Based Omnidirectional Bulb | 2024, Year 3 Install, 310-749 Lumens | 0 | 0 | CF |  | 0.128 | Assumed residential and in-unit multifamily bulbs | IL TRM v9 | 5.5.8 | LED Screw Based Omnidirectional Bulbs | RS-LTG-LEDA-V10-210101 | RS | LTG | LEDA | V10-210101
Residential_Retail Products_Online Marketplace_Electric_Lighting_Single-Family/Multifamily_LED Screw Based Omnidirectional Bulb_2024, Year 3 Install, 310-749 Lumens_0_0_ηHeat | Residential_Retail Products_Online Marketplace_Electric_Lighting_Single-Family/Multifamily_LED Screw Based Omnidirectional Bulb_2024, Year 3 Install, 310-749 Lumens_0_0 | Residential | Retail Products | Online Marketplace | Electric | Lighting | Single-Family/Multifamily | LED Screw Based Omnidirectional Bulb | 2024, Year 3 Install, 310-749 Lumens | 0 | 0 | ηHeat |  | 0.7 |  | IL TRM v9 | 5.5.8 | LED Screw Based Omnidirectional Bulbs | RS-LTG-LEDA-V10-210101 | RS | LTG | LEDA | V10-210101
Residential_Retail Products_Online Marketplace_Electric_Lighting_Single-Family/Multifamily_LED Screw Based Omnidirectional Bulb_2024, Year 3 Install, 310-749 Lumens_0_0_Conversion | Residential_Retail Products_Online Marketplace_Electric_Lighting_Single-Family/Multifamily_LED Screw Based Omnidirectional Bulb_2024, Year 3 Install, 310-749 Lumens_0_0 | Residential | Retail Products | Online Marketplace | Electric | Lighting | Single-Family/Multifamily | LED Screw Based Omnidirectional Bulb | 2024, Year 3 Install, 310-749 Lumens | 0 | 0 | Conversion |  | 0.03412 |  | IL TRM v9 | 5.5.8 | LED Screw Based Omnidirectional Bulbs | RS-LTG-LEDA-V10-210101 | RS | LTG | LEDA | V10-210101
Residential_Retail Products_Online Marketplace_Electric_Lighting_Single-Family/Multifamily_LED Screw Based Omnidirectional Bulb_2024, Year 3 Install, 310-749 Lumens_0_0_Mid-Life Adjustment | Residential_Retail Products_Online Marketplace_Electric_Lighting_Single-Family/Multifamily_LED Screw Based Omnidirectional Bulb_2024, Year 3 Install, 310-749 Lumens_0_0 | Residential | Retail Products | Online Marketplace | Electric | Lighting | Single-Family/Multifamily | LED Screw Based Omnidirectional Bulb | 2024, Year 3 Install, 310-749 Lumens | 0 | 0 | Mid-Life Adjustment |  | 0.38 |  | IL TRM v9 | 5.5.8 | LED Screw Based Omnidirectional Bulbs | RS-LTG-LEDA-V10-210101 | RS | LTG | LEDA | V10-210101
Residential_Retail Products_Online Marketplace_Electric_Lighting_Single-Family/Multifamily_LED Screw Based Omnidirectional Bulb_2024, Year 3 Install, 310-749 Lumens_0_0_Remaining Year kWh Heating Penalty | Residential_Retail Products_Online Marketplace_Electric_Lighting_Single-Family/Multifamily_LED Screw Based Omnidirectional Bulb_2024, Year 3 Install, 310-749 Lumens_0_0 | Residential | Retail Products | Online Marketplace | Electric | Lighting | Single-Family/Multifamily | LED Screw Based Omnidirectional Bulb | 2024, Year 3 Install, 310-749 Lumens | 0 | 0 | Remaining Year kWh Heating Penalty |  | -0.8649 |  | IL TRM v9 | 5.5.8 | LED Screw Based Omnidirectional Bulbs | RS-LTG-LEDA-V10-210101 | RS | LTG | LEDA | V10-210101
Residential_Retail Products_Online Marketplace_Electric_Lighting_Single-Family/Multifamily_LED Screw Based Omnidirectional Bulb_2024, Year 3 Install, 310-749 Lumens_0_0_kWh Heating Penalty | Residential_Retail Products_Online Marketplace_Electric_Lighting_Single-Family/Multifamily_LED Screw Based Omnidirectional Bulb_2024, Year 3 Install, 310-749 Lumens_0_0 | Residential | Retail Products | Online Marketplace | Electric | Lighting | Single-Family/Multifamily | LED Screw Based Omnidirectional Bulb | 2024, Year 3 Install, 310-749 Lumens | 0 | 0 | kWh Heating Penalty |  | -0.32866 |  | IL TRM v9 | 5.5.8 | LED Screw Based Omnidirectional Bulbs | RS-LTG-LEDA-V10-210101 | RS | LTG | LEDA | V10-210101
Residential_Retail Products_Online Marketplace_Electric_Lighting_Single-Family/Multifamily_LED Screw Based Omnidirectional Bulb_2024, Year 3 Install, 310-749 Lumens_0_0_Remaining Year Therm Heating Penalty | Residential_Retail Products_Online Marketplace_Electric_Lighting_Single-Family/Multifamily_LED Screw Based Omnidirectional Bulb_2024, Year 3 Install, 310-749 Lumens_0_0 | Residential | Retail Products | Online Marketplace | Electric | Lighting | Single-Family/Multifamily | LED Screw Based Omnidirectional Bulb | 2024, Year 3 Install, 310-749 Lumens | 0 | 0 | Remaining Year Therm Heating Penalty |  | -0.050907 |  | IL TRM v9 | 5.5.8 | LED Screw Based Omnidirectional Bulbs | RS-LTG-LEDA-V10-210101 | RS | LTG | LEDA | V10-210101
Residential_Retail Products_Online Marketplace_Electric_Lighting_Single-Family/Multifamily_LED Screw Based Omnidirectional Bulb_2024, Year 3 Install, 310-749 Lumens_0_0_Therm Heating Penalty | Residential_Retail Products_Online Marketplace_Electric_Lighting_Single-Family/Multifamily_LED Screw Based Omnidirectional Bulb_2024, Year 3 Install, 310-749 Lumens_0_0 | Residential | Retail Products | Online Marketplace | Electric | Lighting | Single-Family/Multifamily | LED Screw Based Omnidirectional Bulb | 2024, Year 3 Install, 310-749 Lumens | 0 | 0 | Therm Heating Penalty |  | -0.019345 |  | IL TRM v9 | 5.5.8 | LED Screw Based Omnidirectional Bulbs | RS-LTG-LEDA-V10-210101 | RS | LTG | LEDA | V10-210101
Residential_Retail Products_Online Marketplace_Electric_Lighting_Single-Family/Multifamily_LED Screw Based Omnidirectional Bulb_2024, Year 3 Install, 310-749 Lumens_0_0_Remaining Year kWh | Residential_Retail Products_Online Marketplace_Electric_Lighting_Single-Family/Multifamily_LED Screw Based Omnidirectional Bulb_2024, Year 3 Install, 310-749 Lumens_0_0 | Residential | Retail Products | Online Marketplace | Electric | Lighting | Single-Family/Multifamily | LED Screw Based Omnidirectional Bulb | 2024, Year 3 Install, 310-749 Lumens | 0 | 0 | Remaining Year kWh |  | 2.2593 |  | IL TRM v9 | 5.5.8 | LED Screw Based Omnidirectional Bulbs | RS-LTG-LEDA-V10-210101 | RS | LTG | LEDA | V10-210101
Residential_Retail Products_Online Marketplace_Electric_Lighting_Single-Family/Multifamily_LED Screw Based Omnidirectional Bulb_2024, Year 3 Install, 310-749 Lumens_0_0_kWh Saved per Unit | Residential_Retail Products_Online Marketplace_Electric_Lighting_Single-Family/Multifamily_LED Screw Based Omnidirectional Bulb_2024, Year 3 Install, 310-749 Lumens_0_0 | Residential | Retail Products | Online Marketplace | Electric | Lighting | Single-Family/Multifamily | LED Screw Based Omnidirectional Bulb | 2024, Year 3 Install, 310-749 Lumens | 0 | 0 | kWh Saved per Unit |  | 0.85855 |  | IL TRM v9 | 5.5.8 | LED Screw Based Omnidirectional Bulbs | RS-LTG-LEDA-V10-210101 | RS | LTG | LEDA | V10-210101
Residential_Retail Products_Online Marketplace_Electric_Lighting_Single-Family/Multifamily_LED Screw Based Omnidirectional Bulb_2024, Year 3 Install, 310-749 Lumens_0_0_Remaining Year kW | Residential_Retail Products_Online Marketplace_Electric_Lighting_Single-Family/Multifamily_LED Screw Based Omnidirectional Bulb_2024, Year 3 Install, 310-749 Lumens_0_0 | Residential | Retail Products | Online Marketplace | Electric | Lighting | Single-Family/Multifamily | LED Screw Based Omnidirectional Bulb | 2024, Year 3 Install, 310-749 Lumens | 0 | 0 | Remaining Year kW |  | 0.00027809 |  | IL TRM v9 | 5.5.8 | LED Screw Based Omnidirectional Bulbs | RS-LTG-LEDA-V10-210101 | RS | LTG | LEDA | V10-210101
Residential_Retail Products_Online Marketplace_Electric_Lighting_Single-Family/Multifamily_LED Screw Based Omnidirectional Bulb_2024, Year 3 Install, 310-749 Lumens_0_0_Coincident Peak kW Saved per Unit | Residential_Retail Products_Online Marketplace_Electric_Lighting_Single-Family/Multifamily_LED Screw Based Omnidirectional Bulb_2024, Year 3 Install, 310-749 Lumens_0_0 | Residential | Retail Products | Online Marketplace | Electric | Lighting | Single-Family/Multifamily | LED Screw Based Omnidirectional Bulb | 2024, Year 3 Install, 310-749 Lumens | 0 | 0 | Coincident Peak kW Saved per Unit |  | 0.00010567 |  | IL TRM v9 | 5.5.8 | LED Screw Based Omnidirectional Bulbs | RS-LTG-LEDA-V10-210101 | RS | LTG | LEDA | V10-210101
Residential_Retail Products_Online Marketplace_Electric_Lighting_Single-Family/Multifamily_LED Screw Based Omnidirectional Bulb_2024, Year 3 Install, 310-749 Lumens_0_0_Remaining Life | Residential_Retail Products_Online Marketplace_Electric_Lighting_Single-Family/Multifamily_LED Screw Based Omnidirectional Bulb_2024, Year 3 Install, 310-749 Lumens_0_0 | Residential | Retail Products | Online Marketplace | Electric | Lighting | Single-Family/Multifamily | LED Screw Based Omnidirectional Bulb | 2024, Year 3 Install, 310-749 Lumens | 0 | 0 | Remaining Life |  | 4 |  | IL TRM v9 | 5.5.8 | LED Screw Based Omnidirectional Bulbs | RS-LTG-LEDA-V10-210101 | RS | LTG | LEDA | V10-210101
Residential_Retail Products_Online Marketplace_Electric_Lighting_Single-Family/Multifamily_LED Screw Based Omnidirectional Bulb_2024, Year 3 Install, 310-749 Lumens_0_0_Lifetime (years) | Residential_Retail Products_Online Marketplace_Electric_Lighting_Single-Family/Multifamily_LED Screw Based Omnidirectional Bulb_2024, Year 3 Install, 310-749 Lumens_0_0 | Residential | Retail Products | Online Marketplace | Electric | Lighting | Single-Family/Multifamily | LED Screw Based Omnidirectional Bulb | 2024, Year 3 Install, 310-749 Lumens | 0 | 0 | Lifetime (years) |  | 10 |  | IL TRM v9 | 5.5.8 | LED Screw Based Omnidirectional Bulbs | RS-LTG-LEDA-V10-210101 | RS | LTG | LEDA | V10-210101
Residential_Retail Products_Online Marketplace_Electric_Lighting_Single-Family/Multifamily_LED Screw Based Omnidirectional Bulb_2024, Year 3 Install, 310-749 Lumens_0_0_Incremental Cost | Residential_Retail Products_Online Marketplace_Electric_Lighting_Single-Family/Multifamily_LED Screw Based Omnidirectional Bulb_2024, Year 3 Install, 310-749 Lumens_0_0 | Residential | Retail Products | Online Marketplace | Electric | Lighting | Single-Family/Multifamily | LED Screw Based Omnidirectional Bulb | 2024, Year 3 Install, 310-749 Lumens | 0 | 0 | Incremental Cost |  | 1.45 | Assumed 2020 and on | IL TRM v9 | 5.5.8 | LED Screw Based Omnidirectional Bulbs | RS-LTG-LEDA-V10-210101 | RS | LTG | LEDA | V10-210101
Residential_Retail Products_Online Marketplace_Electric_Lighting_Single-Family/Multifamily_LED Screw Based Omnidirectional Bulb_2024, Year 3 Install, 310-749 Lumens_0_0_ | Residential_Retail Products_Online Marketplace_Electric_Lighting_Single-Family/Multifamily_LED Screw Based Omnidirectional Bulb_2024, Year 3 Install, 310-749 Lumens_0_0 | Residential | Retail Products | Online Marketplace | Electric | Lighting | Single-Family/Multifamily | LED Screw Based Omnidirectional Bulb | 2024, Year 3 Install, 310-749 Lumens | 0 | 0 | [8 empty] | ERROR
Residential_Retail Products_Online Marketplace_Electric_Lighting_Single-Family/Multifamily_LED Screw Based Omnidirectional Bulb_2024, Year 1 Install, 750-1049 Lumens_0_0_Watts_base | Residential_Retail Products_Online Marketplace_Electric_Lighting_Single-Family/Multifamily_LED Screw Based Omnidirectional Bulb_2024, Year 1 Install, 750-1049 Lumens_0_0 | Residential | Retail Products | Online Marketplace | Electric | Lighting | Single-Family/Multifamily | LED Screw Based Omnidirectional Bulb | 2024, Year 1 Install, 750-1049 Lumens | 0 | 0 | Watts_base |  | 43 |  | IL TRM v9 | 5.5.8 | LED Screw Based Omnidirectional Bulbs | RS-LTG-LEDA-V10-210101 | RS | LTG | LEDA | V10-210101
Residential_Retail Products_Online Marketplace_Electric_Lighting_Single-Family/Multifamily_LED Screw Based Omnidirectional Bulb_2024, Year 1 Install, 750-1049 Lumens_0_0_Watts_EE | Residential_Retail Products_Online Marketplace_Electric_Lighting_Single-Family/Multifamily_LED Screw Based Omnidirectional Bulb_2024, Year 1 Install, 750-1049 Lumens_0_0 | Residential | Retail Products | Online Marketplace | Electric | Lighting | Single-Family/Multifamily | LED Screw Based Omnidirectional Bulb | 2024, Year 1 Install, 750-1049 Lumens | 0 | 0 | Watts_EE |  | 10 |  | IL TRM v9 | 5.5.8 | LED Screw Based Omnidirectional Bulbs | RS-LTG-LEDA-V10-210101 | RS | LTG | LEDA | V10-210101
Residential_Retail Products_Online Marketplace_Electric_Lighting_Single-Family/Multifamily_LED Screw Based Omnidirectional Bulb_2024, Year 1 Install, 750-1049 Lumens_0_0_Leakage | Residential_Retail Products_Online Marketplace_Electric_Lighting_Single-Family/Multifamily_LED Screw Based Omnidirectional Bulb_2024, Year 1 Install, 750-1049 Lumens_0_0 | Residential | Retail Products | Online Marketplace | Electric | Lighting | Single-Family/Multifamily | LED Screw Based Omnidirectional Bulb | 2024, Year 1 Install, 750-1049 Lumens | 0 | 0 | Leakage |  | 0.131 | Assumed Ameren Upstream (TOS) | IL TRM v9 | 5.5.8 | LED Screw Based Omnidirectional Bulbs | RS-LTG-LEDA-V10-210101 | RS | LTG | LEDA | V10-210101
Residential_Retail Products_Online Marketplace_Electric_Lighting_Single-Family/Multifamily_LED Screw Based Omnidirectional Bulb_2024, Year 1 Install, 750-1049 Lumens_0_0_Hours | Residential_Retail Products_Online Marketplace_Electric_Lighting_Single-Family/Multifamily_LED Screw Based Omnidirectional Bulb_2024, Year 1 Install, 750-1049 Lumens_0_0 | Residential | Retail Products | Online Marketplace | Electric | Lighting | Single-Family/Multifamily | LED Screw Based Omnidirectional Bulb | 2024, Year 1 Install, 750-1049 Lumens | 0 | 0 | Hours |  | 1089 | Assumed Residential and In-Unit Multi Family | IL TRM v9 | 5.5.8 | LED Screw Based Omnidirectional Bulbs | RS-LTG-LEDA-V10-210101 | RS | LTG | LEDA | V10-210101
Residential_Retail Products_Online Marketplace_Electric_Lighting_Single-Family/Multifamily_LED Screw Based Omnidirectional Bulb_2024, Year 1 Install, 750-1049 Lumens_0_0_WHFe | Residential_Retail Products_Online Marketplace_Electric_Lighting_Single-Family/Multifamily_LED Screw Based Omnidirectional Bulb_2024, Year 1 Install, 750-1049 Lumens_0_0 | Residential | Retail Products | Online Marketplace | Electric | Lighting | Single-Family/Multifamily | LED Screw Based Omnidirectional Bulb | 2024, Year 1 Install, 750-1049 Lumens | 0 | 0 | WHFe |  | 1.06 | Assumed interior single family | IL TRM v9 | 5.5.8 | LED Screw Based Omnidirectional Bulbs | RS-LTG-LEDA-V10-210101 | RS | LTG | LEDA | V10-210101
Residential_Retail Products_Online Marketplace_Electric_Lighting_Single-Family/Multifamily_LED Screw Based Omnidirectional Bulb_2024, Year 1 Install, 750-1049 Lumens_0_0_ISR | Residential_Retail Products_Online Marketplace_Electric_Lighting_Single-Family/Multifamily_LED Screw Based Omnidirectional Bulb_2024, Year 1 Install, 750-1049 Lumens_0_0 | Residential | Retail Products | Online Marketplace | Electric | Lighting | Single-Family/Multifamily | LED Screw Based Omnidirectional Bulb | 2024, Year 1 Install, 750-1049 Lumens | 0 | 0 | ISR |  | 0.76 | Retail (Time of Sale) | IL TRM v9 | 5.5.8 | LED Screw Based Omnidirectional Bulbs | RS-LTG-LEDA-V10-210101 | RS | LTG | LEDA | V10-210101
Residential_Retail Products_Online Marketplace_Electric_Lighting_Single-Family/Multifamily_LED Screw Based Omnidirectional Bulb_2024, Year 1 Install, 750-1049 Lumens_0_0_HF | Residential_Retail Products_Online Marketplace_Electric_Lighting_Single-Family/Multifamily_LED Screw Based Omnidirectional Bulb_2024, Year 1 Install, 750-1049 Lumens_0_0 | Residential | Retail Products | Online Marketplace | Electric | Lighting | Single-Family/Multifamily | LED Screw Based Omnidirectional Bulb | 2024, Year 1 Install, 750-1049 Lumens | 0 | 0 | HF |  | 0.49 | Assumed interior location | IL TRM v9 | 5.5.8 | LED Screw Based Omnidirectional Bulbs | RS-LTG-LEDA-V10-210101 | RS | LTG | LEDA | V10-210101
Residential_Retail Products_Online Marketplace_Electric_Lighting_Single-Family/Multifamily_LED Screw Based Omnidirectional Bulb_2024, Year 1 Install, 750-1049 Lumens_0_0_ηHeat | Residential_Retail Products_Online Marketplace_Electric_Lighting_Single-Family/Multifamily_LED Screw Based Omnidirectional Bulb_2024, Year 1 Install, 750-1049 Lumens_0_0 | Residential | Retail Products | Online Marketplace | Electric | Lighting | Single-Family/Multifamily | LED Screw Based Omnidirectional Bulb | 2024, Year 1 Install, 750-1049 Lumens | 0 | 0 | ηHeat |  | 1.28 | Assumed unknown system type | IL TRM v9 | 5.5.8 | LED Screw Based Omnidirectional Bulbs | RS-LTG-LEDA-V10-210101 | RS | LTG | LEDA | V10-210101
Residential_Retail Products_Online Marketplace_Electric_Lighting_Single-Family/Multifamily_LED Screw Based Omnidirectional Bulb_2024, Year 1 Install, 750-1049 Lumens_0_0_WHFd | Residential_Retail Products_Online Marketplace_Electric_Lighting_Single-Family/Multifamily_LED Screw Based Omnidirectional Bulb_2024, Year 1 Install, 750-1049 Lumens_0_0 | Residential | Retail Products | Online Marketplace | Electric | Lighting | Single-Family/Multifamily | LED Screw Based Omnidirectional Bulb | 2024, Year 1 Install, 750-1049 Lumens | 0 | 0 | WHFd |  | 1.11 | Assumed location of interior single family home | IL TRM v9 | 5.5.8 | LED Screw Based Omnidirectional Bulbs | RS-LTG-LEDA-V10-210101 | RS | LTG | LEDA | V10-210101
Residential_Retail Products_Online Marketplace_Electric_Lighting_Single-Family/Multifamily_LED Screw Based Omnidirectional Bulb_2024, Year 1 Install, 750-1049 Lumens_0_0_CF | Residential_Retail Products_Online Marketplace_Electric_Lighting_Single-Family/Multifamily_LED Screw Based Omnidirectional Bulb_2024, Year 1 Install, 750-1049 Lumens_0_0 | Residential | Retail Products | Online Marketplace | Electric | Lighting | Single-Family/Multifamily | LED Screw Based Omnidirectional Bulb | 2024, Year 1 Install, 750-1049 Lumens | 0 | 0 | CF |  | 0.128 | Assumed residential and in-unit multifamily bulbs | IL TRM v9 | 5.5.8 | LED Screw Based Omnidirectional Bulbs | RS-LTG-LEDA-V10-210101 | RS | LTG | LEDA | V10-210101
Residential_Retail Products_Online Marketplace_Electric_Lighting_Single-Family/Multifamily_LED Screw Based Omnidirectional Bulb_2024, Year 1 Install, 750-1049 Lumens_0_0_ηHeat | Residential_Retail Products_Online Marketplace_Electric_Lighting_Single-Family/Multifamily_LED Screw Based Omnidirectional Bulb_2024, Year 1 Install, 750-1049 Lumens_0_0 | Residential | Retail Products | Online Marketplace | Electric | Lighting | Single-Family/Multifamily | LED Screw Based Omnidirectional Bulb | 2024, Year 1 Install, 750-1049 Lumens | 0 | 0 | ηHeat |  | 0.7 |  | IL TRM v9 | 5.5.8 | LED Screw Based Omnidirectional Bulbs | RS-LTG-LEDA-V10-210101 | RS | LTG | LEDA | V10-210101
Residential_Retail Products_Online Marketplace_Electric_Lighting_Single-Family/Multifamily_LED Screw Based Omnidirectional Bulb_2024, Year 1 Install, 750-1049 Lumens_0_0_Conversion | Residential_Retail Products_Online Marketplace_Electric_Lighting_Single-Family/Multifamily_LED Screw Based Omnidirectional Bulb_2024, Year 1 Install, 750-1049 Lumens_0_0 | Residential | Retail Products | Online Marketplace | Electric | Lighting | Single-Family/Multifamily | LED Screw Based Omnidirectional Bulb | 2024, Year 1 Install, 750-1049 Lumens | 0 | 0 | Conversion |  | 0.03412 |  | IL TRM v9 | 5.5.8 | LED Screw Based Omnidirectional Bulbs | RS-LTG-LEDA-V10-210101 | RS | LTG | LEDA | V10-210101
Residential_Retail Products_Online Marketplace_Electric_Lighting_Single-Family/Multifamily_LED Screw Based Omnidirectional Bulb_2024, Year 1 Install, 750-1049 Lumens_0_0_Mid-Life Adjustment | Residential_Retail Products_Online Marketplace_Electric_Lighting_Single-Family/Multifamily_LED Screw Based Omnidirectional Bulb_2024, Year 1 Install, 750-1049 Lumens_0_0 | Residential | Retail Products | Online Marketplace | Electric | Lighting | Single-Family/Multifamily | LED Screw Based Omnidirectional Bulb | 2024, Year 1 Install, 750-1049 Lumens | 0 | 0 | Mid-Life Adjustment |  | 0.38 |  | IL TRM v9 | 5.5.8 | LED Screw Based Omnidirectional Bulbs | RS-LTG-LEDA-V10-210101 | RS | LTG | LEDA | V10-210101
Residential_Retail Products_Online Marketplace_Electric_Lighting_Single-Family/Multifamily_LED Screw Based Omnidirectional Bulb_2024, Year 1 Install, 750-1049 Lumens_0_0_Remaining Year kWh Heating Penalty | Residential_Retail Products_Online Marketplace_Electric_Lighting_Single-Family/Multifamily_LED Screw Based Omnidirectional Bulb_2024, Year 1 Install, 750-1049 Lumens_0_0 | Residential | Retail Products | Online Marketplace | Electric | Lighting | Single-Family/Multifamily | LED Screw Based Omnidirectional Bulb | 2024, Year 1 Install, 750-1049 Lumens | 0 | 0 | Remaining Year kWh Heating Penalty |  | -9.6309 |  | IL TRM v9 | 5.5.8 | LED Screw Based Omnidirectional Bulbs | RS-LTG-LEDA-V10-210101 | RS | LTG | LEDA | V10-210101
Residential_Retail Products_Online Marketplace_Electric_Lighting_Single-Family/Multifamily_LED Screw Based Omnidirectional Bulb_2024, Year 1 Install, 750-1049 Lumens_0_0_kWh Heating Penalty | Residential_Retail Products_Online Marketplace_Electric_Lighting_Single-Family/Multifamily_LED Screw Based Omnidirectional Bulb_2024, Year 1 Install, 750-1049 Lumens_0_0 | Residential | Retail Products | Online Marketplace | Electric | Lighting | Single-Family/Multifamily | LED Screw Based Omnidirectional Bulb | 2024, Year 1 Install, 750-1049 Lumens | 0 | 0 | kWh Heating Penalty |  | -3.6597 |  | IL TRM v9 | 5.5.8 | LED Screw Based Omnidirectional Bulbs | RS-LTG-LEDA-V10-210101 | RS | LTG | LEDA | V10-210101
Residential_Retail Products_Online Marketplace_Electric_Lighting_Single-Family/Multifamily_LED Screw Based Omnidirectional Bulb_2024, Year 1 Install, 750-1049 Lumens_0_0_Remaining Year Therm Heating Penalty | Residential_Retail Products_Online Marketplace_Electric_Lighting_Single-Family/Multifamily_LED Screw Based Omnidirectional Bulb_2024, Year 1 Install, 750-1049 Lumens_0_0 | Residential | Retail Products | Online Marketplace | Electric | Lighting | Single-Family/Multifamily | LED Screw Based Omnidirectional Bulb | 2024, Year 1 Install, 750-1049 Lumens | 0 | 0 | Remaining Year Therm Heating Penalty |  | -0.56687 |  | IL TRM v9 | 5.5.8 | LED Screw Based Omnidirectional Bulbs | RS-LTG-LEDA-V10-210101 | RS | LTG | LEDA | V10-210101
Residential_Retail Products_Online Marketplace_Electric_Lighting_Single-Family/Multifamily_LED Screw Based Omnidirectional Bulb_2024, Year 1 Install, 750-1049 Lumens_0_0_Therm Heating Penalty | Residential_Retail Products_Online Marketplace_Electric_Lighting_Single-Family/Multifamily_LED Screw Based Omnidirectional Bulb_2024, Year 1 Install, 750-1049 Lumens_0_0 | Residential | Retail Products | Online Marketplace | Electric | Lighting | Single-Family/Multifamily | LED Screw Based Omnidirectional Bulb | 2024, Year 1 Install, 750-1049 Lumens | 0 | 0 | Therm Heating Penalty |  | -0.21541 |  | IL TRM v9 | 5.5.8 | LED Screw Based Omnidirectional Bulbs | RS-LTG-LEDA-V10-210101 | RS | LTG | LEDA | V10-210101
Residential_Retail Products_Online Marketplace_Electric_Lighting_Single-Family/Multifamily_LED Screw Based Omnidirectional Bulb_2024, Year 1 Install, 750-1049 Lumens_0_0_Remaining Year kWh | Residential_Retail Products_Online Marketplace_Electric_Lighting_Single-Family/Multifamily_LED Screw Based Omnidirectional Bulb_2024, Year 1 Install, 750-1049 Lumens_0_0 | Residential | Retail Products | Online Marketplace | Electric | Lighting | Single-Family/Multifamily | LED Screw Based Omnidirectional Bulb | 2024, Year 1 Install, 750-1049 Lumens | 0 | 0 | Remaining Year kWh |  | 25.1583 |  | IL TRM v9 | 5.5.8 | LED Screw Based Omnidirectional Bulbs | RS-LTG-LEDA-V10-210101 | RS | LTG | LEDA | V10-210101
Residential_Retail Products_Online Marketplace_Electric_Lighting_Single-Family/Multifamily_LED Screw Based Omnidirectional Bulb_2024, Year 1 Install, 750-1049 Lumens_0_0_kWh Saved per Unit | Residential_Retail Products_Online Marketplace_Electric_Lighting_Single-Family/Multifamily_LED Screw Based Omnidirectional Bulb_2024, Year 1 Install, 750-1049 Lumens_0_0 | Residential | Retail Products | Online Marketplace | Electric | Lighting | Single-Family/Multifamily | LED Screw Based Omnidirectional Bulb | 2024, Year 1 Install, 750-1049 Lumens | 0 | 0 | kWh Saved per Unit |  | 9.5601 |  | IL TRM v9 | 5.5.8 | LED Screw Based Omnidirectional Bulbs | RS-LTG-LEDA-V10-210101 | RS | LTG | LEDA | V10-210101
Residential_Retail Products_Online Marketplace_Electric_Lighting_Single-Family/Multifamily_LED Screw Based Omnidirectional Bulb_2024, Year 1 Install, 750-1049 Lumens_0_0_Remaining Year kW | Residential_Retail Products_Online Marketplace_Electric_Lighting_Single-Family/Multifamily_LED Screw Based Omnidirectional Bulb_2024, Year 1 Install, 750-1049 Lumens_0_0 | Residential | Retail Products | Online Marketplace | Electric | Lighting | Single-Family/Multifamily | LED Screw Based Omnidirectional Bulb | 2024, Year 1 Install, 750-1049 Lumens | 0 | 0 | Remaining Year kW |  | 0.0030966 |  | IL TRM v9 | 5.5.8 | LED Screw Based Omnidirectional Bulbs | RS-LTG-LEDA-V10-210101 | RS | LTG | LEDA | V10-210101
Residential_Retail Products_Online Marketplace_Electric_Lighting_Single-Family/Multifamily_LED Screw Based Omnidirectional Bulb_2024, Year 1 Install, 750-1049 Lumens_0_0_Coincident Peak kW Saved per Unit | Residential_Retail Products_Online Marketplace_Electric_Lighting_Single-Family/Multifamily_LED Screw Based Omnidirectional Bulb_2024, Year 1 Install, 750-1049 Lumens_0_0 | Residential | Retail Products | Online Marketplace | Electric | Lighting | Single-Family/Multifamily | LED Screw Based Omnidirectional Bulb | 2024, Year 1 Install, 750-1049 Lumens | 0 | 0 | Coincident Peak kW Saved per Unit |  | 0.0011767 |  | IL TRM v9 | 5.5.8 | LED Screw Based Omnidirectional Bulbs | RS-LTG-LEDA-V10-210101 | RS | LTG | LEDA | V10-210101
Residential_Retail Products_Online Marketplace_Electric_Lighting_Single-Family/Multifamily_LED Screw Based Omnidirectional Bulb_2024, Year 1 Install, 750-1049 Lumens_0_0_Remaining Life | Residential_Retail Products_Online Marketplace_Electric_Lighting_Single-Family/Multifamily_LED Screw Based Omnidirectional Bulb_2024, Year 1 Install, 750-1049 Lumens_0_0 | Residential | Retail Products | Online Marketplace | Electric | Lighting | Single-Family/Multifamily | LED Screw Based Omnidirectional Bulb | 2024, Year 1 Install, 750-1049 Lumens | 0 | 0 | Remaining Life |  | 4 |  | IL TRM v9 | 5.5.8 | LED Screw Based Omnidirectional Bulbs | RS-LTG-LEDA-V10-210101 | RS | LTG | LEDA | V10-210101
Residential_Retail Products_Online Marketplace_Electric_Lighting_Single-Family/Multifamily_LED Screw Based Omnidirectional Bulb_2024, Year 1 Install, 750-1049 Lumens_0_0_Lifetime (years) | Residential_Retail Products_Online Marketplace_Electric_Lighting_Single-Family/Multifamily_LED Screw Based Omnidirectional Bulb_2024, Year 1 Install, 750-1049 Lumens_0_0 | Residential | Retail Products | Online Marketplace | Electric | Lighting | Single-Family/Multifamily | LED Screw Based Omnidirectional Bulb | 2024, Year 1 Install, 750-1049 Lumens | 0 | 0 | Lifetime (years) |  | 10 |  | IL TRM v9 | 5.5.8 | LED Screw Based Omnidirectional Bulbs | RS-LTG-LEDA-V10-210101 | RS | LTG | LEDA | V10-210101
Residential_Retail Products_Online Marketplace_Electric_Lighting_Single-Family/Multifamily_LED Screw Based Omnidirectional Bulb_2024, Year 1 Install, 750-1049 Lumens_0_0_Incremental Cost | Residential_Retail Products_Online Marketplace_Electric_Lighting_Single-Family/Multifamily_LED Screw Based Omnidirectional Bulb_2024, Year 1 Install, 750-1049 Lumens_0_0 | Residential | Retail Products | Online Marketplace | Electric | Lighting | Single-Family/Multifamily | LED Screw Based Omnidirectional Bulb | 2024, Year 1 Install, 750-1049 Lumens | 0 | 0 | Incremental Cost |  | 1.45 | Assumed 2020 and on | IL TRM v9 | 5.5.8 | LED Screw Based Omnidirectional Bulbs | RS-LTG-LEDA-V10-210101 | RS | LTG | LEDA | V10-210101
Residential_Retail Products_Online Marketplace_Electric_Lighting_Single-Family/Multifamily_LED Screw Based Omnidirectional Bulb_2024, Year 1 Install, 750-1049 Lumens_0_0_ | Residential_Retail Products_Online Marketplace_Electric_Lighting_Single-Family/Multifamily_LED Screw Based Omnidirectional Bulb_2024, Year 1 Install, 750-1049 Lumens_0_0 | Residential | Retail Products | Online Marketplace | Electric | Lighting | Single-Family/Multifamily | LED Screw Based Omnidirectional Bulb | 2024, Year 1 Install, 750-1049 Lumens | 0 | 0 | [8 empty] | ERROR
Residential_Retail Products_Online Marketplace_Electric_Lighting_Single-Family/Multifamily_LED Screw Based Omnidirectional Bulb_2024, Year 2 Install, 750-1049 Lumens_0_0_Watts_base | Residential_Retail Products_Online Marketplace_Electric_Lighting_Single-Family/Multifamily_LED Screw Based Omnidirectional Bulb_2024, Year 2 Install, 750-1049 Lumens_0_0 | Residential | Retail Products | Online Marketplace | Electric | Lighting | Single-Family/Multifamily | LED Screw Based Omnidirectional Bulb | 2024, Year 2 Install, 750-1049 Lumens | 0 | 0 | Watts_base |  | 43 |  | IL TRM v9 | 5.5.8 | LED Screw Based Omnidirectional Bulbs | RS-LTG-LEDA-V10-210101 | RS | LTG | LEDA | V10-210101
Residential_Retail Products_Online Marketplace_Electric_Lighting_Single-Family/Multifamily_LED Screw Based Omnidirectional Bulb_2024, Year 2 Install, 750-1049 Lumens_0_0_Watts_EE | Residential_Retail Products_Online Marketplace_Electric_Lighting_Single-Family/Multifamily_LED Screw Based Omnidirectional Bulb_2024, Year 2 Install, 750-1049 Lumens_0_0 | Residential | Retail Products | Online Marketplace | Electric | Lighting | Single-Family/Multifamily | LED Screw Based Omnidirectional Bulb | 2024, Year 2 Install, 750-1049 Lumens | 0 | 0 | Watts_EE |  | 10 |  | IL TRM v9 | 5.5.8 | LED Screw Based Omnidirectional Bulbs | RS-LTG-LEDA-V10-210101 | RS | LTG | LEDA | V10-210101
Residential_Retail Products_Online Marketplace_Electric_Lighting_Single-Family/Multifamily_LED Screw Based Omnidirectional Bulb_2024, Year 2 Install, 750-1049 Lumens_0_0_Leakage | Residential_Retail Products_Online Marketplace_Electric_Lighting_Single-Family/Multifamily_LED Screw Based Omnidirectional Bulb_2024, Year 2 Install, 750-1049 Lumens_0_0 | Residential | Retail Products | Online Marketplace | Electric | Lighting | Single-Family/Multifamily | LED Screw Based Omnidirectional Bulb | 2024, Year 2 Install, 750-1049 Lumens | 0 | 0 | Leakage |  | 0.131 | Assumed Ameren Upstream (TOS) | IL TRM v9 | 5.5.8 | LED Screw Based Omnidirectional Bulbs | RS-LTG-LEDA-V10-210101 | RS | LTG | LEDA | V10-210101
Residential_Retail Products_Online Marketplace_Electric_Lighting_Single-Family/Multifamily_LED Screw Based Omnidirectional Bulb_2024, Year 2 Install, 750-1049 Lumens_0_0_Hours | Residential_Retail Products_Online Marketplace_Electric_Lighting_Single-Family/Multifamily_LED Screw Based Omnidirectional Bulb_2024, Year 2 Install, 750-1049 Lumens_0_0 | Residential | Retail Products | Online Marketplace | Electric | Lighting | Single-Family/Multifamily | LED Screw Based Omnidirectional Bulb | 2024, Year 2 Install, 750-1049 Lumens | 0 | 0 | Hours |  | 1089 | Assumed Residential and In-Unit Multi Family | IL TRM v9 | 5.5.8 | LED Screw Based Omnidirectional Bulbs | RS-LTG-LEDA-V10-210101 | RS | LTG | LEDA | V10-210101
Residential_Retail Products_Online Marketplace_Electric_Lighting_Single-Family/Multifamily_LED Screw Based Omnidirectional Bulb_2024, Year 2 Install, 750-1049 Lumens_0_0_WHFe | Residential_Retail Products_Online Marketplace_Electric_Lighting_Single-Family/Multifamily_LED Screw Based Omnidirectional Bulb_2024, Year 2 Install, 750-1049 Lumens_0_0 | Residential | Retail Products | Online Marketplace | Electric | Lighting | Single-Family/Multifamily | LED Screw Based Omnidirectional Bulb | 2024, Year 2 Install, 750-1049 Lumens | 0 | 0 | WHFe |  | 1.06 | Assumed interior single family | IL TRM v9 | 5.5.8 | LED Screw Based Omnidirectional Bulbs | RS-LTG-LEDA-V10-210101 | RS | LTG | LEDA | V10-210101
Residential_Retail Products_Online Marketplace_Electric_Lighting_Single-Family/Multifamily_LED Screw Based Omnidirectional Bulb_2024, Year 2 Install, 750-1049 Lumens_0_0_ISR | Residential_Retail Products_Online Marketplace_Electric_Lighting_Single-Family/Multifamily_LED Screw Based Omnidirectional Bulb_2024, Year 2 Install, 750-1049 Lumens_0_0 | Residential | Retail Products | Online Marketplace | Electric | Lighting | Single-Family/Multifamily | LED Screw Based Omnidirectional Bulb | 2024, Year 2 Install, 750-1049 Lumens | 0 | 0 | ISR |  | 0.119 | Retail (Time of Sale) | IL TRM v9 | 5.5.8 | LED Screw Based Omnidirectional Bulbs | RS-LTG-LEDA-V10-210101 | RS | LTG | LEDA | V10-210101
Residential_Retail Products_Online Marketplace_Electric_Lighting_Single-Family/Multifamily_LED Screw Based Omnidirectional Bulb_2024, Year 2 Install, 750-1049 Lumens_0_0_HF | Residential_Retail Products_Online Marketplace_Electric_Lighting_Single-Family/Multifamily_LED Screw Based Omnidirectional Bulb_2024, Year 2 Install, 750-1049 Lumens_0_0 | Residential | Retail Products | Online Marketplace | Electric | Lighting | Single-Family/Multifamily | LED Screw Based Omnidirectional Bulb | 2024, Year 2 Install, 750-1049 Lumens | 0 | 0 | HF |  | 0.49 | Assumed interior location | IL TRM v9 | 5.5.8 | LED Screw Based Omnidirectional Bulbs | RS-LTG-LEDA-V10-210101 | RS | LTG | LEDA | V10-210101
Residential_Retail Products_Online Marketplace_Electric_Lighting_Single-Family/Multifamily_LED Screw Based Omnidirectional Bulb_2024, Year 2 Install, 750-1049 Lumens_0_0_ηHeat | Residential_Retail Products_Online Marketplace_Electric_Lighting_Single-Family/Multifamily_LED Screw Based Omnidirectional Bulb_2024, Year 2 Install, 750-1049 Lumens_0_0 | Residential | Retail Products | Online Marketplace | Electric | Lighting | Single-Family/Multifamily | LED Screw Based Omnidirectional Bulb | 2024, Year 2 Install, 750-1049 Lumens | 0 | 0 | ηHeat |  | 1.28 | Assumed unknown system type | IL TRM v9 | 5.5.8 | LED Screw Based Omnidirectional Bulbs | RS-LTG-LEDA-V10-210101 | RS | LTG | LEDA | V10-210101
Residential_Retail Products_Online Marketplace_Electric_Lighting_Single-Family/Multifamily_LED Screw Based Omnidirectional Bulb_2024, Year 2 Install, 750-1049 Lumens_0_0_WHFd | Residential_Retail Products_Online Marketplace_Electric_Lighting_Single-Family/Multifamily_LED Screw Based Omnidirectional Bulb_2024, Year 2 Install, 750-1049 Lumens_0_0 | Residential | Retail Products | Online Marketplace | Electric | Lighting | Single-Family/Multifamily | LED Screw Based Omnidirectional Bulb | 2024, Year 2 Install, 750-1049 Lumens | 0 | 0 | WHFd |  | 1.11 | Assumed location of interior single family home | IL TRM v9 | 5.5.8 | LED Screw Based Omnidirectional Bulbs | RS-LTG-LEDA-V10-210101 | RS | LTG | LEDA | V10-210101
Residential_Retail Products_Online Marketplace_Electric_Lighting_Single-Family/Multifamily_LED Screw Based Omnidirectional Bulb_2024, Year 2 Install, 750-1049 Lumens_0_0_CF | Residential_Retail Products_Online Marketplace_Electric_Lighting_Single-Family/Multifamily_LED Screw Based Omnidirectional Bulb_2024, Year 2 Install, 750-1049 Lumens_0_0 | Residential | Retail Products | Online Marketplace | Electric | Lighting | Single-Family/Multifamily | LED Screw Based Omnidirectional Bulb | 2024, Year 2 Install, 750-1049 Lumens | 0 | 0 | CF |  | 0.128 | Assumed residential and in-unit multifamily bulbs | IL TRM v9 | 5.5.8 | LED Screw Based Omnidirectional Bulbs | RS-LTG-LEDA-V10-210101 | RS | LTG | LEDA | V10-210101
Residential_Retail Products_Online Marketplace_Electric_Lighting_Single-Family/Multifamily_LED Screw Based Omnidirectional Bulb_2024, Year 2 Install, 750-1049 Lumens_0_0_ηHeat | Residential_Retail Products_Online Marketplace_Electric_Lighting_Single-Family/Multifamily_LED Screw Based Omnidirectional Bulb_2024, Year 2 Install, 750-1049 Lumens_0_0 | Residential | Retail Products | Online Marketplace | Electric | Lighting | Single-Family/Multifamily | LED Screw Based Omnidirectional Bulb | 2024, Year 2 Install, 750-1049 Lumens | 0 | 0 | ηHeat |  | 0.7 |  | IL TRM v9 | 5.5.8 | LED Screw Based Omnidirectional Bulbs | RS-LTG-LEDA-V10-210101 | RS | LTG | LEDA | V10-210101
Residential_Retail Products_Online Marketplace_Electric_Lighting_Single-Family/Multifamily_LED Screw Based Omnidirectional Bulb_2024, Year 2 Install, 750-1049 Lumens_0_0_Conversion | Residential_Retail Products_Online Marketplace_Electric_Lighting_Single-Family/Multifamily_LED Screw Based Omnidirectional Bulb_2024, Year 2 Install, 750-1049 Lumens_0_0 | Residential | Retail Products | Online Marketplace | Electric | Lighting | Single-Family/Multifamily | LED Screw Based Omnidirectional Bulb | 2024, Year 2 Install, 750-1049 Lumens | 0 | 0 | Conversion |  | 0.03412 |  | IL TRM v9 | 5.5.8 | LED Screw Based Omnidirectional Bulbs | RS-LTG-LEDA-V10-210101 | RS | LTG | LEDA | V10-210101
Residential_Retail Products_Online Marketplace_Electric_Lighting_Single-Family/Multifamily_LED Screw Based Omnidirectional Bulb_2024, Year 2 Install, 750-1049 Lumens_0_0_Mid-Life Adjustment | Residential_Retail Products_Online Marketplace_Electric_Lighting_Single-Family/Multifamily_LED Screw Based Omnidirectional Bulb_2024, Year 2 Install, 750-1049 Lumens_0_0 | Residential | Retail Products | Online Marketplace | Electric | Lighting | Single-Family/Multifamily | LED Screw Based Omnidirectional Bulb | 2024, Year 2 Install, 750-1049 Lumens | 0 | 0 | Mid-Life Adjustment |  | 0.38 |  | IL TRM v9 | 5.5.8 | LED Screw Based Omnidirectional Bulbs | RS-LTG-LEDA-V10-210101 | RS | LTG | LEDA | V10-210101
Residential_Retail Products_Online Marketplace_Electric_Lighting_Single-Family/Multifamily_LED Screw Based Omnidirectional Bulb_2024, Year 2 Install, 750-1049 Lumens_0_0_Remaining Year kWh Heating Penalty | Residential_Retail Products_Online Marketplace_Electric_Lighting_Single-Family/Multifamily_LED Screw Based Omnidirectional Bulb_2024, Year 2 Install, 750-1049 Lumens_0_0 | Residential | Retail Products | Online Marketplace | Electric | Lighting | Single-Family/Multifamily | LED Screw Based Omnidirectional Bulb | 2024, Year 2 Install, 750-1049 Lumens | 0 | 0 | Remaining Year kWh Heating Penalty |  | -1.508 |  | IL TRM v9 | 5.5.8 | LED Screw Based Omnidirectional Bulbs | RS-LTG-LEDA-V10-210101 | RS | LTG | LEDA | V10-210101
Residential_Retail Products_Online Marketplace_Electric_Lighting_Single-Family/Multifamily_LED Screw Based Omnidirectional Bulb_2024, Year 2 Install, 750-1049 Lumens_0_0_kWh Heating Penalty | Residential_Retail Products_Online Marketplace_Electric_Lighting_Single-Family/Multifamily_LED Screw Based Omnidirectional Bulb_2024, Year 2 Install, 750-1049 Lumens_0_0 | Residential | Retail Products | Online Marketplace | Electric | Lighting | Single-Family/Multifamily | LED Screw Based Omnidirectional Bulb | 2024, Year 2 Install, 750-1049 Lumens | 0 | 0 | kWh Heating Penalty |  | -0.57304 |  | IL TRM v9 | 5.5.8 | LED Screw Based Omnidirectional Bulbs | RS-LTG-LEDA-V10-210101 | RS | LTG | LEDA | V10-210101
Residential_Retail Products_Online Marketplace_Electric_Lighting_Single-Family/Multifamily_LED Screw Based Omnidirectional Bulb_2024, Year 2 Install, 750-1049 Lumens_0_0_Remaining Year Therm Heating Penalty | Residential_Retail Products_Online Marketplace_Electric_Lighting_Single-Family/Multifamily_LED Screw Based Omnidirectional Bulb_2024, Year 2 Install, 750-1049 Lumens_0_0 | Residential | Retail Products | Online Marketplace | Electric | Lighting | Single-Family/Multifamily | LED Screw Based Omnidirectional Bulb | 2024, Year 2 Install, 750-1049 Lumens | 0 | 0 | Remaining Year Therm Heating Penalty |  | -0.08876 |  | IL TRM v9 | 5.5.8 | LED Screw Based Omnidirectional Bulbs | RS-LTG-LEDA-V10-210101 | RS | LTG | LEDA | V10-210101
Residential_Retail Products_Online Marketplace_Electric_Lighting_Single-Family/Multifamily_LED Screw Based Omnidirectional Bulb_2024, Year 2 Install, 750-1049 Lumens_0_0_Therm Heating Penalty | Residential_Retail Products_Online Marketplace_Electric_Lighting_Single-Family/Multifamily_LED Screw Based Omnidirectional Bulb_2024, Year 2 Install, 750-1049 Lumens_0_0 | Residential | Retail Products | Online Marketplace | Electric | Lighting | Single-Family/Multifamily | LED Screw Based Omnidirectional Bulb | 2024, Year 2 Install, 750-1049 Lumens | 0 | 0 | Therm Heating Penalty |  | -0.033729 |  | IL TRM v9 | 5.5.8 | LED Screw Based Omnidirectional Bulbs | RS-LTG-LEDA-V10-210101 | RS | LTG | LEDA | V10-210101
Residential_Retail Products_Online Marketplace_Electric_Lighting_Single-Family/Multifamily_LED Screw Based Omnidirectional Bulb_2024, Year 2 Install, 750-1049 Lumens_0_0_Remaining Year kWh | Residential_Retail Products_Online Marketplace_Electric_Lighting_Single-Family/Multifamily_LED Screw Based Omnidirectional Bulb_2024, Year 2 Install, 750-1049 Lumens_0_0 | Residential | Retail Products | Online Marketplace | Electric | Lighting | Single-Family/Multifamily | LED Screw Based Omnidirectional Bulb | 2024, Year 2 Install, 750-1049 Lumens | 0 | 0 | Remaining Year kWh |  | 3.9393 |  | IL TRM v9 | 5.5.8 | LED Screw Based Omnidirectional Bulbs | RS-LTG-LEDA-V10-210101 | RS | LTG | LEDA | V10-210101
Residential_Retail Products_Online Marketplace_Electric_Lighting_Single-Family/Multifamily_LED Screw Based Omnidirectional Bulb_2024, Year 2 Install, 750-1049 Lumens_0_0_kWh Saved per Unit | Residential_Retail Products_Online Marketplace_Electric_Lighting_Single-Family/Multifamily_LED Screw Based Omnidirectional Bulb_2024, Year 2 Install, 750-1049 Lumens_0_0 | Residential | Retail Products | Online Marketplace | Electric | Lighting | Single-Family/Multifamily | LED Screw Based Omnidirectional Bulb | 2024, Year 2 Install, 750-1049 Lumens | 0 | 0 | kWh Saved per Unit |  | 1.4969 |  | IL TRM v9 | 5.5.8 | LED Screw Based Omnidirectional Bulbs | RS-LTG-LEDA-V10-210101 | RS | LTG | LEDA | V10-210101
Residential_Retail Products_Online Marketplace_Electric_Lighting_Single-Family/Multifamily_LED Screw Based Omnidirectional Bulb_2024, Year 2 Install, 750-1049 Lumens_0_0_Remaining Year kW | Residential_Retail Products_Online Marketplace_Electric_Lighting_Single-Family/Multifamily_LED Screw Based Omnidirectional Bulb_2024, Year 2 Install, 750-1049 Lumens_0_0 | Residential | Retail Products | Online Marketplace | Electric | Lighting | Single-Family/Multifamily | LED Screw Based Omnidirectional Bulb | 2024, Year 2 Install, 750-1049 Lumens | 0 | 0 | Remaining Year kW |  | 0.00048486 |  | IL TRM v9 | 5.5.8 | LED Screw Based Omnidirectional Bulbs | RS-LTG-LEDA-V10-210101 | RS | LTG | LEDA | V10-210101
Residential_Retail Products_Online Marketplace_Electric_Lighting_Single-Family/Multifamily_LED Screw Based Omnidirectional Bulb_2024, Year 2 Install, 750-1049 Lumens_0_0_Coincident Peak kW Saved per Unit | Residential_Retail Products_Online Marketplace_Electric_Lighting_Single-Family/Multifamily_LED Screw Based Omnidirectional Bulb_2024, Year 2 Install, 750-1049 Lumens_0_0 | Residential | Retail Products | Online Marketplace | Electric | Lighting | Single-Family/Multifamily | LED Screw Based Omnidirectional Bulb | 2024, Year 2 Install, 750-1049 Lumens | 0 | 0 | Coincident Peak kW Saved per Unit |  | 0.00018425 |  | IL TRM v9 | 5.5.8 | LED Screw Based Omnidirectional Bulbs | RS-LTG-LEDA-V10-210101 | RS | LTG | LEDA | V10-210101
Residential_Retail Products_Online Marketplace_Electric_Lighting_Single-Family/Multifamily_LED Screw Based Omnidirectional Bulb_2024, Year 2 Install, 750-1049 Lumens_0_0_Remaining Life | Residential_Retail Products_Online Marketplace_Electric_Lighting_Single-Family/Multifamily_LED Screw Based Omnidirectional Bulb_2024, Year 2 Install, 750-1049 Lumens_0_0 | Residential | Retail Products | Online Marketplace | Electric | Lighting | Single-Family/Multifamily | LED Screw Based Omnidirectional Bulb | 2024, Year 2 Install, 750-1049 Lumens | 0 | 0 | Remaining Life |  | 4 |  | IL TRM v9 | 5.5.8 | LED Screw Based Omnidirectional Bulbs | RS-LTG-LEDA-V10-210101 | RS | LTG | LEDA | V10-210101
Residential_Retail Products_Online Marketplace_Electric_Lighting_Single-Family/Multifamily_LED Screw Based Omnidirectional Bulb_2024, Year 2 Install, 750-1049 Lumens_0_0_Lifetime (years) | Residential_Retail Products_Online Marketplace_Electric_Lighting_Single-Family/Multifamily_LED Screw Based Omnidirectional Bulb_2024, Year 2 Install, 750-1049 Lumens_0_0 | Residential | Retail Products | Online Marketplace | Electric | Lighting | Single-Family/Multifamily | LED Screw Based Omnidirectional Bulb | 2024, Year 2 Install, 750-1049 Lumens | 0 | 0 | Lifetime (years) |  | 10 |  | IL TRM v9 | 5.5.8 | LED Screw Based Omnidirectional Bulbs | RS-LTG-LEDA-V10-210101 | RS | LTG | LEDA | V10-210101
Residential_Retail Products_Online Marketplace_Electric_Lighting_Single-Family/Multifamily_LED Screw Based Omnidirectional Bulb_2024, Year 2 Install, 750-1049 Lumens_0_0_Incremental Cost | Residential_Retail Products_Online Marketplace_Electric_Lighting_Single-Family/Multifamily_LED Screw Based Omnidirectional Bulb_2024, Year 2 Install, 750-1049 Lumens_0_0 | Residential | Retail Products | Online Marketplace | Electric | Lighting | Single-Family/Multifamily | LED Screw Based Omnidirectional Bulb | 2024, Year 2 Install, 750-1049 Lumens | 0 | 0 | Incremental Cost |  | 1.45 | Assumed 2020 and on | IL TRM v9 | 5.5.8 | LED Screw Based Omnidirectional Bulbs | RS-LTG-LEDA-V10-210101 | RS | LTG | LEDA | V10-210101
Residential_Retail Products_Online Marketplace_Electric_Lighting_Single-Family/Multifamily_LED Screw Based Omnidirectional Bulb_2024, Year 2 Install, 750-1049 Lumens_0_0_ | Residential_Retail Products_Online Marketplace_Electric_Lighting_Single-Family/Multifamily_LED Screw Based Omnidirectional Bulb_2024, Year 2 Install, 750-1049 Lumens_0_0 | Residential | Retail Products | Online Marketplace | Electric | Lighting | Single-Family/Multifamily | LED Screw Based Omnidirectional Bulb | 2024, Year 2 Install, 750-1049 Lumens | 0 | 0 | [8 empty] | ERROR
Residential_Retail Products_Online Marketplace_Electric_Lighting_Single-Family/Multifamily_LED Screw Based Omnidirectional Bulb_2024, Year 3 Install, 750-1049 Lumens_0_0_Watts_base | Residential_Retail Products_Online Marketplace_Electric_Lighting_Single-Family/Multifamily_LED Screw Based Omnidirectional Bulb_2024, Year 3 Install, 750-1049 Lumens_0_0 | Residential | Retail Products | Online Marketplace | Electric | Lighting | Single-Family/Multifamily | LED Screw Based Omnidirectional Bulb | 2024, Year 3 Install, 750-1049 Lumens | 0 | 0 | Watts_base |  | 43 |  | IL TRM v9 | 5.5.8 | LED Screw Based Omnidirectional Bulbs | RS-LTG-LEDA-V10-210101 | RS | LTG | LEDA | V10-210101
Residential_Retail Products_Online Marketplace_Electric_Lighting_Single-Family/Multifamily_LED Screw Based Omnidirectional Bulb_2024, Year 3 Install, 750-1049 Lumens_0_0_Watts_EE | Residential_Retail Products_Online Marketplace_Electric_Lighting_Single-Family/Multifamily_LED Screw Based Omnidirectional Bulb_2024, Year 3 Install, 750-1049 Lumens_0_0 | Residential | Retail Products | Online Marketplace | Electric | Lighting | Single-Family/Multifamily | LED Screw Based Omnidirectional Bulb | 2024, Year 3 Install, 750-1049 Lumens | 0 | 0 | Watts_EE |  | 10 |  | IL TRM v9 | 5.5.8 | LED Screw Based Omnidirectional Bulbs | RS-LTG-LEDA-V10-210101 | RS | LTG | LEDA | V10-210101
Residential_Retail Products_Online Marketplace_Electric_Lighting_Single-Family/Multifamily_LED Screw Based Omnidirectional Bulb_2024, Year 3 Install, 750-1049 Lumens_0_0_Leakage | Residential_Retail Products_Online Marketplace_Electric_Lighting_Single-Family/Multifamily_LED Screw Based Omnidirectional Bulb_2024, Year 3 Install, 750-1049 Lumens_0_0 | Residential | Retail Products | Online Marketplace | Electric | Lighting | Single-Family/Multifamily | LED Screw Based Omnidirectional Bulb | 2024, Year 3 Install, 750-1049 Lumens | 0 | 0 | Leakage |  | 0.131 | Assumed Ameren Upstream (TOS) | IL TRM v9 | 5.5.8 | LED Screw Based Omnidirectional Bulbs | RS-LTG-LEDA-V10-210101 | RS | LTG | LEDA | V10-210101
Residential_Retail Products_Online Marketplace_Electric_Lighting_Single-Family/Multifamily_LED Screw Based Omnidirectional Bulb_2024, Year 3 Install, 750-1049 Lumens_0_0_Hours | Residential_Retail Products_Online Marketplace_Electric_Lighting_Single-Family/Multifamily_LED Screw Based Omnidirectional Bulb_2024, Year 3 Install, 750-1049 Lumens_0_0 | Residential | Retail Products | Online Marketplace | Electric | Lighting | Single-Family/Multifamily | LED Screw Based Omnidirectional Bulb | 2024, Year 3 Install, 750-1049 Lumens | 0 | 0 | Hours |  | 1089 | Assumed Residential and In-Unit Multi Family | IL TRM v9 | 5.5.8 | LED Screw Based Omnidirectional Bulbs | RS-LTG-LEDA-V10-210101 | RS | LTG | LEDA | V10-210101
Residential_Retail Products_Online Marketplace_Electric_Lighting_Single-Family/Multifamily_LED Screw Based Omnidirectional Bulb_2024, Year 3 Install, 750-1049 Lumens_0_0_WHFe | Residential_Retail Products_Online Marketplace_Electric_Lighting_Single-Family/Multifamily_LED Screw Based Omnidirectional Bulb_2024, Year 3 Install, 750-1049 Lumens_0_0 | Residential | Retail Products | Online Marketplace | Electric | Lighting | Single-Family/Multifamily | LED Screw Based Omnidirectional Bulb | 2024, Year 3 Install, 750-1049 Lumens | 0 | 0 | WHFe |  | 1.06 | Assumed interior single family | IL TRM v9 | 5.5.8 | LED Screw Based Omnidirectional Bulbs | RS-LTG-LEDA-V10-210101 | RS | LTG | LEDA | V10-210101
Residential_Retail Products_Online Marketplace_Electric_Lighting_Single-Family/Multifamily_LED Screw Based Omnidirectional Bulb_2024, Year 3 Install, 750-1049 Lumens_0_0_ISR | Residential_Retail Products_Online Marketplace_Electric_Lighting_Single-Family/Multifamily_LED Screw Based Omnidirectional Bulb_2024, Year 3 Install, 750-1049 Lumens_0_0 | Residential | Retail Products | Online Marketplace | Electric | Lighting | Single-Family/Multifamily | LED Screw Based Omnidirectional Bulb | 2024, Year 3 Install, 750-1049 Lumens | 0 | 0 | ISR |  | 0.101 | Retail (Time of Sale) | IL TRM v9 | 5.5.8 | LED Screw Based Omnidirectional Bulbs | RS-LTG-LEDA-V10-210101 | RS | LTG | LEDA | V10-210101
Residential_Retail Products_Online Marketplace_Electric_Lighting_Single-Family/Multifamily_LED Screw Based Omnidirectional Bulb_2024, Year 3 Install, 750-1049 Lumens_0_0_HF | Residential_Retail Products_Online Marketplace_Electric_Lighting_Single-Family/Multifamily_LED Screw Based Omnidirectional Bulb_2024, Year 3 Install, 750-1049 Lumens_0_0 | Residential | Retail Products | Online Marketplace | Electric | Lighting | Single-Family/Multifamily | LED Screw Based Omnidirectional Bulb | 2024, Year 3 Install, 750-1049 Lumens | 0 | 0 | HF |  | 0.49 | Assumed interior location | IL TRM v9 | 5.5.8 | LED Screw Based Omnidirectional Bulbs | RS-LTG-LEDA-V10-210101 | RS | LTG | LEDA | V10-210101
Residential_Retail Products_Online Marketplace_Electric_Lighting_Single-Family/Multifamily_LED Screw Based Omnidirectional Bulb_2024, Year 3 Install, 750-1049 Lumens_0_0_ηHeat | Residential_Retail Products_Online Marketplace_Electric_Lighting_Single-Family/Multifamily_LED Screw Based Omnidirectional Bulb_2024, Year 3 Install, 750-1049 Lumens_0_0 | Residential | Retail Products | Online Marketplace | Electric | Lighting | Single-Family/Multifamily | LED Screw Based Omnidirectional Bulb | 2024, Year 3 Install, 750-1049 Lumens | 0 | 0 | ηHeat |  | 1.28 | Assumed unknown system type | IL TRM v9 | 5.5.8 | LED Screw Based Omnidirectional Bulbs | RS-LTG-LEDA-V10-210101 | RS | LTG | LEDA | V10-210101
Residential_Retail Products_Online Marketplace_Electric_Lighting_Single-Family/Multifamily_LED Screw Based Omnidirectional Bulb_2024, Year 3 Install, 750-1049 Lumens_0_0_WHFd | Residential_Retail Products_Online Marketplace_Electric_Lighting_Single-Family/Multifamily_LED Screw Based Omnidirectional Bulb_2024, Year 3 Install, 750-1049 Lumens_0_0 | Residential | Retail Products | Online Marketplace | Electric | Lighting | Single-Family/Multifamily | LED Screw Based Omnidirectional Bulb | 2024, Year 3 Install, 750-1049 Lumens | 0 | 0 | WHFd |  | 1.11 | Assumed location of interior single family home | IL TRM v9 | 5.5.8 | LED Screw Based Omnidirectional Bulbs | RS-LTG-LEDA-V10-210101 | RS | LTG | LEDA | V10-210101
Residential_Retail Products_Online Marketplace_Electric_Lighting_Single-Family/Multifamily_LED Screw Based Omnidirectional Bulb_2024, Year 3 Install, 750-1049 Lumens_0_0_CF | Residential_Retail Products_Online Marketplace_Electric_Lighting_Single-Family/Multifamily_LED Screw Based Omnidirectional Bulb_2024, Year 3 Install, 750-1049 Lumens_0_0 | Residential | Retail Products | Online Marketplace | Electric | Lighting | Single-Family/Multifamily | LED Screw Based Omnidirectional Bulb | 2024, Year 3 Install, 750-1049 Lumens | 0 | 0 | CF |  | 0.128 | Assumed residential and in-unit multifamily bulbs | IL TRM v9 | 5.5.8 | LED Screw Based Omnidirectional Bulbs | RS-LTG-LEDA-V10-210101 | RS | LTG | LEDA | V10-210101
Residential_Retail Products_Online Marketplace_Electric_Lighting_Single-Family/Multifamily_LED Screw Based Omnidirectional Bulb_2024, Year 3 Install, 750-1049 Lumens_0_0_ηHeat | Residential_Retail Products_Online Marketplace_Electric_Lighting_Single-Family/Multifamily_LED Screw Based Omnidirectional Bulb_2024, Year 3 Install, 750-1049 Lumens_0_0 | Residential | Retail Products | Online Marketplace | Electric | Lighting | Single-Family/Multifamily | LED Screw Based Omnidirectional Bulb | 2024, Year 3 Install, 750-1049 Lumens | 0 | 0 | ηHeat |  | 0.7 |  | IL TRM v9 | 5.5.8 | LED Screw Based Omnidirectional Bulbs | RS-LTG-LEDA-V10-210101 | RS | LTG | LEDA | V10-210101
Residential_Retail Products_Online Marketplace_Electric_Lighting_Single-Family/Multifamily_LED Screw Based Omnidirectional Bulb_2024, Year 3 Install, 750-1049 Lumens_0_0_Conversion | Residential_Retail Products_Online Marketplace_Electric_Lighting_Single-Family/Multifamily_LED Screw Based Omnidirectional Bulb_2024, Year 3 Install, 750-1049 Lumens_0_0 | Residential | Retail Products | Online Marketplace | Electric | Lighting | Single-Family/Multifamily | LED Screw Based Omnidirectional Bulb | 2024, Year 3 Install, 750-1049 Lumens | 0 | 0 | Conversion |  | 0.03412 |  | IL TRM v9 | 5.5.8 | LED Screw Based Omnidirectional Bulbs | RS-LTG-LEDA-V10-210101 | RS | LTG | LEDA | V10-210101
Residential_Retail Products_Online Marketplace_Electric_Lighting_Single-Family/Multifamily_LED Screw Based Omnidirectional Bulb_2024, Year 3 Install, 750-1049 Lumens_0_0_Mid-Life Adjustment | Residential_Retail Products_Online Marketplace_Electric_Lighting_Single-Family/Multifamily_LED Screw Based Omnidirectional Bulb_2024, Year 3 Install, 750-1049 Lumens_0_0 | Residential | Retail Products | Online Marketplace | Electric | Lighting | Single-Family/Multifamily | LED Screw Based Omnidirectional Bulb | 2024, Year 3 Install, 750-1049 Lumens | 0 | 0 | Mid-Life Adjustment |  | 0.38 |  | IL TRM v9 | 5.5.8 | LED Screw Based Omnidirectional Bulbs | RS-LTG-LEDA-V10-210101 | RS | LTG | LEDA | V10-210101
Residential_Retail Products_Online Marketplace_Electric_Lighting_Single-Family/Multifamily_LED Screw Based Omnidirectional Bulb_2024, Year 3 Install, 750-1049 Lumens_0_0_Remaining Year kWh Heating Penalty | Residential_Retail Products_Online Marketplace_Electric_Lighting_Single-Family/Multifamily_LED Screw Based Omnidirectional Bulb_2024, Year 3 Install, 750-1049 Lumens_0_0 | Residential | Retail Products | Online Marketplace | Electric | Lighting | Single-Family/Multifamily | LED Screw Based Omnidirectional Bulb | 2024, Year 3 Install, 750-1049 Lumens | 0 | 0 | Remaining Year kWh Heating Penalty |  | -1.2799 |  | IL TRM v9 | 5.5.8 | LED Screw Based Omnidirectional Bulbs | RS-LTG-LEDA-V10-210101 | RS | LTG | LEDA | V10-210101
Residential_Retail Products_Online Marketplace_Electric_Lighting_Single-Family/Multifamily_LED Screw Based Omnidirectional Bulb_2024, Year 3 Install, 750-1049 Lumens_0_0_kWh Heating Penalty | Residential_Retail Products_Online Marketplace_Electric_Lighting_Single-Family/Multifamily_LED Screw Based Omnidirectional Bulb_2024, Year 3 Install, 750-1049 Lumens_0_0 | Residential | Retail Products | Online Marketplace | Electric | Lighting | Single-Family/Multifamily | LED Screw Based Omnidirectional Bulb | 2024, Year 3 Install, 750-1049 Lumens | 0 | 0 | kWh Heating Penalty |  | -0.48636 |  | IL TRM v9 | 5.5.8 | LED Screw Based Omnidirectional Bulbs | RS-LTG-LEDA-V10-210101 | RS | LTG | LEDA | V10-210101
Residential_Retail Products_Online Marketplace_Electric_Lighting_Single-Family/Multifamily_LED Screw Based Omnidirectional Bulb_2024, Year 3 Install, 750-1049 Lumens_0_0_Remaining Year Therm Heating Penalty | Residential_Retail Products_Online Marketplace_Electric_Lighting_Single-Family/Multifamily_LED Screw Based Omnidirectional Bulb_2024, Year 3 Install, 750-1049 Lumens_0_0 | Residential | Retail Products | Online Marketplace | Electric | Lighting | Single-Family/Multifamily | LED Screw Based Omnidirectional Bulb | 2024, Year 3 Install, 750-1049 Lumens | 0 | 0 | Remaining Year Therm Heating Penalty |  | -0.075334 |  | IL TRM v9 | 5.5.8 | LED Screw Based Omnidirectional Bulbs | RS-LTG-LEDA-V10-210101 | RS | LTG | LEDA | V10-210101
Residential_Retail Products_Online Marketplace_Electric_Lighting_Single-Family/Multifamily_LED Screw Based Omnidirectional Bulb_2024, Year 3 Install, 750-1049 Lumens_0_0_Therm Heating Penalty | Residential_Retail Products_Online Marketplace_Electric_Lighting_Single-Family/Multifamily_LED Screw Based Omnidirectional Bulb_2024, Year 3 Install, 750-1049 Lumens_0_0 | Residential | Retail Products | Online Marketplace | Electric | Lighting | Single-Family/Multifamily | LED Screw Based Omnidirectional Bulb | 2024, Year 3 Install, 750-1049 Lumens | 0 | 0 | Therm Heating Penalty |  | -0.028627 |  | IL TRM v9 | 5.5.8 | LED Screw Based Omnidirectional Bulbs | RS-LTG-LEDA-V10-210101 | RS | LTG | LEDA | V10-210101
Residential_Retail Products_Online Marketplace_Electric_Lighting_Single-Family/Multifamily_LED Screw Based Omnidirectional Bulb_2024, Year 3 Install, 750-1049 Lumens_0_0_Remaining Year kWh | Residential_Retail Products_Online Marketplace_Electric_Lighting_Single-Family/Multifamily_LED Screw Based Omnidirectional Bulb_2024, Year 3 Install, 750-1049 Lumens_0_0 | Residential | Retail Products | Online Marketplace | Electric | Lighting | Single-Family/Multifamily | LED Screw Based Omnidirectional Bulb | 2024, Year 3 Install, 750-1049 Lumens | 0 | 0 | Remaining Year kWh |  | 3.3434 |  | IL TRM v9 | 5.5.8 | LED Screw Based Omnidirectional Bulbs | RS-LTG-LEDA-V10-210101 | RS | LTG | LEDA | V10-210101
Residential_Retail Products_Online Marketplace_Electric_Lighting_Single-Family/Multifamily_LED Screw Based Omnidirectional Bulb_2024, Year 3 Install, 750-1049 Lumens_0_0_kWh Saved per Unit | Residential_Retail Products_Online Marketplace_Electric_Lighting_Single-Family/Multifamily_LED Screw Based Omnidirectional Bulb_2024, Year 3 Install, 750-1049 Lumens_0_0 | Residential | Retail Products | Online Marketplace | Electric | Lighting | Single-Family/Multifamily | LED Screw Based Omnidirectional Bulb | 2024, Year 3 Install, 750-1049 Lumens | 0 | 0 | kWh Saved per Unit |  | 1.2705 |  | IL TRM v9 | 5.5.8 | LED Screw Based Omnidirectional Bulbs | RS-LTG-LEDA-V10-210101 | RS | LTG | LEDA | V10-210101
Residential_Retail Products_Online Marketplace_Electric_Lighting_Single-Family/Multifamily_LED Screw Based Omnidirectional Bulb_2024, Year 3 Install, 750-1049 Lumens_0_0_Remaining Year kW | Residential_Retail Products_Online Marketplace_Electric_Lighting_Single-Family/Multifamily_LED Screw Based Omnidirectional Bulb_2024, Year 3 Install, 750-1049 Lumens_0_0 | Residential | Retail Products | Online Marketplace | Electric | Lighting | Single-Family/Multifamily | LED Screw Based Omnidirectional Bulb | 2024, Year 3 Install, 750-1049 Lumens | 0 | 0 | Remaining Year kW |  | 0.00041152 |  | IL TRM v9 | 5.5.8 | LED Screw Based Omnidirectional Bulbs | RS-LTG-LEDA-V10-210101 | RS | LTG | LEDA | V10-210101
Residential_Retail Products_Online Marketplace_Electric_Lighting_Single-Family/Multifamily_LED Screw Based Omnidirectional Bulb_2024, Year 3 Install, 750-1049 Lumens_0_0_Coincident Peak kW Saved per Unit | Residential_Retail Products_Online Marketplace_Electric_Lighting_Single-Family/Multifamily_LED Screw Based Omnidirectional Bulb_2024, Year 3 Install, 750-1049 Lumens_0_0 | Residential | Retail Products | Online Marketplace | Electric | Lighting | Single-Family/Multifamily | LED Screw Based Omnidirectional Bulb | 2024, Year 3 Install, 750-1049 Lumens | 0 | 0 | Coincident Peak kW Saved per Unit |  | 0.00015638 |  | IL TRM v9 | 5.5.8 | LED Screw Based Omnidirectional Bulbs | RS-LTG-LEDA-V10-210101 | RS | LTG | LEDA | V10-210101
Residential_Retail Products_Online Marketplace_Electric_Lighting_Single-Family/Multifamily_LED Screw Based Omnidirectional Bulb_2024, Year 3 Install, 750-1049 Lumens_0_0_Remaining Life | Residential_Retail Products_Online Marketplace_Electric_Lighting_Single-Family/Multifamily_LED Screw Based Omnidirectional Bulb_2024, Year 3 Install, 750-1049 Lumens_0_0 | Residential | Retail Products | Online Marketplace | Electric | Lighting | Single-Family/Multifamily | LED Screw Based Omnidirectional Bulb | 2024, Year 3 Install, 750-1049 Lumens | 0 | 0 | Remaining Life |  | 4 |  | IL TRM v9 | 5.5.8 | LED Screw Based Omnidirectional Bulbs | RS-LTG-LEDA-V10-210101 | RS | LTG | LEDA | V10-210101
Residential_Retail Products_Online Marketplace_Electric_Lighting_Single-Family/Multifamily_LED Screw Based Omnidirectional Bulb_2024, Year 3 Install, 750-1049 Lumens_0_0_Lifetime (years) | Residential_Retail Products_Online Marketplace_Electric_Lighting_Single-Family/Multifamily_LED Screw Based Omnidirectional Bulb_2024, Year 3 Install, 750-1049 Lumens_0_0 | Residential | Retail Products | Online Marketplace | Electric | Lighting | Single-Family/Multifamily | LED Screw Based Omnidirectional Bulb | 2024, Year 3 Install, 750-1049 Lumens | 0 | 0 | Lifetime (years) |  | 10 |  | IL TRM v9 | 5.5.8 | LED Screw Based Omnidirectional Bulbs | RS-LTG-LEDA-V10-210101 | RS | LTG | LEDA | V10-210101
Residential_Retail Products_Online Marketplace_Electric_Lighting_Single-Family/Multifamily_LED Screw Based Omnidirectional Bulb_2024, Year 3 Install, 750-1049 Lumens_0_0_Incremental Cost | Residential_Retail Products_Online Marketplace_Electric_Lighting_Single-Family/Multifamily_LED Screw Based Omnidirectional Bulb_2024, Year 3 Install, 750-1049 Lumens_0_0 | Residential | Retail Products | Online Marketplace | Electric | Lighting | Single-Family/Multifamily | LED Screw Based Omnidirectional Bulb | 2024, Year 3 Install, 750-1049 Lumens | 0 | 0 | Incremental Cost |  | 1.45 | Assumed 2020 and on | IL TRM v9 | 5.5.8 | LED Screw Based Omnidirectional Bulbs | RS-LTG-LEDA-V10-210101 | RS | LTG | LEDA | V10-210101
Residential_Retail Products_Online Marketplace_Electric_Lighting_Single-Family/Multifamily_LED Screw Based Omnidirectional Bulb_2024, Year 3 Install, 750-1049 Lumens_0_0_ | Residential_Retail Products_Online Marketplace_Electric_Lighting_Single-Family/Multifamily_LED Screw Based Omnidirectional Bulb_2024, Year 3 Install, 750-1049 Lumens_0_0 | Residential | Retail Products | Online Marketplace | Electric | Lighting | Single-Family/Multifamily | LED Screw Based Omnidirectional Bulb | 2024, Year 3 Install, 750-1049 Lumens | 0 | 0 | [8 empty] | ERROR
Residential_Retail Products_Online Marketplace_Electric_Lighting_Single-Family/Multifamily_LED Screw Based Omnidirectional Bulb_2025, Year 1 Install, 1050-1489 Lumens_0_0_Watts_base | Residential_Retail Products_Online Marketplace_Electric_Lighting_Single-Family/Multifamily_LED Screw Based Omnidirectional Bulb_2025, Year 1 Install, 1050-1489 Lumens_0_0 | Residential | Retail Products | Online Marketplace | Electric | Lighting | Single-Family/Multifamily | LED Screw Based Omnidirectional Bulb | 2025, Year 1 Install, 1050-1489 Lumens | 0 | 0 | Watts_base |  | 53 |  | IL TRM v9 | 5.5.8 | LED Screw Based Omnidirectional Bulbs | RS-LTG-LEDA-V10-210101 | RS | LTG | LEDA | V10-210101
Residential_Retail Products_Online Marketplace_Electric_Lighting_Single-Family/Multifamily_LED Screw Based Omnidirectional Bulb_2025, Year 1 Install, 1050-1489 Lumens_0_0_Watts_EE | Residential_Retail Products_Online Marketplace_Electric_Lighting_Single-Family/Multifamily_LED Screw Based Omnidirectional Bulb_2025, Year 1 Install, 1050-1489 Lumens_0_0 | Residential | Retail Products | Online Marketplace | Electric | Lighting | Single-Family/Multifamily | LED Screw Based Omnidirectional Bulb | 2025, Year 1 Install, 1050-1489 Lumens | 0 | 0 | Watts_EE |  | 16.1 |  | IL TRM v9 | 5.5.8 | LED Screw Based Omnidirectional Bulbs | RS-LTG-LEDA-V10-210101 | RS | LTG | LEDA | V10-210101
Residential_Retail Products_Online Marketplace_Electric_Lighting_Single-Family/Multifamily_LED Screw Based Omnidirectional Bulb_2025, Year 1 Install, 1050-1489 Lumens_0_0_Leakage | Residential_Retail Products_Online Marketplace_Electric_Lighting_Single-Family/Multifamily_LED Screw Based Omnidirectional Bulb_2025, Year 1 Install, 1050-1489 Lumens_0_0 | Residential | Retail Products | Online Marketplace | Electric | Lighting | Single-Family/Multifamily | LED Screw Based Omnidirectional Bulb | 2025, Year 1 Install, 1050-1489 Lumens | 0 | 0 | Leakage |  | 0.131 | Assumed Ameren Upstream (TOS) | IL TRM v9 | 5.5.8 | LED Screw Based Omnidirectional Bulbs | RS-LTG-LEDA-V10-210101 | RS | LTG | LEDA | V10-210101
Residential_Retail Products_Online Marketplace_Electric_Lighting_Single-Family/Multifamily_LED Screw Based Omnidirectional Bulb_2025, Year 1 Install, 1050-1489 Lumens_0_0_Hours | Residential_Retail Products_Online Marketplace_Electric_Lighting_Single-Family/Multifamily_LED Screw Based Omnidirectional Bulb_2025, Year 1 Install, 1050-1489 Lumens_0_0 | Residential | Retail Products | Online Marketplace | Electric | Lighting | Single-Family/Multifamily | LED Screw Based Omnidirectional Bulb | 2025, Year 1 Install, 1050-1489 Lumens | 0 | 0 | Hours |  | 1089 | Assumed Residential and In-Unit Multi Family | IL TRM v9 | 5.5.8 | LED Screw Based Omnidirectional Bulbs | RS-LTG-LEDA-V10-210101 | RS | LTG | LEDA | V10-210101
Residential_Retail Products_Online Marketplace_Electric_Lighting_Single-Family/Multifamily_LED Screw Based Omnidirectional Bulb_2025, Year 1 Install, 1050-1489 Lumens_0_0_WHFe | Residential_Retail Products_Online Marketplace_Electric_Lighting_Single-Family/Multifamily_LED Screw Based Omnidirectional Bulb_2025, Year 1 Install, 1050-1489 Lumens_0_0 | Residential | Retail Products | Online Marketplace | Electric | Lighting | Single-Family/Multifamily | LED Screw Based Omnidirectional Bulb | 2025, Year 1 Install, 1050-1489 Lumens | 0 | 0 | WHFe |  | 1.06 | Assumed interior single family | IL TRM v9 | 5.5.8 | LED Screw Based Omnidirectional Bulbs | RS-LTG-LEDA-V10-210101 | RS | LTG | LEDA | V10-210101
Residential_Retail Products_Online Marketplace_Electric_Lighting_Single-Family/Multifamily_LED Screw Based Omnidirectional Bulb_2025, Year 1 Install, 1050-1489 Lumens_0_0_ISR | Residential_Retail Products_Online Marketplace_Electric_Lighting_Single-Family/Multifamily_LED Screw Based Omnidirectional Bulb_2025, Year 1 Install, 1050-1489 Lumens_0_0 | Residential | Retail Products | Online Marketplace | Electric | Lighting | Single-Family/Multifamily | LED Screw Based Omnidirectional Bulb | 2025, Year 1 Install, 1050-1489 Lumens | 0 | 0 | ISR |  | 0.76 | Retail (Time of Sale) | IL TRM v9 | 5.5.8 | LED Screw Based Omnidirectional Bulbs | RS-LTG-LEDA-V10-210101 | RS | LTG | LEDA | V10-210101
Residential_Retail Products_Online Marketplace_Electric_Lighting_Single-Family/Multifamily_LED Screw Based Omnidirectional Bulb_2025, Year 1 Install, 1050-1489 Lumens_0_0_HF | Residential_Retail Products_Online Marketplace_Electric_Lighting_Single-Family/Multifamily_LED Screw Based Omnidirectional Bulb_2025, Year 1 Install, 1050-1489 Lumens_0_0 | Residential | Retail Products | Online Marketplace | Electric | Lighting | Single-Family/Multifamily | LED Screw Based Omnidirectional Bulb | 2025, Year 1 Install, 1050-1489 Lumens | 0 | 0 | HF |  | 0.49 | Assumed interior location | IL TRM v9 | 5.5.8 | LED Screw Based Omnidirectional Bulbs | RS-LTG-LEDA-V10-210101 | RS | LTG | LEDA | V10-210101
Residential_Retail Products_Online Marketplace_Electric_Lighting_Single-Family/Multifamily_LED Screw Based Omnidirectional Bulb_2025, Year 1 Install, 1050-1489 Lumens_0_0_ηHeat | Residential_Retail Products_Online Marketplace_Electric_Lighting_Single-Family/Multifamily_LED Screw Based Omnidirectional Bulb_2025, Year 1 Install, 1050-1489 Lumens_0_0 | Residential | Retail Products | Online Marketplace | Electric | Lighting | Single-Family/Multifamily | LED Screw Based Omnidirectional Bulb | 2025, Year 1 Install, 1050-1489 Lumens | 0 | 0 | ηHeat |  | 1.28 | Assumed unknown system type | IL TRM v9 | 5.5.8 | LED Screw Based Omnidirectional Bulbs | RS-LTG-LEDA-V10-210101 | RS | LTG | LEDA | V10-210101
Residential_Retail Products_Online Marketplace_Electric_Lighting_Single-Family/Multifamily_LED Screw Based Omnidirectional Bulb_2025, Year 1 Install, 1050-1489 Lumens_0_0_WHFd | Residential_Retail Products_Online Marketplace_Electric_Lighting_Single-Family/Multifamily_LED Screw Based Omnidirectional Bulb_2025, Year 1 Install, 1050-1489 Lumens_0_0 | Residential | Retail Products | Online Marketplace | Electric | Lighting | Single-Family/Multifamily | LED Screw Based Omnidirectional Bulb | 2025, Year 1 Install, 1050-1489 Lumens | 0 | 0 | WHFd |  | 1.11 | Assumed location of interior single family home | IL TRM v9 | 5.5.8 | LED Screw Based Omnidirectional Bulbs | RS-LTG-LEDA-V10-210101 | RS | LTG | LEDA | V10-210101
Residential_Retail Products_Online Marketplace_Electric_Lighting_Single-Family/Multifamily_LED Screw Based Omnidirectional Bulb_2025, Year 1 Install, 1050-1489 Lumens_0_0_CF | Residential_Retail Products_Online Marketplace_Electric_Lighting_Single-Family/Multifamily_LED Screw Based Omnidirectional Bulb_2025, Year 1 Install, 1050-1489 Lumens_0_0 | Residential | Retail Products | Online Marketplace | Electric | Lighting | Single-Family/Multifamily | LED Screw Based Omnidirectional Bulb | 2025, Year 1 Install, 1050-1489 Lumens | 0 | 0 | CF |  | 0.128 | Assumed residential and in-unit multifamily bulbs | IL TRM v9 | 5.5.8 | LED Screw Based Omnidirectional Bulbs | RS-LTG-LEDA-V10-210101 | RS | LTG | LEDA | V10-210101
Residential_Retail Products_Online Marketplace_Electric_Lighting_Single-Family/Multifamily_LED Screw Based Omnidirectional Bulb_2025, Year 1 Install, 1050-1489 Lumens_0_0_ηHeat | Residential_Retail Products_Online Marketplace_Electric_Lighting_Single-Family/Multifamily_LED Screw Based Omnidirectional Bulb_2025, Year 1 Install, 1050-1489 Lumens_0_0 | Residential | Retail Products | Online Marketplace | Electric | Lighting | Single-Family/Multifamily | LED Screw Based Omnidirectional Bulb | 2025, Year 1 Install, 1050-1489 Lumens | 0 | 0 | ηHeat |  | 0.7 |  | IL TRM v9 | 5.5.8 | LED Screw Based Omnidirectional Bulbs | RS-LTG-LEDA-V10-210101 | RS | LTG | LEDA | V10-210101
Residential_Retail Products_Online Marketplace_Electric_Lighting_Single-Family/Multifamily_LED Screw Based Omnidirectional Bulb_2025, Year 1 Install, 1050-1489 Lumens_0_0_Conversion | Residential_Retail Products_Online Marketplace_Electric_Lighting_Single-Family/Multifamily_LED Screw Based Omnidirectional Bulb_2025, Year 1 Install, 1050-1489 Lumens_0_0 | Residential | Retail Products | Online Marketplace | Electric | Lighting | Single-Family/Multifamily | LED Screw Based Omnidirectional Bulb | 2025, Year 1 Install, 1050-1489 Lumens | 0 | 0 | Conversion |  | 0.03412 |  | IL TRM v9 | 5.5.8 | LED Screw Based Omnidirectional Bulbs | RS-LTG-LEDA-V10-210101 | RS | LTG | LEDA | V10-210101
Residential_Retail Products_Online Marketplace_Electric_Lighting_Single-Family/Multifamily_LED Screw Based Omnidirectional Bulb_2025, Year 1 Install, 1050-1489 Lumens_0_0_Mid-Life Adjustment | Residential_Retail Products_Online Marketplace_Electric_Lighting_Single-Family/Multifamily_LED Screw Based Omnidirectional Bulb_2025, Year 1 Install, 1050-1489 Lumens_0_0 | Residential | Retail Products | Online Marketplace | Electric | Lighting | Single-Family/Multifamily | LED Screw Based Omnidirectional Bulb | 2025, Year 1 Install, 1050-1489 Lumens | 0 | 0 | Mid-Life Adjustment |  | 0.38 |  | IL TRM v9 | 5.5.8 | LED Screw Based Omnidirectional Bulbs | RS-LTG-LEDA-V10-210101 | RS | LTG | LEDA | V10-210101
Residential_Retail Products_Online Marketplace_Electric_Lighting_Single-Family/Multifamily_LED Screw Based Omnidirectional Bulb_2025, Year 1 Install, 1050-1489 Lumens_0_0_Remaining Year kWh Heating Penalty | Residential_Retail Products_Online Marketplace_Electric_Lighting_Single-Family/Multifamily_LED Screw Based Omnidirectional Bulb_2025, Year 1 Install, 1050-1489 Lumens_0_0 | Residential | Retail Products | Online Marketplace | Electric | Lighting | Single-Family/Multifamily | LED Screw Based Omnidirectional Bulb | 2025, Year 1 Install, 1050-1489 Lumens | 0 | 0 | Remaining Year kWh Heating Penalty |  | -10.7691 |  | IL TRM v9 | 5.5.8 | LED Screw Based Omnidirectional Bulbs | RS-LTG-LEDA-V10-210101 | RS | LTG | LEDA | V10-210101
Residential_Retail Products_Online Marketplace_Electric_Lighting_Single-Family/Multifamily_LED Screw Based Omnidirectional Bulb_2025, Year 1 Install, 1050-1489 Lumens_0_0_kWh Heating Penalty | Residential_Retail Products_Online Marketplace_Electric_Lighting_Single-Family/Multifamily_LED Screw Based Omnidirectional Bulb_2025, Year 1 Install, 1050-1489 Lumens_0_0 | Residential | Retail Products | Online Marketplace | Electric | Lighting | Single-Family/Multifamily | LED Screw Based Omnidirectional Bulb | 2025, Year 1 Install, 1050-1489 Lumens | 0 | 0 | kWh Heating Penalty |  | -4.0923 |  | IL TRM v9 | 5.5.8 | LED Screw Based Omnidirectional Bulbs | RS-LTG-LEDA-V10-210101 | RS | LTG | LEDA | V10-210101
Residential_Retail Products_Online Marketplace_Electric_Lighting_Single-Family/Multifamily_LED Screw Based Omnidirectional Bulb_2025, Year 1 Install, 1050-1489 Lumens_0_0_Remaining Year Therm Heating Penalty | Residential_Retail Products_Online Marketplace_Electric_Lighting_Single-Family/Multifamily_LED Screw Based Omnidirectional Bulb_2025, Year 1 Install, 1050-1489 Lumens_0_0 | Residential | Retail Products | Online Marketplace | Electric | Lighting | Single-Family/Multifamily | LED Screw Based Omnidirectional Bulb | 2025, Year 1 Install, 1050-1489 Lumens | 0 | 0 | Remaining Year Therm Heating Penalty |  | -0.63386 |  | IL TRM v9 | 5.5.8 | LED Screw Based Omnidirectional Bulbs | RS-LTG-LEDA-V10-210101 | RS | LTG | LEDA | V10-210101
Residential_Retail Products_Online Marketplace_Electric_Lighting_Single-Family/Multifamily_LED Screw Based Omnidirectional Bulb_2025, Year 1 Install, 1050-1489 Lumens_0_0_Therm Heating Penalty | Residential_Retail Products_Online Marketplace_Electric_Lighting_Single-Family/Multifamily_LED Screw Based Omnidirectional Bulb_2025, Year 1 Install, 1050-1489 Lumens_0_0 | Residential | Retail Products | Online Marketplace | Electric | Lighting | Single-Family/Multifamily | LED Screw Based Omnidirectional Bulb | 2025, Year 1 Install, 1050-1489 Lumens | 0 | 0 | Therm Heating Penalty |  | -0.24087 |  | IL TRM v9 | 5.5.8 | LED Screw Based Omnidirectional Bulbs | RS-LTG-LEDA-V10-210101 | RS | LTG | LEDA | V10-210101
Residential_Retail Products_Online Marketplace_Electric_Lighting_Single-Family/Multifamily_LED Screw Based Omnidirectional Bulb_2025, Year 1 Install, 1050-1489 Lumens_0_0_Remaining Year kWh | Residential_Retail Products_Online Marketplace_Electric_Lighting_Single-Family/Multifamily_LED Screw Based Omnidirectional Bulb_2025, Year 1 Install, 1050-1489 Lumens_0_0 | Residential | Retail Products | Online Marketplace | Electric | Lighting | Single-Family/Multifamily | LED Screw Based Omnidirectional Bulb | 2025, Year 1 Install, 1050-1489 Lumens | 0 | 0 | Remaining Year kWh |  | 28.1315 |  | IL TRM v9 | 5.5.8 | LED Screw Based Omnidirectional Bulbs | RS-LTG-LEDA-V10-210101 | RS | LTG | LEDA | V10-210101
Residential_Retail Products_Online Marketplace_Electric_Lighting_Single-Family/Multifamily_LED Screw Based Omnidirectional Bulb_2025, Year 1 Install, 1050-1489 Lumens_0_0_kWh Saved per Unit | Residential_Retail Products_Online Marketplace_Electric_Lighting_Single-Family/Multifamily_LED Screw Based Omnidirectional Bulb_2025, Year 1 Install, 1050-1489 Lumens_0_0 | Residential | Retail Products | Online Marketplace | Electric | Lighting | Single-Family/Multifamily | LED Screw Based Omnidirectional Bulb | 2025, Year 1 Install, 1050-1489 Lumens | 0 | 0 | kWh Saved per Unit |  | 10.69 |  | IL TRM v9 | 5.5.8 | LED Screw Based Omnidirectional Bulbs | RS-LTG-LEDA-V10-210101 | RS | LTG | LEDA | V10-210101
Residential_Retail Products_Online Marketplace_Electric_Lighting_Single-Family/Multifamily_LED Screw Based Omnidirectional Bulb_2025, Year 1 Install, 1050-1489 Lumens_0_0_Remaining Year kW | Residential_Retail Products_Online Marketplace_Electric_Lighting_Single-Family/Multifamily_LED Screw Based Omnidirectional Bulb_2025, Year 1 Install, 1050-1489 Lumens_0_0 | Residential | Retail Products | Online Marketplace | Electric | Lighting | Single-Family/Multifamily | LED Screw Based Omnidirectional Bulb | 2025, Year 1 Install, 1050-1489 Lumens | 0 | 0 | Remaining Year kW |  | 0.0034625 |  | IL TRM v9 | 5.5.8 | LED Screw Based Omnidirectional Bulbs | RS-LTG-LEDA-V10-210101 | RS | LTG | LEDA | V10-210101
Residential_Retail Products_Online Marketplace_Electric_Lighting_Single-Family/Multifamily_LED Screw Based Omnidirectional Bulb_2025, Year 1 Install, 1050-1489 Lumens_0_0_Coincident Peak kW Saved per Unit | Residential_Retail Products_Online Marketplace_Electric_Lighting_Single-Family/Multifamily_LED Screw Based Omnidirectional Bulb_2025, Year 1 Install, 1050-1489 Lumens_0_0 | Residential | Retail Products | Online Marketplace | Electric | Lighting | Single-Family/Multifamily | LED Screw Based Omnidirectional Bulb | 2025, Year 1 Install, 1050-1489 Lumens | 0 | 0 | Coincident Peak kW Saved per Unit |  | 0.0013158 |  | IL TRM v9 | 5.5.8 | LED Screw Based Omnidirectional Bulbs | RS-LTG-LEDA-V10-210101 | RS | LTG | LEDA | V10-210101
Residential_Retail Products_Online Marketplace_Electric_Lighting_Single-Family/Multifamily_LED Screw Based Omnidirectional Bulb_2025, Year 1 Install, 1050-1489 Lumens_0_0_Remaining Life | Residential_Retail Products_Online Marketplace_Electric_Lighting_Single-Family/Multifamily_LED Screw Based Omnidirectional Bulb_2025, Year 1 Install, 1050-1489 Lumens_0_0 | Residential | Retail Products | Online Marketplace | Electric | Lighting | Single-Family/Multifamily | LED Screw Based Omnidirectional Bulb | 2025, Year 1 Install, 1050-1489 Lumens | 0 | 0 | Remaining Life |  | 4 |  | IL TRM v9 | 5.5.8 | LED Screw Based Omnidirectional Bulbs | RS-LTG-LEDA-V10-210101 | RS | LTG | LEDA | V10-210101
Residential_Retail Products_Online Marketplace_Electric_Lighting_Single-Family/Multifamily_LED Screw Based Omnidirectional Bulb_2025, Year 1 Install, 1050-1489 Lumens_0_0_Lifetime (years) | Residential_Retail Products_Online Marketplace_Electric_Lighting_Single-Family/Multifamily_LED Screw Based Omnidirectional Bulb_2025, Year 1 Install, 1050-1489 Lumens_0_0 | Residential | Retail Products | Online Marketplace | Electric | Lighting | Single-Family/Multifamily | LED Screw Based Omnidirectional Bulb | 2025, Year 1 Install, 1050-1489 Lumens | 0 | 0 | Lifetime (years) |  | 10 |  | IL TRM v9 | 5.5.8 | LED Screw Based Omnidirectional Bulbs | RS-LTG-LEDA-V10-210101 | RS | LTG | LEDA | V10-210101
Residential_Retail Products_Online Marketplace_Electric_Lighting_Single-Family/Multifamily_LED Screw Based Omnidirectional Bulb_2025, Year 1 Install, 1050-1489 Lumens_0_0_Incremental Cost | Residential_Retail Products_Online Marketplace_Electric_Lighting_Single-Family/Multifamily_LED Screw Based Omnidirectional Bulb_2025, Year 1 Install, 1050-1489 Lumens_0_0 | Residential | Retail Products | Online Marketplace | Electric | Lighting | Single-Family/Multifamily | LED Screw Based Omnidirectional Bulb | 2025, Year 1 Install, 1050-1489 Lumens | 0 | 0 | Incremental Cost |  | 1.45 | Assumed 2020 and on | IL TRM v9 | 5.5.8 | LED Screw Based Omnidirectional Bulbs | RS-LTG-LEDA-V10-210101 | RS | LTG | LEDA | V10-210101
Residential_Retail Products_Online Marketplace_Electric_Lighting_Single-Family/Multifamily_LED Screw Based Omnidirectional Bulb_2025, Year 1 Install, 1050-1489 Lumens_0_0_ | Residential_Retail Products_Online Marketplace_Electric_Lighting_Single-Family/Multifamily_LED Screw Based Omnidirectional Bulb_2025, Year 1 Install, 1050-1489 Lumens_0_0 | Residential | Retail Products | Online Marketplace | Electric | Lighting | Single-Family/Multifamily | LED Screw Based Omnidirectional Bulb | 2025, Year 1 Install, 1050-1489 Lumens | 0 | 0 | [8 empty] | ERROR
Residential_Retail Products_Online Marketplace_Electric_Lighting_Single-Family/Multifamily_LED Screw Based Omnidirectional Bulb_2025, Year 2 Install, 1050-1489 Lumens_0_0_Watts_base | Residential_Retail Products_Online Marketplace_Electric_Lighting_Single-Family/Multifamily_LED Screw Based Omnidirectional Bulb_2025, Year 2 Install, 1050-1489 Lumens_0_0 | Residential | Retail Products | Online Marketplace | Electric | Lighting | Single-Family/Multifamily | LED Screw Based Omnidirectional Bulb | 2025, Year 2 Install, 1050-1489 Lumens | 0 | 0 | Watts_base |  | 53 |  | IL TRM v9 | 5.5.8 | LED Screw Based Omnidirectional Bulbs | RS-LTG-LEDA-V10-210101 | RS | LTG | LEDA | V10-210101
Residential_Retail Products_Online Marketplace_Electric_Lighting_Single-Family/Multifamily_LED Screw Based Omnidirectional Bulb_2025, Year 2 Install, 1050-1489 Lumens_0_0_Watts_EE | Residential_Retail Products_Online Marketplace_Electric_Lighting_Single-Family/Multifamily_LED Screw Based Omnidirectional Bulb_2025, Year 2 Install, 1050-1489 Lumens_0_0 | Residential | Retail Products | Online Marketplace | Electric | Lighting | Single-Family/Multifamily | LED Screw Based Omnidirectional Bulb | 2025, Year 2 Install, 1050-1489 Lumens | 0 | 0 | Watts_EE |  | 16.1 |  | IL TRM v9 | 5.5.8 | LED Screw Based Omnidirectional Bulbs | RS-LTG-LEDA-V10-210101 | RS | LTG | LEDA | V10-210101
Residential_Retail Products_Online Marketplace_Electric_Lighting_Single-Family/Multifamily_LED Screw Based Omnidirectional Bulb_2025, Year 2 Install, 1050-1489 Lumens_0_0_Leakage | Residential_Retail Products_Online Marketplace_Electric_Lighting_Single-Family/Multifamily_LED Screw Based Omnidirectional Bulb_2025, Year 2 Install, 1050-1489 Lumens_0_0 | Residential | Retail Products | Online Marketplace | Electric | Lighting | Single-Family/Multifamily | LED Screw Based Omnidirectional Bulb | 2025, Year 2 Install, 1050-1489 Lumens | 0 | 0 | Leakage |  | 0.131 | Assumed Ameren Upstream (TOS) | IL TRM v9 | 5.5.8 | LED Screw Based Omnidirectional Bulbs | RS-LTG-LEDA-V10-210101 | RS | LTG | LEDA | V10-210101
Residential_Retail Products_Online Marketplace_Electric_Lighting_Single-Family/Multifamily_LED Screw Based Omnidirectional Bulb_2025, Year 2 Install, 1050-1489 Lumens_0_0_Hours | Residential_Retail Products_Online Marketplace_Electric_Lighting_Single-Family/Multifamily_LED Screw Based Omnidirectional Bulb_2025, Year 2 Install, 1050-1489 Lumens_0_0 | Residential | Retail Products | Online Marketplace | Electric | Lighting | Single-Family/Multifamily | LED Screw Based Omnidirectional Bulb | 2025, Year 2 Install, 1050-1489 Lumens | 0 | 0 | Hours |  | 1089 | Assumed Residential and In-Unit Multi Family | IL TRM v9 | 5.5.8 | LED Screw Based Omnidirectional Bulbs | RS-LTG-LEDA-V10-210101 | RS | LTG | LEDA | V10-210101
Residential_Retail Products_Online Marketplace_Electric_Lighting_Single-Family/Multifamily_LED Screw Based Omnidirectional Bulb_2025, Year 2 Install, 1050-1489 Lumens_0_0_WHFe | Residential_Retail Products_Online Marketplace_Electric_Lighting_Single-Family/Multifamily_LED Screw Based Omnidirectional Bulb_2025, Year 2 Install, 1050-1489 Lumens_0_0 | Residential | Retail Products | Online Marketplace | Electric | Lighting | Single-Family/Multifamily | LED Screw Based Omnidirectional Bulb | 2025, Year 2 Install, 1050-1489 Lumens | 0 | 0 | WHFe |  | 1.06 | Assumed interior single family | IL TRM v9 | 5.5.8 | LED Screw Based Omnidirectional Bulbs | RS-LTG-LEDA-V10-210101 | RS | LTG | LEDA | V10-210101
Residential_Retail Products_Online Marketplace_Electric_Lighting_Single-Family/Multifamily_LED Screw Based Omnidirectional Bulb_2025, Year 2 Install, 1050-1489 Lumens_0_0_ISR | Residential_Retail Products_Online Marketplace_Electric_Lighting_Single-Family/Multifamily_LED Screw Based Omnidirectional Bulb_2025, Year 2 Install, 1050-1489 Lumens_0_0 | Residential | Retail Products | Online Marketplace | Electric | Lighting | Single-Family/Multifamily | LED Screw Based Omnidirectional Bulb | 2025, Year 2 Install, 1050-1489 Lumens | 0 | 0 | ISR |  | 0.119 | Retail (Time of Sale) | IL TRM v9 | 5.5.8 | LED Screw Based Omnidirectional Bulbs | RS-LTG-LEDA-V10-210101 | RS | LTG | LEDA | V10-210101
Residential_Retail Products_Online Marketplace_Electric_Lighting_Single-Family/Multifamily_LED Screw Based Omnidirectional Bulb_2025, Year 2 Install, 1050-1489 Lumens_0_0_HF | Residential_Retail Products_Online Marketplace_Electric_Lighting_Single-Family/Multifamily_LED Screw Based Omnidirectional Bulb_2025, Year 2 Install, 1050-1489 Lumens_0_0 | Residential | Retail Products | Online Marketplace | Electric | Lighting | Single-Family/Multifamily | LED Screw Based Omnidirectional Bulb | 2025, Year 2 Install, 1050-1489 Lumens | 0 | 0 | HF |  | 0.49 | Assumed interior location | IL TRM v9 | 5.5.8 | LED Screw Based Omnidirectional Bulbs | RS-LTG-LEDA-V10-210101 | RS | LTG | LEDA | V10-210101
Residential_Retail Products_Online Marketplace_Electric_Lighting_Single-Family/Multifamily_LED Screw Based Omnidirectional Bulb_2025, Year 2 Install, 1050-1489 Lumens_0_0_ηHeat | Residential_Retail Products_Online Marketplace_Electric_Lighting_Single-Family/Multifamily_LED Screw Based Omnidirectional Bulb_2025, Year 2 Install, 1050-1489 Lumens_0_0 | Residential | Retail Products | Online Marketplace | Electric | Lighting | Single-Family/Multifamily | LED Screw Based Omnidirectional Bulb | 2025, Year 2 Install, 1050-1489 Lumens | 0 | 0 | ηHeat |  | 1.28 | Assumed unknown system type | IL TRM v9 | 5.5.8 | LED Screw Based Omnidirectional Bulbs | RS-LTG-LEDA-V10-210101 | RS | LTG | LEDA | V10-210101
Residential_Retail Products_Online Marketplace_Electric_Lighting_Single-Family/Multifamily_LED Screw Based Omnidirectional Bulb_2025, Year 2 Install, 1050-1489 Lumens_0_0_WHFd | Residential_Retail Products_Online Marketplace_Electric_Lighting_Single-Family/Multifamily_LED Screw Based Omnidirectional Bulb_2025, Year 2 Install, 1050-1489 Lumens_0_0 | Residential | Retail Products | Online Marketplace | Electric | Lighting | Single-Family/Multifamily | LED Screw Based Omnidirectional Bulb | 2025, Year 2 Install, 1050-1489 Lumens | 0 | 0 | WHFd |  | 1.11 | Assumed location of interior single family home | IL TRM v9 | 5.5.8 | LED Screw Based Omnidirectional Bulbs | RS-LTG-LEDA-V10-210101 | RS | LTG | LEDA | V10-210101
Residential_Retail Products_Online Marketplace_Electric_Lighting_Single-Family/Multifamily_LED Screw Based Omnidirectional Bulb_2025, Year 2 Install, 1050-1489 Lumens_0_0_CF | Residential_Retail Products_Online Marketplace_Electric_Lighting_Single-Family/Multifamily_LED Screw Based Omnidirectional Bulb_2025, Year 2 Install, 1050-1489 Lumens_0_0 | Residential | Retail Products | Online Marketplace | Electric | Lighting | Single-Family/Multifamily | LED Screw Based Omnidirectional Bulb | 2025, Year 2 Install, 1050-1489 Lumens | 0 | 0 | CF |  | 0.128 | Assumed residential and in-unit multifamily bulbs | IL TRM v9 | 5.5.8 | LED Screw Based Omnidirectional Bulbs | RS-LTG-LEDA-V10-210101 | RS | LTG | LEDA | V10-210101
Residential_Retail Products_Online Marketplace_Electric_Lighting_Single-Family/Multifamily_LED Screw Based Omnidirectional Bulb_2025, Year 2 Install, 1050-1489 Lumens_0_0_ηHeat | Residential_Retail Products_Online Marketplace_Electric_Lighting_Single-Family/Multifamily_LED Screw Based Omnidirectional Bulb_2025, Year 2 Install, 1050-1489 Lumens_0_0 | Residential | Retail Products | Online Marketplace | Electric | Lighting | Single-Family/Multifamily | LED Screw Based Omnidirectional Bulb | 2025, Year 2 Install, 1050-1489 Lumens | 0 | 0 | ηHeat |  | 0.7 |  | IL TRM v9 | 5.5.8 | LED Screw Based Omnidirectional Bulbs | RS-LTG-LEDA-V10-210101 | RS | LTG | LEDA | V10-210101
Residential_Retail Products_Online Marketplace_Electric_Lighting_Single-Family/Multifamily_LED Screw Based Omnidirectional Bulb_2025, Year 2 Install, 1050-1489 Lumens_0_0_Conversion | Residential_Retail Products_Online Marketplace_Electric_Lighting_Single-Family/Multifamily_LED Screw Based Omnidirectional Bulb_2025, Year 2 Install, 1050-1489 Lumens_0_0 | Residential | Retail Products | Online Marketplace | Electric | Lighting | Single-Family/Multifamily | LED Screw Based Omnidirectional Bulb | 2025, Year 2 Install, 1050-1489 Lumens | 0 | 0 | Conversion |  | 0.03412 |  | IL TRM v9 | 5.5.8 | LED Screw Based Omnidirectional Bulbs | RS-LTG-LEDA-V10-210101 | RS | LTG | LEDA | V10-210101
Residential_Retail Products_Online Marketplace_Electric_Lighting_Single-Family/Multifamily_LED Screw Based Omnidirectional Bulb_2025, Year 2 Install, 1050-1489 Lumens_0_0_Mid-Life Adjustment | Residential_Retail Products_Online Marketplace_Electric_Lighting_Single-Family/Multifamily_LED Screw Based Omnidirectional Bulb_2025, Year 2 Install, 1050-1489 Lumens_0_0 | Residential | Retail Products | Online Marketplace | Electric | Lighting | Single-Family/Multifamily | LED Screw Based Omnidirectional Bulb | 2025, Year 2 Install, 1050-1489 Lumens | 0 | 0 | Mid-Life Adjustment |  | 0.38 |  | IL TRM v9 | 5.5.8 | LED Screw Based Omnidirectional Bulbs | RS-LTG-LEDA-V10-210101 | RS | LTG | LEDA | V10-210101
Residential_Retail Products_Online Marketplace_Electric_Lighting_Single-Family/Multifamily_LED Screw Based Omnidirectional Bulb_2025, Year 2 Install, 1050-1489 Lumens_0_0_Remaining Year kWh Heating Penalty | Residential_Retail Products_Online Marketplace_Electric_Lighting_Single-Family/Multifamily_LED Screw Based Omnidirectional Bulb_2025, Year 2 Install, 1050-1489 Lumens_0_0 | Residential | Retail Products | Online Marketplace | Electric | Lighting | Single-Family/Multifamily | LED Screw Based Omnidirectional Bulb | 2025, Year 2 Install, 1050-1489 Lumens | 0 | 0 | Remaining Year kWh Heating Penalty |  | -1.6862 |  | IL TRM v9 | 5.5.8 | LED Screw Based Omnidirectional Bulbs | RS-LTG-LEDA-V10-210101 | RS | LTG | LEDA | V10-210101
Residential_Retail Products_Online Marketplace_Electric_Lighting_Single-Family/Multifamily_LED Screw Based Omnidirectional Bulb_2025, Year 2 Install, 1050-1489 Lumens_0_0_kWh Heating Penalty | Residential_Retail Products_Online Marketplace_Electric_Lighting_Single-Family/Multifamily_LED Screw Based Omnidirectional Bulb_2025, Year 2 Install, 1050-1489 Lumens_0_0 | Residential | Retail Products | Online Marketplace | Electric | Lighting | Single-Family/Multifamily | LED Screw Based Omnidirectional Bulb | 2025, Year 2 Install, 1050-1489 Lumens | 0 | 0 | kWh Heating Penalty |  | -0.64076 |  | IL TRM v9 | 5.5.8 | LED Screw Based Omnidirectional Bulbs | RS-LTG-LEDA-V10-210101 | RS | LTG | LEDA | V10-210101
Residential_Retail Products_Online Marketplace_Electric_Lighting_Single-Family/Multifamily_LED Screw Based Omnidirectional Bulb_2025, Year 2 Install, 1050-1489 Lumens_0_0_Remaining Year Therm Heating Penalty | Residential_Retail Products_Online Marketplace_Electric_Lighting_Single-Family/Multifamily_LED Screw Based Omnidirectional Bulb_2025, Year 2 Install, 1050-1489 Lumens_0_0 | Residential | Retail Products | Online Marketplace | Electric | Lighting | Single-Family/Multifamily | LED Screw Based Omnidirectional Bulb | 2025, Year 2 Install, 1050-1489 Lumens | 0 | 0 | Remaining Year Therm Heating Penalty |  | -0.099249 |  | IL TRM v9 | 5.5.8 | LED Screw Based Omnidirectional Bulbs | RS-LTG-LEDA-V10-210101 | RS | LTG | LEDA | V10-210101
Residential_Retail Products_Online Marketplace_Electric_Lighting_Single-Family/Multifamily_LED Screw Based Omnidirectional Bulb_2025, Year 2 Install, 1050-1489 Lumens_0_0_Therm Heating Penalty | Residential_Retail Products_Online Marketplace_Electric_Lighting_Single-Family/Multifamily_LED Screw Based Omnidirectional Bulb_2025, Year 2 Install, 1050-1489 Lumens_0_0 | Residential | Retail Products | Online Marketplace | Electric | Lighting | Single-Family/Multifamily | LED Screw Based Omnidirectional Bulb | 2025, Year 2 Install, 1050-1489 Lumens | 0 | 0 | Therm Heating Penalty |  | -0.037715 |  | IL TRM v9 | 5.5.8 | LED Screw Based Omnidirectional Bulbs | RS-LTG-LEDA-V10-210101 | RS | LTG | LEDA | V10-210101
Residential_Retail Products_Online Marketplace_Electric_Lighting_Single-Family/Multifamily_LED Screw Based Omnidirectional Bulb_2025, Year 2 Install, 1050-1489 Lumens_0_0_Remaining Year kWh | Residential_Retail Products_Online Marketplace_Electric_Lighting_Single-Family/Multifamily_LED Screw Based Omnidirectional Bulb_2025, Year 2 Install, 1050-1489 Lumens_0_0 | Residential | Retail Products | Online Marketplace | Electric | Lighting | Single-Family/Multifamily | LED Screw Based Omnidirectional Bulb | 2025, Year 2 Install, 1050-1489 Lumens | 0 | 0 | Remaining Year kWh |  | 4.4048 |  | IL TRM v9 | 5.5.8 | LED Screw Based Omnidirectional Bulbs | RS-LTG-LEDA-V10-210101 | RS | LTG | LEDA | V10-210101
Residential_Retail Products_Online Marketplace_Electric_Lighting_Single-Family/Multifamily_LED Screw Based Omnidirectional Bulb_2025, Year 2 Install, 1050-1489 Lumens_0_0_kWh Saved per Unit | Residential_Retail Products_Online Marketplace_Electric_Lighting_Single-Family/Multifamily_LED Screw Based Omnidirectional Bulb_2025, Year 2 Install, 1050-1489 Lumens_0_0 | Residential | Retail Products | Online Marketplace | Electric | Lighting | Single-Family/Multifamily | LED Screw Based Omnidirectional Bulb | 2025, Year 2 Install, 1050-1489 Lumens | 0 | 0 | kWh Saved per Unit |  | 1.6738 |  | IL TRM v9 | 5.5.8 | LED Screw Based Omnidirectional Bulbs | RS-LTG-LEDA-V10-210101 | RS | LTG | LEDA | V10-210101
Residential_Retail Products_Online Marketplace_Electric_Lighting_Single-Family/Multifamily_LED Screw Based Omnidirectional Bulb_2025, Year 2 Install, 1050-1489 Lumens_0_0_Remaining Year kW | Residential_Retail Products_Online Marketplace_Electric_Lighting_Single-Family/Multifamily_LED Screw Based Omnidirectional Bulb_2025, Year 2 Install, 1050-1489 Lumens_0_0 | Residential | Retail Products | Online Marketplace | Electric | Lighting | Single-Family/Multifamily | LED Screw Based Omnidirectional Bulb | 2025, Year 2 Install, 1050-1489 Lumens | 0 | 0 | Remaining Year kW |  | 0.00054216 |  | IL TRM v9 | 5.5.8 | LED Screw Based Omnidirectional Bulbs | RS-LTG-LEDA-V10-210101 | RS | LTG | LEDA | V10-210101
Residential_Retail Products_Online Marketplace_Electric_Lighting_Single-Family/Multifamily_LED Screw Based Omnidirectional Bulb_2025, Year 2 Install, 1050-1489 Lumens_0_0_Coincident Peak kW Saved per Unit | Residential_Retail Products_Online Marketplace_Electric_Lighting_Single-Family/Multifamily_LED Screw Based Omnidirectional Bulb_2025, Year 2 Install, 1050-1489 Lumens_0_0 | Residential | Retail Products | Online Marketplace | Electric | Lighting | Single-Family/Multifamily | LED Screw Based Omnidirectional Bulb | 2025, Year 2 Install, 1050-1489 Lumens | 0 | 0 | Coincident Peak kW Saved per Unit |  | 0.00020602 |  | IL TRM v9 | 5.5.8 | LED Screw Based Omnidirectional Bulbs | RS-LTG-LEDA-V10-210101 | RS | LTG | LEDA | V10-210101
Residential_Retail Products_Online Marketplace_Electric_Lighting_Single-Family/Multifamily_LED Screw Based Omnidirectional Bulb_2025, Year 2 Install, 1050-1489 Lumens_0_0_Remaining Life | Residential_Retail Products_Online Marketplace_Electric_Lighting_Single-Family/Multifamily_LED Screw Based Omnidirectional Bulb_2025, Year 2 Install, 1050-1489 Lumens_0_0 | Residential | Retail Products | Online Marketplace | Electric | Lighting | Single-Family/Multifamily | LED Screw Based Omnidirectional Bulb | 2025, Year 2 Install, 1050-1489 Lumens | 0 | 0 | Remaining Life |  | 4 |  | IL TRM v9 | 5.5.8 | LED Screw Based Omnidirectional Bulbs | RS-LTG-LEDA-V10-210101 | RS | LTG | LEDA | V10-210101
Residential_Retail Products_Online Marketplace_Electric_Lighting_Single-Family/Multifamily_LED Screw Based Omnidirectional Bulb_2025, Year 2 Install, 1050-1489 Lumens_0_0_Lifetime (years) | Residential_Retail Products_Online Marketplace_Electric_Lighting_Single-Family/Multifamily_LED Screw Based Omnidirectional Bulb_2025, Year 2 Install, 1050-1489 Lumens_0_0 | Residential | Retail Products | Online Marketplace | Electric | Lighting | Single-Family/Multifamily | LED Screw Based Omnidirectional Bulb | 2025, Year 2 Install, 1050-1489 Lumens | 0 | 0 | Lifetime (years) |  | 10 |  | IL TRM v9 | 5.5.8 | LED Screw Based Omnidirectional Bulbs | RS-LTG-LEDA-V10-210101 | RS | LTG | LEDA | V10-210101
Residential_Retail Products_Online Marketplace_Electric_Lighting_Single-Family/Multifamily_LED Screw Based Omnidirectional Bulb_2025, Year 2 Install, 1050-1489 Lumens_0_0_Incremental Cost | Residential_Retail Products_Online Marketplace_Electric_Lighting_Single-Family/Multifamily_LED Screw Based Omnidirectional Bulb_2025, Year 2 Install, 1050-1489 Lumens_0_0 | Residential | Retail Products | Online Marketplace | Electric | Lighting | Single-Family/Multifamily | LED Screw Based Omnidirectional Bulb | 2025, Year 2 Install, 1050-1489 Lumens | 0 | 0 | Incremental Cost |  | 1.45 | Assumed 2020 and on | IL TRM v9 | 5.5.8 | LED Screw Based Omnidirectional Bulbs | RS-LTG-LEDA-V10-210101 | RS | LTG | LEDA | V10-210101
Residential_Retail Products_Online Marketplace_Electric_Lighting_Single-Family/Multifamily_LED Screw Based Omnidirectional Bulb_2025, Year 2 Install, 1050-1489 Lumens_0_0_ | Residential_Retail Products_Online Marketplace_Electric_Lighting_Single-Family/Multifamily_LED Screw Based Omnidirectional Bulb_2025, Year 2 Install, 1050-1489 Lumens_0_0 | Residential | Retail Products | Online Marketplace | Electric | Lighting | Single-Family/Multifamily | LED Screw Based Omnidirectional Bulb | 2025, Year 2 Install, 1050-1489 Lumens | 0 | 0 | [8 empty] | ERROR
Residential_Retail Products_Online Marketplace_Electric_Lighting_Single-Family/Multifamily_LED Screw Based Omnidirectional Bulb_2025, Year 3 Install, 1050-1489 Lumens_0_0_Watts_base | Residential_Retail Products_Online Marketplace_Electric_Lighting_Single-Family/Multifamily_LED Screw Based Omnidirectional Bulb_2025, Year 3 Install, 1050-1489 Lumens_0_0 | Residential | Retail Products | Online Marketplace | Electric | Lighting | Single-Family/Multifamily | LED Screw Based Omnidirectional Bulb | 2025, Year 3 Install, 1050-1489 Lumens | 0 | 0 | Watts_base |  | 53 |  | IL TRM v9 | 5.5.8 | LED Screw Based Omnidirectional Bulbs | RS-LTG-LEDA-V10-210101 | RS | LTG | LEDA | V10-210101
Residential_Retail Products_Online Marketplace_Electric_Lighting_Single-Family/Multifamily_LED Screw Based Omnidirectional Bulb_2025, Year 3 Install, 1050-1489 Lumens_0_0_Watts_EE | Residential_Retail Products_Online Marketplace_Electric_Lighting_Single-Family/Multifamily_LED Screw Based Omnidirectional Bulb_2025, Year 3 Install, 1050-1489 Lumens_0_0 | Residential | Retail Products | Online Marketplace | Electric | Lighting | Single-Family/Multifamily | LED Screw Based Omnidirectional Bulb | 2025, Year 3 Install, 1050-1489 Lumens | 0 | 0 | Watts_EE |  | 16.1 |  | IL TRM v9 | 5.5.8 | LED Screw Based Omnidirectional Bulbs | RS-LTG-LEDA-V10-210101 | RS | LTG | LEDA | V10-210101
Residential_Retail Products_Online Marketplace_Electric_Lighting_Single-Family/Multifamily_LED Screw Based Omnidirectional Bulb_2025, Year 3 Install, 1050-1489 Lumens_0_0_Leakage | Residential_Retail Products_Online Marketplace_Electric_Lighting_Single-Family/Multifamily_LED Screw Based Omnidirectional Bulb_2025, Year 3 Install, 1050-1489 Lumens_0_0 | Residential | Retail Products | Online Marketplace | Electric | Lighting | Single-Family/Multifamily | LED Screw Based Omnidirectional Bulb | 2025, Year 3 Install, 1050-1489 Lumens | 0 | 0 | Leakage |  | 0.131 | Assumed Ameren Upstream (TOS) | IL TRM v9 | 5.5.8 | LED Screw Based Omnidirectional Bulbs | RS-LTG-LEDA-V10-210101 | RS | LTG | LEDA | V10-210101
Residential_Retail Products_Online Marketplace_Electric_Lighting_Single-Family/Multifamily_LED Screw Based Omnidirectional Bulb_2025, Year 3 Install, 1050-1489 Lumens_0_0_Hours | Residential_Retail Products_Online Marketplace_Electric_Lighting_Single-Family/Multifamily_LED Screw Based Omnidirectional Bulb_2025, Year 3 Install, 1050-1489 Lumens_0_0 | Residential | Retail Products | Online Marketplace | Electric | Lighting | Single-Family/Multifamily | LED Screw Based Omnidirectional Bulb | 2025, Year 3 Install, 1050-1489 Lumens | 0 | 0 | Hours |  | 1089 | Assumed Residential and In-Unit Multi Family | IL TRM v9 | 5.5.8 | LED Screw Based Omnidirectional Bulbs | RS-LTG-LEDA-V10-210101 | RS | LTG | LEDA | V10-210101
Residential_Retail Products_Online Marketplace_Electric_Lighting_Single-Family/Multifamily_LED Screw Based Omnidirectional Bulb_2025, Year 3 Install, 1050-1489 Lumens_0_0_WHFe | Residential_Retail Products_Online Marketplace_Electric_Lighting_Single-Family/Multifamily_LED Screw Based Omnidirectional Bulb_2025, Year 3 Install, 1050-1489 Lumens_0_0 | Residential | Retail Products | Online Marketplace | Electric | Lighting | Single-Family/Multifamily | LED Screw Based Omnidirectional Bulb | 2025, Year 3 Install, 1050-1489 Lumens | 0 | 0 | WHFe |  | 1.06 | Assumed interior single family | IL TRM v9 | 5.5.8 | LED Screw Based Omnidirectional Bulbs | RS-LTG-LEDA-V10-210101 | RS | LTG | LEDA | V10-210101
Residential_Retail Products_Online Marketplace_Electric_Lighting_Single-Family/Multifamily_LED Screw Based Omnidirectional Bulb_2025, Year 3 Install, 1050-1489 Lumens_0_0_ISR | Residential_Retail Products_Online Marketplace_Electric_Lighting_Single-Family/Multifamily_LED Screw Based Omnidirectional Bulb_2025, Year 3 Install, 1050-1489 Lumens_0_0 | Residential | Retail Products | Online Marketplace | Electric | Lighting | Single-Family/Multifamily | LED Screw Based Omnidirectional Bulb | 2025, Year 3 Install, 1050-1489 Lumens | 0 | 0 | ISR |  | 0.101 | Retail (Time of Sale) | IL TRM v9 | 5.5.8 | LED Screw Based Omnidirectional Bulbs | RS-LTG-LEDA-V10-210101 | RS | LTG | LEDA | V10-210101
Residential_Retail Products_Online Marketplace_Electric_Lighting_Single-Family/Multifamily_LED Screw Based Omnidirectional Bulb_2025, Year 3 Install, 1050-1489 Lumens_0_0_HF | Residential_Retail Products_Online Marketplace_Electric_Lighting_Single-Family/Multifamily_LED Screw Based Omnidirectional Bulb_2025, Year 3 Install, 1050-1489 Lumens_0_0 | Residential | Retail Products | Online Marketplace | Electric | Lighting | Single-Family/Multifamily | LED Screw Based Omnidirectional Bulb | 2025, Year 3 Install, 1050-1489 Lumens | 0 | 0 | HF |  | 0.49 | Assumed interior location | IL TRM v9 | 5.5.8 | LED Screw Based Omnidirectional Bulbs | RS-LTG-LEDA-V10-210101 | RS | LTG | LEDA | V10-210101
Residential_Retail Products_Online Marketplace_Electric_Lighting_Single-Family/Multifamily_LED Screw Based Omnidirectional Bulb_2025, Year 3 Install, 1050-1489 Lumens_0_0_ηHeat | Residential_Retail Products_Online Marketplace_Electric_Lighting_Single-Family/Multifamily_LED Screw Based Omnidirectional Bulb_2025, Year 3 Install, 1050-1489 Lumens_0_0 | Residential | Retail Products | Online Marketplace | Electric | Lighting | Single-Family/Multifamily | LED Screw Based Omnidirectional Bulb | 2025, Year 3 Install, 1050-1489 Lumens | 0 | 0 | ηHeat |  | 1.28 | Assumed unknown system type | IL TRM v9 | 5.5.8 | LED Screw Based Omnidirectional Bulbs | RS-LTG-LEDA-V10-210101 | RS | LTG | LEDA | V10-210101
Residential_Retail Products_Online Marketplace_Electric_Lighting_Single-Family/Multifamily_LED Screw Based Omnidirectional Bulb_2025, Year 3 Install, 1050-1489 Lumens_0_0_WHFd | Residential_Retail Products_Online Marketplace_Electric_Lighting_Single-Family/Multifamily_LED Screw Based Omnidirectional Bulb_2025, Year 3 Install, 1050-1489 Lumens_0_0 | Residential | Retail Products | Online Marketplace | Electric | Lighting | Single-Family/Multifamily | LED Screw Based Omnidirectional Bulb | 2025, Year 3 Install, 1050-1489 Lumens | 0 | 0 | WHFd |  | 1.11 | Assumed location of interior single family home | IL TRM v9 | 5.5.8 | LED Screw Based Omnidirectional Bulbs | RS-LTG-LEDA-V10-210101 | RS | LTG | LEDA | V10-210101
Residential_Retail Products_Online Marketplace_Electric_Lighting_Single-Family/Multifamily_LED Screw Based Omnidirectional Bulb_2025, Year 3 Install, 1050-1489 Lumens_0_0_CF | Residential_Retail Products_Online Marketplace_Electric_Lighting_Single-Family/Multifamily_LED Screw Based Omnidirectional Bulb_2025, Year 3 Install, 1050-1489 Lumens_0_0 | Residential | Retail Products | Online Marketplace | Electric | Lighting | Single-Family/Multifamily | LED Screw Based Omnidirectional Bulb | 2025, Year 3 Install, 1050-1489 Lumens | 0 | 0 | CF |  | 0.128 | Assumed residential and in-unit multifamily bulbs | IL TRM v9 | 5.5.8 | LED Screw Based Omnidirectional Bulbs | RS-LTG-LEDA-V10-210101 | RS | LTG | LEDA | V10-210101
Residential_Retail Products_Online Marketplace_Electric_Lighting_Single-Family/Multifamily_LED Screw Based Omnidirectional Bulb_2025, Year 3 Install, 1050-1489 Lumens_0_0_ηHeat | Residential_Retail Products_Online Marketplace_Electric_Lighting_Single-Family/Multifamily_LED Screw Based Omnidirectional Bulb_2025, Year 3 Install, 1050-1489 Lumens_0_0 | Residential | Retail Products | Online Marketplace | Electric | Lighting | Single-Family/Multifamily | LED Screw Based Omnidirectional Bulb | 2025, Year 3 Install, 1050-1489 Lumens | 0 | 0 | ηHeat |  | 0.7 |  | IL TRM v9 | 5.5.8 | LED Screw Based Omnidirectional Bulbs | RS-LTG-LEDA-V10-210101 | RS | LTG | LEDA | V10-210101
Residential_Retail Products_Online Marketplace_Electric_Lighting_Single-Family/Multifamily_LED Screw Based Omnidirectional Bulb_2025, Year 3 Install, 1050-1489 Lumens_0_0_Conversion | Residential_Retail Products_Online Marketplace_Electric_Lighting_Single-Family/Multifamily_LED Screw Based Omnidirectional Bulb_2025, Year 3 Install, 1050-1489 Lumens_0_0 | Residential | Retail Products | Online Marketplace | Electric | Lighting | Single-Family/Multifamily | LED Screw Based Omnidirectional Bulb | 2025, Year 3 Install, 1050-1489 Lumens | 0 | 0 | Conversion |  | 0.03412 |  | IL TRM v9 | 5.5.8 | LED Screw Based Omnidirectional Bulbs | RS-LTG-LEDA-V10-210101 | RS | LTG | LEDA | V10-210101
Residential_Retail Products_Online Marketplace_Electric_Lighting_Single-Family/Multifamily_LED Screw Based Omnidirectional Bulb_2025, Year 3 Install, 1050-1489 Lumens_0_0_Mid-Life Adjustment | Residential_Retail Products_Online Marketplace_Electric_Lighting_Single-Family/Multifamily_LED Screw Based Omnidirectional Bulb_2025, Year 3 Install, 1050-1489 Lumens_0_0 | Residential | Retail Products | Online Marketplace | Electric | Lighting | Single-Family/Multifamily | LED Screw Based Omnidirectional Bulb | 2025, Year 3 Install, 1050-1489 Lumens | 0 | 0 | Mid-Life Adjustment |  | 0.38 |  | IL TRM v9 | 5.5.8 | LED Screw Based Omnidirectional Bulbs | RS-LTG-LEDA-V10-210101 | RS | LTG | LEDA | V10-210101
Residential_Retail Products_Online Marketplace_Electric_Lighting_Single-Family/Multifamily_LED Screw Based Omnidirectional Bulb_2025, Year 3 Install, 1050-1489 Lumens_0_0_Remaining Year kWh Heating Penalty | Residential_Retail Products_Online Marketplace_Electric_Lighting_Single-Family/Multifamily_LED Screw Based Omnidirectional Bulb_2025, Year 3 Install, 1050-1489 Lumens_0_0 | Residential | Retail Products | Online Marketplace | Electric | Lighting | Single-Family/Multifamily | LED Screw Based Omnidirectional Bulb | 2025, Year 3 Install, 1050-1489 Lumens | 0 | 0 | Remaining Year kWh Heating Penalty |  | -1.4312 |  | IL TRM v9 | 5.5.8 | LED Screw Based Omnidirectional Bulbs | RS-LTG-LEDA-V10-210101 | RS | LTG | LEDA | V10-210101
Residential_Retail Products_Online Marketplace_Electric_Lighting_Single-Family/Multifamily_LED Screw Based Omnidirectional Bulb_2025, Year 3 Install, 1050-1489 Lumens_0_0_kWh Heating Penalty | Residential_Retail Products_Online Marketplace_Electric_Lighting_Single-Family/Multifamily_LED Screw Based Omnidirectional Bulb_2025, Year 3 Install, 1050-1489 Lumens_0_0 | Residential | Retail Products | Online Marketplace | Electric | Lighting | Single-Family/Multifamily | LED Screw Based Omnidirectional Bulb | 2025, Year 3 Install, 1050-1489 Lumens | 0 | 0 | kWh Heating Penalty |  | -0.54384 |  | IL TRM v9 | 5.5.8 | LED Screw Based Omnidirectional Bulbs | RS-LTG-LEDA-V10-210101 | RS | LTG | LEDA | V10-210101
Residential_Retail Products_Online Marketplace_Electric_Lighting_Single-Family/Multifamily_LED Screw Based Omnidirectional Bulb_2025, Year 3 Install, 1050-1489 Lumens_0_0_Remaining Year Therm Heating Penalty | Residential_Retail Products_Online Marketplace_Electric_Lighting_Single-Family/Multifamily_LED Screw Based Omnidirectional Bulb_2025, Year 3 Install, 1050-1489 Lumens_0_0 | Residential | Retail Products | Online Marketplace | Electric | Lighting | Single-Family/Multifamily | LED Screw Based Omnidirectional Bulb | 2025, Year 3 Install, 1050-1489 Lumens | 0 | 0 | Remaining Year Therm Heating Penalty |  | -0.084237 |  | IL TRM v9 | 5.5.8 | LED Screw Based Omnidirectional Bulbs | RS-LTG-LEDA-V10-210101 | RS | LTG | LEDA | V10-210101
Residential_Retail Products_Online Marketplace_Electric_Lighting_Single-Family/Multifamily_LED Screw Based Omnidirectional Bulb_2025, Year 3 Install, 1050-1489 Lumens_0_0_Therm Heating Penalty | Residential_Retail Products_Online Marketplace_Electric_Lighting_Single-Family/Multifamily_LED Screw Based Omnidirectional Bulb_2025, Year 3 Install, 1050-1489 Lumens_0_0 | Residential | Retail Products | Online Marketplace | Electric | Lighting | Single-Family/Multifamily | LED Screw Based Omnidirectional Bulb | 2025, Year 3 Install, 1050-1489 Lumens | 0 | 0 | Therm Heating Penalty |  | -0.03201 |  | IL TRM v9 | 5.5.8 | LED Screw Based Omnidirectional Bulbs | RS-LTG-LEDA-V10-210101 | RS | LTG | LEDA | V10-210101
Residential_Retail Products_Online Marketplace_Electric_Lighting_Single-Family/Multifamily_LED Screw Based Omnidirectional Bulb_2025, Year 3 Install, 1050-1489 Lumens_0_0_Remaining Year kWh | Residential_Retail Products_Online Marketplace_Electric_Lighting_Single-Family/Multifamily_LED Screw Based Omnidirectional Bulb_2025, Year 3 Install, 1050-1489 Lumens_0_0 | Residential | Retail Products | Online Marketplace | Electric | Lighting | Single-Family/Multifamily | LED Screw Based Omnidirectional Bulb | 2025, Year 3 Install, 1050-1489 Lumens | 0 | 0 | Remaining Year kWh |  | 3.7385 |  | IL TRM v9 | 5.5.8 | LED Screw Based Omnidirectional Bulbs | RS-LTG-LEDA-V10-210101 | RS | LTG | LEDA | V10-210101
Residential_Retail Products_Online Marketplace_Electric_Lighting_Single-Family/Multifamily_LED Screw Based Omnidirectional Bulb_2025, Year 3 Install, 1050-1489 Lumens_0_0_kWh Saved per Unit | Residential_Retail Products_Online Marketplace_Electric_Lighting_Single-Family/Multifamily_LED Screw Based Omnidirectional Bulb_2025, Year 3 Install, 1050-1489 Lumens_0_0 | Residential | Retail Products | Online Marketplace | Electric | Lighting | Single-Family/Multifamily | LED Screw Based Omnidirectional Bulb | 2025, Year 3 Install, 1050-1489 Lumens | 0 | 0 | kWh Saved per Unit |  | 1.4206 |  | IL TRM v9 | 5.5.8 | LED Screw Based Omnidirectional Bulbs | RS-LTG-LEDA-V10-210101 | RS | LTG | LEDA | V10-210101
Residential_Retail Products_Online Marketplace_Electric_Lighting_Single-Family/Multifamily_LED Screw Based Omnidirectional Bulb_2025, Year 3 Install, 1050-1489 Lumens_0_0_Remaining Year kW | Residential_Retail Products_Online Marketplace_Electric_Lighting_Single-Family/Multifamily_LED Screw Based Omnidirectional Bulb_2025, Year 3 Install, 1050-1489 Lumens_0_0 | Residential | Retail Products | Online Marketplace | Electric | Lighting | Single-Family/Multifamily | LED Screw Based Omnidirectional Bulb | 2025, Year 3 Install, 1050-1489 Lumens | 0 | 0 | Remaining Year kW |  | 0.00046015 |  | IL TRM v9 | 5.5.8 | LED Screw Based Omnidirectional Bulbs | RS-LTG-LEDA-V10-210101 | RS | LTG | LEDA | V10-210101
Residential_Retail Products_Online Marketplace_Electric_Lighting_Single-Family/Multifamily_LED Screw Based Omnidirectional Bulb_2025, Year 3 Install, 1050-1489 Lumens_0_0_Coincident Peak kW Saved per Unit | Residential_Retail Products_Online Marketplace_Electric_Lighting_Single-Family/Multifamily_LED Screw Based Omnidirectional Bulb_2025, Year 3 Install, 1050-1489 Lumens_0_0 | Residential | Retail Products | Online Marketplace | Electric | Lighting | Single-Family/Multifamily | LED Screw Based Omnidirectional Bulb | 2025, Year 3 Install, 1050-1489 Lumens | 0 | 0 | Coincident Peak kW Saved per Unit |  | 0.00017486 |  | IL TRM v9 | 5.5.8 | LED Screw Based Omnidirectional Bulbs | RS-LTG-LEDA-V10-210101 | RS | LTG | LEDA | V10-210101
Residential_Retail Products_Online Marketplace_Electric_Lighting_Single-Family/Multifamily_LED Screw Based Omnidirectional Bulb_2025, Year 3 Install, 1050-1489 Lumens_0_0_Remaining Life | Residential_Retail Products_Online Marketplace_Electric_Lighting_Single-Family/Multifamily_LED Screw Based Omnidirectional Bulb_2025, Year 3 Install, 1050-1489 Lumens_0_0 | Residential | Retail Products | Online Marketplace | Electric | Lighting | Single-Family/Multifamily | LED Screw Based Omnidirectional Bulb | 2025, Year 3 Install, 1050-1489 Lumens | 0 | 0 | Remaining Life |  | 4 |  | IL TRM v9 | 5.5.8 | LED Screw Based Omnidirectional Bulbs | RS-LTG-LEDA-V10-210101 | RS | LTG | LEDA | V10-210101
Residential_Retail Products_Online Marketplace_Electric_Lighting_Single-Family/Multifamily_LED Screw Based Omnidirectional Bulb_2025, Year 3 Install, 1050-1489 Lumens_0_0_Lifetime (years) | Residential_Retail Products_Online Marketplace_Electric_Lighting_Single-Family/Multifamily_LED Screw Based Omnidirectional Bulb_2025, Year 3 Install, 1050-1489 Lumens_0_0 | Residential | Retail Products | Online Marketplace | Electric | Lighting | Single-Family/Multifamily | LED Screw Based Omnidirectional Bulb | 2025, Year 3 Install, 1050-1489 Lumens | 0 | 0 | Lifetime (years) |  | 10 |  | IL TRM v9 | 5.5.8 | LED Screw Based Omnidirectional Bulbs | RS-LTG-LEDA-V10-210101 | RS | LTG | LEDA | V10-210101
Residential_Retail Products_Online Marketplace_Electric_Lighting_Single-Family/Multifamily_LED Screw Based Omnidirectional Bulb_2025, Year 3 Install, 1050-1489 Lumens_0_0_Incremental Cost | Residential_Retail Products_Online Marketplace_Electric_Lighting_Single-Family/Multifamily_LED Screw Based Omnidirectional Bulb_2025, Year 3 Install, 1050-1489 Lumens_0_0 | Residential | Retail Products | Online Marketplace | Electric | Lighting | Single-Family/Multifamily | LED Screw Based Omnidirectional Bulb | 2025, Year 3 Install, 1050-1489 Lumens | 0 | 0 | Incremental Cost |  | 1.45 | Assumed 2020 and on | IL TRM v9 | 5.5.8 | LED Screw Based Omnidirectional Bulbs | RS-LTG-LEDA-V10-210101 | RS | LTG | LEDA | V10-210101
Residential_Retail Products_Online Marketplace_Electric_Lighting_Single-Family/Multifamily_LED Screw Based Omnidirectional Bulb_2025, Year 3 Install, 1050-1489 Lumens_0_0_ | Residential_Retail Products_Online Marketplace_Electric_Lighting_Single-Family/Multifamily_LED Screw Based Omnidirectional Bulb_2025, Year 3 Install, 1050-1489 Lumens_0_0 | Residential | Retail Products | Online Marketplace | Electric | Lighting | Single-Family/Multifamily | LED Screw Based Omnidirectional Bulb | 2025, Year 3 Install, 1050-1489 Lumens | 0 | 0 | [8 empty] | ERROR
Residential_Retail Products_Online Marketplace_Electric_Lighting_Single-Family/Multifamily_LED Screw Based Omnidirectional Bulb_2025, Year 1 Install, 1490-2600 Lumens_0_0_Watts_base | Residential_Retail Products_Online Marketplace_Electric_Lighting_Single-Family/Multifamily_LED Screw Based Omnidirectional Bulb_2025, Year 1 Install, 1490-2600 Lumens_0_0 | Residential | Retail Products | Online Marketplace | Electric | Lighting | Single-Family/Multifamily | LED Screw Based Omnidirectional Bulb | 2025, Year 1 Install, 1490-2600 Lumens | 0 | 0 | Watts_base |  | 72 |  | IL TRM v9 | 5.5.8 | LED Screw Based Omnidirectional Bulbs | RS-LTG-LEDA-V10-210101 | RS | LTG | LEDA | V10-210101
Residential_Retail Products_Online Marketplace_Electric_Lighting_Single-Family/Multifamily_LED Screw Based Omnidirectional Bulb_2025, Year 1 Install, 1490-2600 Lumens_0_0_Watts_EE | Residential_Retail Products_Online Marketplace_Electric_Lighting_Single-Family/Multifamily_LED Screw Based Omnidirectional Bulb_2025, Year 1 Install, 1490-2600 Lumens_0_0 | Residential | Retail Products | Online Marketplace | Electric | Lighting | Single-Family/Multifamily | LED Screw Based Omnidirectional Bulb | 2025, Year 1 Install, 1490-2600 Lumens | 0 | 0 | Watts_EE |  | 26 |  | IL TRM v9 | 5.5.8 | LED Screw Based Omnidirectional Bulbs | RS-LTG-LEDA-V10-210101 | RS | LTG | LEDA | V10-210101
Residential_Retail Products_Online Marketplace_Electric_Lighting_Single-Family/Multifamily_LED Screw Based Omnidirectional Bulb_2025, Year 1 Install, 1490-2600 Lumens_0_0_Leakage | Residential_Retail Products_Online Marketplace_Electric_Lighting_Single-Family/Multifamily_LED Screw Based Omnidirectional Bulb_2025, Year 1 Install, 1490-2600 Lumens_0_0 | Residential | Retail Products | Online Marketplace | Electric | Lighting | Single-Family/Multifamily | LED Screw Based Omnidirectional Bulb | 2025, Year 1 Install, 1490-2600 Lumens | 0 | 0 | Leakage |  | 0.131 | Assumed Ameren Upstream (TOS) | IL TRM v9 | 5.5.8 | LED Screw Based Omnidirectional Bulbs | RS-LTG-LEDA-V10-210101 | RS | LTG | LEDA | V10-210101
Residential_Retail Products_Online Marketplace_Electric_Lighting_Single-Family/Multifamily_LED Screw Based Omnidirectional Bulb_2025, Year 1 Install, 1490-2600 Lumens_0_0_Hours | Residential_Retail Products_Online Marketplace_Electric_Lighting_Single-Family/Multifamily_LED Screw Based Omnidirectional Bulb_2025, Year 1 Install, 1490-2600 Lumens_0_0 | Residential | Retail Products | Online Marketplace | Electric | Lighting | Single-Family/Multifamily | LED Screw Based Omnidirectional Bulb | 2025, Year 1 Install, 1490-2600 Lumens | 0 | 0 | Hours |  | 1089 | Assumed Residential and In-Unit Multi Family | IL TRM v9 | 5.5.8 | LED Screw Based Omnidirectional Bulbs | RS-LTG-LEDA-V10-210101 | RS | LTG | LEDA | V10-210101
Residential_Retail Products_Online Marketplace_Electric_Lighting_Single-Family/Multifamily_LED Screw Based Omnidirectional Bulb_2025, Year 1 Install, 1490-2600 Lumens_0_0_WHFe | Residential_Retail Products_Online Marketplace_Electric_Lighting_Single-Family/Multifamily_LED Screw Based Omnidirectional Bulb_2025, Year 1 Install, 1490-2600 Lumens_0_0 | Residential | Retail Products | Online Marketplace | Electric | Lighting | Single-Family/Multifamily | LED Screw Based Omnidirectional Bulb | 2025, Year 1 Install, 1490-2600 Lumens | 0 | 0 | WHFe |  | 1.06 | Assumed interior single family | IL TRM v9 | 5.5.8 | LED Screw Based Omnidirectional Bulbs | RS-LTG-LEDA-V10-210101 | RS | LTG | LEDA | V10-210101
Residential_Retail Products_Online Marketplace_Electric_Lighting_Single-Family/Multifamily_LED Screw Based Omnidirectional Bulb_2025, Year 1 Install, 1490-2600 Lumens_0_0_ISR | Residential_Retail Products_Online Marketplace_Electric_Lighting_Single-Family/Multifamily_LED Screw Based Omnidirectional Bulb_2025, Year 1 Install, 1490-2600 Lumens_0_0 | Residential | Retail Products | Online Marketplace | Electric | Lighting | Single-Family/Multifamily | LED Screw Based Omnidirectional Bulb | 2025, Year 1 Install, 1490-2600 Lumens | 0 | 0 | ISR |  | 0.76 | Retail (Time of Sale) | IL TRM v9 | 5.5.8 | LED Screw Based Omnidirectional Bulbs | RS-LTG-LEDA-V10-210101 | RS | LTG | LEDA | V10-210101
Residential_Retail Products_Online Marketplace_Electric_Lighting_Single-Family/Multifamily_LED Screw Based Omnidirectional Bulb_2025, Year 1 Install, 1490-2600 Lumens_0_0_HF | Residential_Retail Products_Online Marketplace_Electric_Lighting_Single-Family/Multifamily_LED Screw Based Omnidirectional Bulb_2025, Year 1 Install, 1490-2600 Lumens_0_0 | Residential | Retail Products | Online Marketplace | Electric | Lighting | Single-Family/Multifamily | LED Screw Based Omnidirectional Bulb | 2025, Year 1 Install, 1490-2600 Lumens | 0 | 0 | HF |  | 0.49 | Assumed interior location | IL TRM v9 | 5.5.8 | LED Screw Based Omnidirectional Bulbs | RS-LTG-LEDA-V10-210101 | RS | LTG | LEDA | V10-210101
Residential_Retail Products_Online Marketplace_Electric_Lighting_Single-Family/Multifamily_LED Screw Based Omnidirectional Bulb_2025, Year 1 Install, 1490-2600 Lumens_0_0_ηHeat | Residential_Retail Products_Online Marketplace_Electric_Lighting_Single-Family/Multifamily_LED Screw Based Omnidirectional Bulb_2025, Year 1 Install, 1490-2600 Lumens_0_0 | Residential | Retail Products | Online Marketplace | Electric | Lighting | Single-Family/Multifamily | LED Screw Based Omnidirectional Bulb | 2025, Year 1 Install, 1490-2600 Lumens | 0 | 0 | ηHeat |  | 1.28 | Assumed unknown system type | IL TRM v9 | 5.5.8 | LED Screw Based Omnidirectional Bulbs | RS-LTG-LEDA-V10-210101 | RS | LTG | LEDA | V10-210101
Residential_Retail Products_Online Marketplace_Electric_Lighting_Single-Family/Multifamily_LED Screw Based Omnidirectional Bulb_2025, Year 1 Install, 1490-2600 Lumens_0_0_WHFd | Residential_Retail Products_Online Marketplace_Electric_Lighting_Single-Family/Multifamily_LED Screw Based Omnidirectional Bulb_2025, Year 1 Install, 1490-2600 Lumens_0_0 | Residential | Retail Products | Online Marketplace | Electric | Lighting | Single-Family/Multifamily | LED Screw Based Omnidirectional Bulb | 2025, Year 1 Install, 1490-2600 Lumens | 0 | 0 | WHFd |  | 1.11 | Assumed location of interior single family home | IL TRM v9 | 5.5.8 | LED Screw Based Omnidirectional Bulbs | RS-LTG-LEDA-V10-210101 | RS | LTG | LEDA | V10-210101
Residential_Retail Products_Online Marketplace_Electric_Lighting_Single-Family/Multifamily_LED Screw Based Omnidirectional Bulb_2025, Year 1 Install, 1490-2600 Lumens_0_0_CF | Residential_Retail Products_Online Marketplace_Electric_Lighting_Single-Family/Multifamily_LED Screw Based Omnidirectional Bulb_2025, Year 1 Install, 1490-2600 Lumens_0_0 | Residential | Retail Products | Online Marketplace | Electric | Lighting | Single-Family/Multifamily | LED Screw Based Omnidirectional Bulb | 2025, Year 1 Install, 1490-2600 Lumens | 0 | 0 | CF |  | 0.128 | Assumed residential and in-unit multifamily bulbs | IL TRM v9 | 5.5.8 | LED Screw Based Omnidirectional Bulbs | RS-LTG-LEDA-V10-210101 | RS | LTG | LEDA | V10-210101
Residential_Retail Products_Online Marketplace_Electric_Lighting_Single-Family/Multifamily_LED Screw Based Omnidirectional Bulb_2025, Year 1 Install, 1490-2600 Lumens_0_0_ηHeat | Residential_Retail Products_Online Marketplace_Electric_Lighting_Single-Family/Multifamily_LED Screw Based Omnidirectional Bulb_2025, Year 1 Install, 1490-2600 Lumens_0_0 | Residential | Retail Products | Online Marketplace | Electric | Lighting | Single-Family/Multifamily | LED Screw Based Omnidirectional Bulb | 2025, Year 1 Install, 1490-2600 Lumens | 0 | 0 | ηHeat |  | 0.7 |  | IL TRM v9 | 5.5.8 | LED Screw Based Omnidirectional Bulbs | RS-LTG-LEDA-V10-210101 | RS | LTG | LEDA | V10-210101
Residential_Retail Products_Online Marketplace_Electric_Lighting_Single-Family/Multifamily_LED Screw Based Omnidirectional Bulb_2025, Year 1 Install, 1490-2600 Lumens_0_0_Conversion | Residential_Retail Products_Online Marketplace_Electric_Lighting_Single-Family/Multifamily_LED Screw Based Omnidirectional Bulb_2025, Year 1 Install, 1490-2600 Lumens_0_0 | Residential | Retail Products | Online Marketplace | Electric | Lighting | Single-Family/Multifamily | LED Screw Based Omnidirectional Bulb | 2025, Year 1 Install, 1490-2600 Lumens | 0 | 0 | Conversion |  | 0.03412 |  | IL TRM v9 | 5.5.8 | LED Screw Based Omnidirectional Bulbs | RS-LTG-LEDA-V10-210101 | RS | LTG | LEDA | V10-210101
Residential_Retail Products_Online Marketplace_Electric_Lighting_Single-Family/Multifamily_LED Screw Based Omnidirectional Bulb_2025, Year 1 Install, 1490-2600 Lumens_0_0_Mid-Life Adjustment | Residential_Retail Products_Online Marketplace_Electric_Lighting_Single-Family/Multifamily_LED Screw Based Omnidirectional Bulb_2025, Year 1 Install, 1490-2600 Lumens_0_0 | Residential | Retail Products | Online Marketplace | Electric | Lighting | Single-Family/Multifamily | LED Screw Based Omnidirectional Bulb | 2025, Year 1 Install, 1490-2600 Lumens | 0 | 0 | Mid-Life Adjustment |  | 0.38 |  | IL TRM v9 | 5.5.8 | LED Screw Based Omnidirectional Bulbs | RS-LTG-LEDA-V10-210101 | RS | LTG | LEDA | V10-210101
Residential_Retail Products_Online Marketplace_Electric_Lighting_Single-Family/Multifamily_LED Screw Based Omnidirectional Bulb_2025, Year 1 Install, 1490-2600 Lumens_0_0_Remaining Year kWh Heating Penalty | Residential_Retail Products_Online Marketplace_Electric_Lighting_Single-Family/Multifamily_LED Screw Based Omnidirectional Bulb_2025, Year 1 Install, 1490-2600 Lumens_0_0 | Residential | Retail Products | Online Marketplace | Electric | Lighting | Single-Family/Multifamily | LED Screw Based Omnidirectional Bulb | 2025, Year 1 Install, 1490-2600 Lumens | 0 | 0 | Remaining Year kWh Heating Penalty |  | -13.4249 |  | IL TRM v9 | 5.5.8 | LED Screw Based Omnidirectional Bulbs | RS-LTG-LEDA-V10-210101 | RS | LTG | LEDA | V10-210101
Residential_Retail Products_Online Marketplace_Electric_Lighting_Single-Family/Multifamily_LED Screw Based Omnidirectional Bulb_2025, Year 1 Install, 1490-2600 Lumens_0_0_kWh Heating Penalty | Residential_Retail Products_Online Marketplace_Electric_Lighting_Single-Family/Multifamily_LED Screw Based Omnidirectional Bulb_2025, Year 1 Install, 1490-2600 Lumens_0_0 | Residential | Retail Products | Online Marketplace | Electric | Lighting | Single-Family/Multifamily | LED Screw Based Omnidirectional Bulb | 2025, Year 1 Install, 1490-2600 Lumens | 0 | 0 | kWh Heating Penalty |  | -5.1015 |  | IL TRM v9 | 5.5.8 | LED Screw Based Omnidirectional Bulbs | RS-LTG-LEDA-V10-210101 | RS | LTG | LEDA | V10-210101
Residential_Retail Products_Online Marketplace_Electric_Lighting_Single-Family/Multifamily_LED Screw Based Omnidirectional Bulb_2025, Year 1 Install, 1490-2600 Lumens_0_0_Remaining Year Therm Heating Penalty | Residential_Retail Products_Online Marketplace_Electric_Lighting_Single-Family/Multifamily_LED Screw Based Omnidirectional Bulb_2025, Year 1 Install, 1490-2600 Lumens_0_0 | Residential | Retail Products | Online Marketplace | Electric | Lighting | Single-Family/Multifamily | LED Screw Based Omnidirectional Bulb | 2025, Year 1 Install, 1490-2600 Lumens | 0 | 0 | Remaining Year Therm Heating Penalty |  | -0.79018 |  | IL TRM v9 | 5.5.8 | LED Screw Based Omnidirectional Bulbs | RS-LTG-LEDA-V10-210101 | RS | LTG | LEDA | V10-210101
Residential_Retail Products_Online Marketplace_Electric_Lighting_Single-Family/Multifamily_LED Screw Based Omnidirectional Bulb_2025, Year 1 Install, 1490-2600 Lumens_0_0_Therm Heating Penalty | Residential_Retail Products_Online Marketplace_Electric_Lighting_Single-Family/Multifamily_LED Screw Based Omnidirectional Bulb_2025, Year 1 Install, 1490-2600 Lumens_0_0 | Residential | Retail Products | Online Marketplace | Electric | Lighting | Single-Family/Multifamily | LED Screw Based Omnidirectional Bulb | 2025, Year 1 Install, 1490-2600 Lumens | 0 | 0 | Therm Heating Penalty |  | -0.30027 |  | IL TRM v9 | 5.5.8 | LED Screw Based Omnidirectional Bulbs | RS-LTG-LEDA-V10-210101 | RS | LTG | LEDA | V10-210101
Residential_Retail Products_Online Marketplace_Electric_Lighting_Single-Family/Multifamily_LED Screw Based Omnidirectional Bulb_2025, Year 1 Install, 1490-2600 Lumens_0_0_Remaining Year kWh | Residential_Retail Products_Online Marketplace_Electric_Lighting_Single-Family/Multifamily_LED Screw Based Omnidirectional Bulb_2025, Year 1 Install, 1490-2600 Lumens_0_0 | Residential | Retail Products | Online Marketplace | Electric | Lighting | Single-Family/Multifamily | LED Screw Based Omnidirectional Bulb | 2025, Year 1 Install, 1490-2600 Lumens | 0 | 0 | Remaining Year kWh |  | 35.0691 |  | IL TRM v9 | 5.5.8 | LED Screw Based Omnidirectional Bulbs | RS-LTG-LEDA-V10-210101 | RS | LTG | LEDA | V10-210101
Residential_Retail Products_Online Marketplace_Electric_Lighting_Single-Family/Multifamily_LED Screw Based Omnidirectional Bulb_2025, Year 1 Install, 1490-2600 Lumens_0_0_kWh Saved per Unit | Residential_Retail Products_Online Marketplace_Electric_Lighting_Single-Family/Multifamily_LED Screw Based Omnidirectional Bulb_2025, Year 1 Install, 1490-2600 Lumens_0_0 | Residential | Retail Products | Online Marketplace | Electric | Lighting | Single-Family/Multifamily | LED Screw Based Omnidirectional Bulb | 2025, Year 1 Install, 1490-2600 Lumens | 0 | 0 | kWh Saved per Unit |  | 13.3263 |  | IL TRM v9 | 5.5.8 | LED Screw Based Omnidirectional Bulbs | RS-LTG-LEDA-V10-210101 | RS | LTG | LEDA | V10-210101
Residential_Retail Products_Online Marketplace_Electric_Lighting_Single-Family/Multifamily_LED Screw Based Omnidirectional Bulb_2025, Year 1 Install, 1490-2600 Lumens_0_0_Remaining Year kW | Residential_Retail Products_Online Marketplace_Electric_Lighting_Single-Family/Multifamily_LED Screw Based Omnidirectional Bulb_2025, Year 1 Install, 1490-2600 Lumens_0_0 | Residential | Retail Products | Online Marketplace | Electric | Lighting | Single-Family/Multifamily | LED Screw Based Omnidirectional Bulb | 2025, Year 1 Install, 1490-2600 Lumens | 0 | 0 | Remaining Year kW |  | 0.0043164 |  | IL TRM v9 | 5.5.8 | LED Screw Based Omnidirectional Bulbs | RS-LTG-LEDA-V10-210101 | RS | LTG | LEDA | V10-210101
Residential_Retail Products_Online Marketplace_Electric_Lighting_Single-Family/Multifamily_LED Screw Based Omnidirectional Bulb_2025, Year 1 Install, 1490-2600 Lumens_0_0_Coincident Peak kW Saved per Unit | Residential_Retail Products_Online Marketplace_Electric_Lighting_Single-Family/Multifamily_LED Screw Based Omnidirectional Bulb_2025, Year 1 Install, 1490-2600 Lumens_0_0 | Residential | Retail Products | Online Marketplace | Electric | Lighting | Single-Family/Multifamily | LED Screw Based Omnidirectional Bulb | 2025, Year 1 Install, 1490-2600 Lumens | 0 | 0 | Coincident Peak kW Saved per Unit |  | 0.0016402 |  | IL TRM v9 | 5.5.8 | LED Screw Based Omnidirectional Bulbs | RS-LTG-LEDA-V10-210101 | RS | LTG | LEDA | V10-210101
Residential_Retail Products_Online Marketplace_Electric_Lighting_Single-Family/Multifamily_LED Screw Based Omnidirectional Bulb_2025, Year 1 Install, 1490-2600 Lumens_0_0_Remaining Life | Residential_Retail Products_Online Marketplace_Electric_Lighting_Single-Family/Multifamily_LED Screw Based Omnidirectional Bulb_2025, Year 1 Install, 1490-2600 Lumens_0_0 | Residential | Retail Products | Online Marketplace | Electric | Lighting | Single-Family/Multifamily | LED Screw Based Omnidirectional Bulb | 2025, Year 1 Install, 1490-2600 Lumens | 0 | 0 | Remaining Life |  | 4 |  | IL TRM v9 | 5.5.8 | LED Screw Based Omnidirectional Bulbs | RS-LTG-LEDA-V10-210101 | RS | LTG | LEDA | V10-210101
Residential_Retail Products_Online Marketplace_Electric_Lighting_Single-Family/Multifamily_LED Screw Based Omnidirectional Bulb_2025, Year 1 Install, 1490-2600 Lumens_0_0_Lifetime (years) | Residential_Retail Products_Online Marketplace_Electric_Lighting_Single-Family/Multifamily_LED Screw Based Omnidirectional Bulb_2025, Year 1 Install, 1490-2600 Lumens_0_0 | Residential | Retail Products | Online Marketplace | Electric | Lighting | Single-Family/Multifamily | LED Screw Based Omnidirectional Bulb | 2025, Year 1 Install, 1490-2600 Lumens | 0 | 0 | Lifetime (years) |  | 10 |  | IL TRM v9 | 5.5.8 | LED Screw Based Omnidirectional Bulbs | RS-LTG-LEDA-V10-210101 | RS | LTG | LEDA | V10-210101
Residential_Retail Products_Online Marketplace_Electric_Lighting_Single-Family/Multifamily_LED Screw Based Omnidirectional Bulb_2025, Year 1 Install, 1490-2600 Lumens_0_0_Incremental Cost | Residential_Retail Products_Online Marketplace_Electric_Lighting_Single-Family/Multifamily_LED Screw Based Omnidirectional Bulb_2025, Year 1 Install, 1490-2600 Lumens_0_0 | Residential | Retail Products | Online Marketplace | Electric | Lighting | Single-Family/Multifamily | LED Screw Based Omnidirectional Bulb | 2025, Year 1 Install, 1490-2600 Lumens | 0 | 0 | Incremental Cost |  | 1.45 | Assumed 2020 and on | IL TRM v9 | 5.5.8 | LED Screw Based Omnidirectional Bulbs | RS-LTG-LEDA-V10-210101 | RS | LTG | LEDA | V10-210101
Residential_Retail Products_Online Marketplace_Electric_Lighting_Single-Family/Multifamily_LED Screw Based Omnidirectional Bulb_2025, Year 1 Install, 1490-2600 Lumens_0_0_ | Residential_Retail Products_Online Marketplace_Electric_Lighting_Single-Family/Multifamily_LED Screw Based Omnidirectional Bulb_2025, Year 1 Install, 1490-2600 Lumens_0_0 | Residential | Retail Products | Online Marketplace | Electric | Lighting | Single-Family/Multifamily | LED Screw Based Omnidirectional Bulb | 2025, Year 1 Install, 1490-2600 Lumens | 0 | 0 | [8 empty] | ERROR
Residential_Retail Products_Online Marketplace_Electric_Lighting_Single-Family/Multifamily_LED Screw Based Omnidirectional Bulb_2025, Year 2 Install, 1490-2600 Lumens_0_0_Watts_base | Residential_Retail Products_Online Marketplace_Electric_Lighting_Single-Family/Multifamily_LED Screw Based Omnidirectional Bulb_2025, Year 2 Install, 1490-2600 Lumens_0_0 | Residential | Retail Products | Online Marketplace | Electric | Lighting | Single-Family/Multifamily | LED Screw Based Omnidirectional Bulb | 2025, Year 2 Install, 1490-2600 Lumens | 0 | 0 | Watts_base |  | 72 |  | IL TRM v9 | 5.5.8 | LED Screw Based Omnidirectional Bulbs | RS-LTG-LEDA-V10-210101 | RS | LTG | LEDA | V10-210101
Residential_Retail Products_Online Marketplace_Electric_Lighting_Single-Family/Multifamily_LED Screw Based Omnidirectional Bulb_2025, Year 2 Install, 1490-2600 Lumens_0_0_Watts_EE | Residential_Retail Products_Online Marketplace_Electric_Lighting_Single-Family/Multifamily_LED Screw Based Omnidirectional Bulb_2025, Year 2 Install, 1490-2600 Lumens_0_0 | Residential | Retail Products | Online Marketplace | Electric | Lighting | Single-Family/Multifamily | LED Screw Based Omnidirectional Bulb | 2025, Year 2 Install, 1490-2600 Lumens | 0 | 0 | Watts_EE |  | 26 |  | IL TRM v9 | 5.5.8 | LED Screw Based Omnidirectional Bulbs | RS-LTG-LEDA-V10-210101 | RS | LTG | LEDA | V10-210101
Residential_Retail Products_Online Marketplace_Electric_Lighting_Single-Family/Multifamily_LED Screw Based Omnidirectional Bulb_2025, Year 2 Install, 1490-2600 Lumens_0_0_Leakage | Residential_Retail Products_Online Marketplace_Electric_Lighting_Single-Family/Multifamily_LED Screw Based Omnidirectional Bulb_2025, Year 2 Install, 1490-2600 Lumens_0_0 | Residential | Retail Products | Online Marketplace | Electric | Lighting | Single-Family/Multifamily | LED Screw Based Omnidirectional Bulb | 2025, Year 2 Install, 1490-2600 Lumens | 0 | 0 | Leakage |  | 0.131 | Assumed Ameren Upstream (TOS) | IL TRM v9 | 5.5.8 | LED Screw Based Omnidirectional Bulbs | RS-LTG-LEDA-V10-210101 | RS | LTG | LEDA | V10-210101
Residential_Retail Products_Online Marketplace_Electric_Lighting_Single-Family/Multifamily_LED Screw Based Omnidirectional Bulb_2025, Year 2 Install, 1490-2600 Lumens_0_0_Hours | Residential_Retail Products_Online Marketplace_Electric_Lighting_Single-Family/Multifamily_LED Screw Based Omnidirectional Bulb_2025, Year 2 Install, 1490-2600 Lumens_0_0 | Residential | Retail Products | Online Marketplace | Electric | Lighting | Single-Family/Multifamily | LED Screw Based Omnidirectional Bulb | 2025, Year 2 Install, 1490-2600 Lumens | 0 | 0 | Hours |  | 1089 | Assumed Residential and In-Unit Multi Family | IL TRM v9 | 5.5.8 | LED Screw Based Omnidirectional Bulbs | RS-LTG-LEDA-V10-210101 | RS | LTG | LEDA | V10-210101
Residential_Retail Products_Online Marketplace_Electric_Lighting_Single-Family/Multifamily_LED Screw Based Omnidirectional Bulb_2025, Year 2 Install, 1490-2600 Lumens_0_0_WHFe | Residential_Retail Products_Online Marketplace_Electric_Lighting_Single-Family/Multifamily_LED Screw Based Omnidirectional Bulb_2025, Year 2 Install, 1490-2600 Lumens_0_0 | Residential | Retail Products | Online Marketplace | Electric | Lighting | Single-Family/Multifamily | LED Screw Based Omnidirectional Bulb | 2025, Year 2 Install, 1490-2600 Lumens | 0 | 0 | WHFe |  | 1.06 | Assumed interior single family | IL TRM v9 | 5.5.8 | LED Screw Based Omnidirectional Bulbs | RS-LTG-LEDA-V10-210101 | RS | LTG | LEDA | V10-210101
Residential_Retail Products_Online Marketplace_Electric_Lighting_Single-Family/Multifamily_LED Screw Based Omnidirectional Bulb_2025, Year 2 Install, 1490-2600 Lumens_0_0_ISR | Residential_Retail Products_Online Marketplace_Electric_Lighting_Single-Family/Multifamily_LED Screw Based Omnidirectional Bulb_2025, Year 2 Install, 1490-2600 Lumens_0_0 | Residential | Retail Products | Online Marketplace | Electric | Lighting | Single-Family/Multifamily | LED Screw Based Omnidirectional Bulb | 2025, Year 2 Install, 1490-2600 Lumens | 0 | 0 | ISR |  | 0.119 | Retail (Time of Sale) | IL TRM v9 | 5.5.8 | LED Screw Based Omnidirectional Bulbs | RS-LTG-LEDA-V10-210101 | RS | LTG | LEDA | V10-210101
Residential_Retail Products_Online Marketplace_Electric_Lighting_Single-Family/Multifamily_LED Screw Based Omnidirectional Bulb_2025, Year 2 Install, 1490-2600 Lumens_0_0_HF | Residential_Retail Products_Online Marketplace_Electric_Lighting_Single-Family/Multifamily_LED Screw Based Omnidirectional Bulb_2025, Year 2 Install, 1490-2600 Lumens_0_0 | Residential | Retail Products | Online Marketplace | Electric | Lighting | Single-Family/Multifamily | LED Screw Based Omnidirectional Bulb | 2025, Year 2 Install, 1490-2600 Lumens | 0 | 0 | HF |  | 0.49 | Assumed interior location | IL TRM v9 | 5.5.8 | LED Screw Based Omnidirectional Bulbs | RS-LTG-LEDA-V10-210101 | RS | LTG | LEDA | V10-210101
Residential_Retail Products_Online Marketplace_Electric_Lighting_Single-Family/Multifamily_LED Screw Based Omnidirectional Bulb_2025, Year 2 Install, 1490-2600 Lumens_0_0_ηHeat | Residential_Retail Products_Online Marketplace_Electric_Lighting_Single-Family/Multifamily_LED Screw Based Omnidirectional Bulb_2025, Year 2 Install, 1490-2600 Lumens_0_0 | Residential | Retail Products | Online Marketplace | Electric | Lighting | Single-Family/Multifamily | LED Screw Based Omnidirectional Bulb | 2025, Year 2 Install, 1490-2600 Lumens | 0 | 0 | ηHeat |  | 1.28 | Assumed unknown system type | IL TRM v9 | 5.5.8 | LED Screw Based Omnidirectional Bulbs | RS-LTG-LEDA-V10-210101 | RS | LTG | LEDA | V10-210101
Residential_Retail Products_Online Marketplace_Electric_Lighting_Single-Family/Multifamily_LED Screw Based Omnidirectional Bulb_2025, Year 2 Install, 1490-2600 Lumens_0_0_WHFd | Residential_Retail Products_Online Marketplace_Electric_Lighting_Single-Family/Multifamily_LED Screw Based Omnidirectional Bulb_2025, Year 2 Install, 1490-2600 Lumens_0_0 | Residential | Retail Products | Online Marketplace | Electric | Lighting | Single-Family/Multifamily | LED Screw Based Omnidirectional Bulb | 2025, Year 2 Install, 1490-2600 Lumens | 0 | 0 | WHFd |  | 1.11 | Assumed location of interior single family home | IL TRM v9 | 5.5.8 | LED Screw Based Omnidirectional Bulbs | RS-LTG-LEDA-V10-210101 | RS | LTG | LEDA | V10-210101
Residential_Retail Products_Online Marketplace_Electric_Lighting_Single-Family/Multifamily_LED Screw Based Omnidirectional Bulb_2025, Year 2 Install, 1490-2600 Lumens_0_0_CF | Residential_Retail Products_Online Marketplace_Electric_Lighting_Single-Family/Multifamily_LED Screw Based Omnidirectional Bulb_2025, Year 2 Install, 1490-2600 Lumens_0_0 | Residential | Retail Products | Online Marketplace | Electric | Lighting | Single-Family/Multifamily | LED Screw Based Omnidirectional Bulb | 2025, Year 2 Install, 1490-2600 Lumens | 0 | 0 | CF |  | 0.128 | Assumed residential and in-unit multifamily bulbs | IL TRM v9 | 5.5.8 | LED Screw Based Omnidirectional Bulbs | RS-LTG-LEDA-V10-210101 | RS | LTG | LEDA | V10-210101
Residential_Retail Products_Online Marketplace_Electric_Lighting_Single-Family/Multifamily_LED Screw Based Omnidirectional Bulb_2025, Year 2 Install, 1490-2600 Lumens_0_0_ηHeat | Residential_Retail Products_Online Marketplace_Electric_Lighting_Single-Family/Multifamily_LED Screw Based Omnidirectional Bulb_2025, Year 2 Install, 1490-2600 Lumens_0_0 | Residential | Retail Products | Online Marketplace | Electric | Lighting | Single-Family/Multifamily | LED Screw Based Omnidirectional Bulb | 2025, Year 2 Install, 1490-2600 Lumens | 0 | 0 | ηHeat |  | 0.7 |  | IL TRM v9 | 5.5.8 | LED Screw Based Omnidirectional Bulbs | RS-LTG-LEDA-V10-210101 | RS | LTG | LEDA | V10-210101
Residential_Retail Products_Online Marketplace_Electric_Lighting_Single-Family/Multifamily_LED Screw Based Omnidirectional Bulb_2025, Year 2 Install, 1490-2600 Lumens_0_0_Conversion | Residential_Retail Products_Online Marketplace_Electric_Lighting_Single-Family/Multifamily_LED Screw Based Omnidirectional Bulb_2025, Year 2 Install, 1490-2600 Lumens_0_0 | Residential | Retail Products | Online Marketplace | Electric | Lighting | Single-Family/Multifamily | LED Screw Based Omnidirectional Bulb | 2025, Year 2 Install, 1490-2600 Lumens | 0 | 0 | Conversion |  | 0.03412 |  | IL TRM v9 | 5.5.8 | LED Screw Based Omnidirectional Bulbs | RS-LTG-LEDA-V10-210101 | RS | LTG | LEDA | V10-210101
Residential_Retail Products_Online Marketplace_Electric_Lighting_Single-Family/Multifamily_LED Screw Based Omnidirectional Bulb_2025, Year 2 Install, 1490-2600 Lumens_0_0_Mid-Life Adjustment | Residential_Retail Products_Online Marketplace_Electric_Lighting_Single-Family/Multifamily_LED Screw Based Omnidirectional Bulb_2025, Year 2 Install, 1490-2600 Lumens_0_0 | Residential | Retail Products | Online Marketplace | Electric | Lighting | Single-Family/Multifamily | LED Screw Based Omnidirectional Bulb | 2025, Year 2 Install, 1490-2600 Lumens | 0 | 0 | Mid-Life Adjustment |  | 0.38 |  | IL TRM v9 | 5.5.8 | LED Screw Based Omnidirectional Bulbs | RS-LTG-LEDA-V10-210101 | RS | LTG | LEDA | V10-210101
Residential_Retail Products_Online Marketplace_Electric_Lighting_Single-Family/Multifamily_LED Screw Based Omnidirectional Bulb_2025, Year 2 Install, 1490-2600 Lumens_0_0_Remaining Year kWh Heating Penalty | Residential_Retail Products_Online Marketplace_Electric_Lighting_Single-Family/Multifamily_LED Screw Based Omnidirectional Bulb_2025, Year 2 Install, 1490-2600 Lumens_0_0 | Residential | Retail Products | Online Marketplace | Electric | Lighting | Single-Family/Multifamily | LED Screw Based Omnidirectional Bulb | 2025, Year 2 Install, 1490-2600 Lumens | 0 | 0 | Remaining Year kWh Heating Penalty |  | -2.1021 |  | IL TRM v9 | 5.5.8 | LED Screw Based Omnidirectional Bulbs | RS-LTG-LEDA-V10-210101 | RS | LTG | LEDA | V10-210101
Residential_Retail Products_Online Marketplace_Electric_Lighting_Single-Family/Multifamily_LED Screw Based Omnidirectional Bulb_2025, Year 2 Install, 1490-2600 Lumens_0_0_kWh Heating Penalty | Residential_Retail Products_Online Marketplace_Electric_Lighting_Single-Family/Multifamily_LED Screw Based Omnidirectional Bulb_2025, Year 2 Install, 1490-2600 Lumens_0_0 | Residential | Retail Products | Online Marketplace | Electric | Lighting | Single-Family/Multifamily | LED Screw Based Omnidirectional Bulb | 2025, Year 2 Install, 1490-2600 Lumens | 0 | 0 | kWh Heating Penalty |  | -0.79878 |  | IL TRM v9 | 5.5.8 | LED Screw Based Omnidirectional Bulbs | RS-LTG-LEDA-V10-210101 | RS | LTG | LEDA | V10-210101
Residential_Retail Products_Online Marketplace_Electric_Lighting_Single-Family/Multifamily_LED Screw Based Omnidirectional Bulb_2025, Year 2 Install, 1490-2600 Lumens_0_0_Remaining Year Therm Heating Penalty | Residential_Retail Products_Online Marketplace_Electric_Lighting_Single-Family/Multifamily_LED Screw Based Omnidirectional Bulb_2025, Year 2 Install, 1490-2600 Lumens_0_0 | Residential | Retail Products | Online Marketplace | Electric | Lighting | Single-Family/Multifamily | LED Screw Based Omnidirectional Bulb | 2025, Year 2 Install, 1490-2600 Lumens | 0 | 0 | Remaining Year Therm Heating Penalty |  | -0.12373 |  | IL TRM v9 | 5.5.8 | LED Screw Based Omnidirectional Bulbs | RS-LTG-LEDA-V10-210101 | RS | LTG | LEDA | V10-210101
Residential_Retail Products_Online Marketplace_Electric_Lighting_Single-Family/Multifamily_LED Screw Based Omnidirectional Bulb_2025, Year 2 Install, 1490-2600 Lumens_0_0_Therm Heating Penalty | Residential_Retail Products_Online Marketplace_Electric_Lighting_Single-Family/Multifamily_LED Screw Based Omnidirectional Bulb_2025, Year 2 Install, 1490-2600 Lumens_0_0 | Residential | Retail Products | Online Marketplace | Electric | Lighting | Single-Family/Multifamily | LED Screw Based Omnidirectional Bulb | 2025, Year 2 Install, 1490-2600 Lumens | 0 | 0 | Therm Heating Penalty |  | -0.047016 |  | IL TRM v9 | 5.5.8 | LED Screw Based Omnidirectional Bulbs | RS-LTG-LEDA-V10-210101 | RS | LTG | LEDA | V10-210101
Residential_Retail Products_Online Marketplace_Electric_Lighting_Single-Family/Multifamily_LED Screw Based Omnidirectional Bulb_2025, Year 2 Install, 1490-2600 Lumens_0_0_Remaining Year kWh | Residential_Retail Products_Online Marketplace_Electric_Lighting_Single-Family/Multifamily_LED Screw Based Omnidirectional Bulb_2025, Year 2 Install, 1490-2600 Lumens_0_0 | Residential | Retail Products | Online Marketplace | Electric | Lighting | Single-Family/Multifamily | LED Screw Based Omnidirectional Bulb | 2025, Year 2 Install, 1490-2600 Lumens | 0 | 0 | Remaining Year kWh |  | 5.4911 |  | IL TRM v9 | 5.5.8 | LED Screw Based Omnidirectional Bulbs | RS-LTG-LEDA-V10-210101 | RS | LTG | LEDA | V10-210101
Residential_Retail Products_Online Marketplace_Electric_Lighting_Single-Family/Multifamily_LED Screw Based Omnidirectional Bulb_2025, Year 2 Install, 1490-2600 Lumens_0_0_kWh Saved per Unit | Residential_Retail Products_Online Marketplace_Electric_Lighting_Single-Family/Multifamily_LED Screw Based Omnidirectional Bulb_2025, Year 2 Install, 1490-2600 Lumens_0_0 | Residential | Retail Products | Online Marketplace | Electric | Lighting | Single-Family/Multifamily | LED Screw Based Omnidirectional Bulb | 2025, Year 2 Install, 1490-2600 Lumens | 0 | 0 | kWh Saved per Unit |  | 2.0866 |  | IL TRM v9 | 5.5.8 | LED Screw Based Omnidirectional Bulbs | RS-LTG-LEDA-V10-210101 | RS | LTG | LEDA | V10-210101
Residential_Retail Products_Online Marketplace_Electric_Lighting_Single-Family/Multifamily_LED Screw Based Omnidirectional Bulb_2025, Year 2 Install, 1490-2600 Lumens_0_0_Remaining Year kW | Residential_Retail Products_Online Marketplace_Electric_Lighting_Single-Family/Multifamily_LED Screw Based Omnidirectional Bulb_2025, Year 2 Install, 1490-2600 Lumens_0_0 | Residential | Retail Products | Online Marketplace | Electric | Lighting | Single-Family/Multifamily | LED Screw Based Omnidirectional Bulb | 2025, Year 2 Install, 1490-2600 Lumens | 0 | 0 | Remaining Year kW |  | 0.00067586 |  | IL TRM v9 | 5.5.8 | LED Screw Based Omnidirectional Bulbs | RS-LTG-LEDA-V10-210101 | RS | LTG | LEDA | V10-210101
Residential_Retail Products_Online Marketplace_Electric_Lighting_Single-Family/Multifamily_LED Screw Based Omnidirectional Bulb_2025, Year 2 Install, 1490-2600 Lumens_0_0_Coincident Peak kW Saved per Unit | Residential_Retail Products_Online Marketplace_Electric_Lighting_Single-Family/Multifamily_LED Screw Based Omnidirectional Bulb_2025, Year 2 Install, 1490-2600 Lumens_0_0 | Residential | Retail Products | Online Marketplace | Electric | Lighting | Single-Family/Multifamily | LED Screw Based Omnidirectional Bulb | 2025, Year 2 Install, 1490-2600 Lumens | 0 | 0 | Coincident Peak kW Saved per Unit |  | 0.00025683 |  | IL TRM v9 | 5.5.8 | LED Screw Based Omnidirectional Bulbs | RS-LTG-LEDA-V10-210101 | RS | LTG | LEDA | V10-210101
Residential_Retail Products_Online Marketplace_Electric_Lighting_Single-Family/Multifamily_LED Screw Based Omnidirectional Bulb_2025, Year 2 Install, 1490-2600 Lumens_0_0_Remaining Life | Residential_Retail Products_Online Marketplace_Electric_Lighting_Single-Family/Multifamily_LED Screw Based Omnidirectional Bulb_2025, Year 2 Install, 1490-2600 Lumens_0_0 | Residential | Retail Products | Online Marketplace | Electric | Lighting | Single-Family/Multifamily | LED Screw Based Omnidirectional Bulb | 2025, Year 2 Install, 1490-2600 Lumens | 0 | 0 | Remaining Life |  | 4 |  | IL TRM v9 | 5.5.8 | LED Screw Based Omnidirectional Bulbs | RS-LTG-LEDA-V10-210101 | RS | LTG | LEDA | V10-210101
Residential_Retail Products_Online Marketplace_Electric_Lighting_Single-Family/Multifamily_LED Screw Based Omnidirectional Bulb_2025, Year 2 Install, 1490-2600 Lumens_0_0_Lifetime (years) | Residential_Retail Products_Online Marketplace_Electric_Lighting_Single-Family/Multifamily_LED Screw Based Omnidirectional Bulb_2025, Year 2 Install, 1490-2600 Lumens_0_0 | Residential | Retail Products | Online Marketplace | Electric | Lighting | Single-Family/Multifamily | LED Screw Based Omnidirectional Bulb | 2025, Year 2 Install, 1490-2600 Lumens | 0 | 0 | Lifetime (years) |  | 10 |  | IL TRM v9 | 5.5.8 | LED Screw Based Omnidirectional Bulbs | RS-LTG-LEDA-V10-210101 | RS | LTG | LEDA | V10-210101
Residential_Retail Products_Online Marketplace_Electric_Lighting_Single-Family/Multifamily_LED Screw Based Omnidirectional Bulb_2025, Year 2 Install, 1490-2600 Lumens_0_0_Incremental Cost | Residential_Retail Products_Online Marketplace_Electric_Lighting_Single-Family/Multifamily_LED Screw Based Omnidirectional Bulb_2025, Year 2 Install, 1490-2600 Lumens_0_0 | Residential | Retail Products | Online Marketplace | Electric | Lighting | Single-Family/Multifamily | LED Screw Based Omnidirectional Bulb | 2025, Year 2 Install, 1490-2600 Lumens | 0 | 0 | Incremental Cost |  | 1.45 | Assumed 2020 and on | IL TRM v9 | 5.5.8 | LED Screw Based Omnidirectional Bulbs | RS-LTG-LEDA-V10-210101 | RS | LTG | LEDA | V10-210101
Residential_Retail Products_Online Marketplace_Electric_Lighting_Single-Family/Multifamily_LED Screw Based Omnidirectional Bulb_2025, Year 2 Install, 1490-2600 Lumens_0_0_ | Residential_Retail Products_Online Marketplace_Electric_Lighting_Single-Family/Multifamily_LED Screw Based Omnidirectional Bulb_2025, Year 2 Install, 1490-2600 Lumens_0_0 | Residential | Retail Products | Online Marketplace | Electric | Lighting | Single-Family/Multifamily | LED Screw Based Omnidirectional Bulb | 2025, Year 2 Install, 1490-2600 Lumens | 0 | 0 | [8 empty] | ERROR
Residential_Retail Products_Online Marketplace_Electric_Lighting_Single-Family/Multifamily_LED Screw Based Omnidirectional Bulb_2025, Year 3 Install, 1490-2600 Lumens_0_0_Watts_base | Residential_Retail Products_Online Marketplace_Electric_Lighting_Single-Family/Multifamily_LED Screw Based Omnidirectional Bulb_2025, Year 3 Install, 1490-2600 Lumens_0_0 | Residential | Retail Products | Online Marketplace | Electric | Lighting | Single-Family/Multifamily | LED Screw Based Omnidirectional Bulb | 2025, Year 3 Install, 1490-2600 Lumens | 0 | 0 | Watts_base |  | 72 |  | IL TRM v9 | 5.5.8 | LED Screw Based Omnidirectional Bulbs | RS-LTG-LEDA-V10-210101 | RS | LTG | LEDA | V10-210101
Residential_Retail Products_Online Marketplace_Electric_Lighting_Single-Family/Multifamily_LED Screw Based Omnidirectional Bulb_2025, Year 3 Install, 1490-2600 Lumens_0_0_Watts_EE | Residential_Retail Products_Online Marketplace_Electric_Lighting_Single-Family/Multifamily_LED Screw Based Omnidirectional Bulb_2025, Year 3 Install, 1490-2600 Lumens_0_0 | Residential | Retail Products | Online Marketplace | Electric | Lighting | Single-Family/Multifamily | LED Screw Based Omnidirectional Bulb | 2025, Year 3 Install, 1490-2600 Lumens | 0 | 0 | Watts_EE |  | 26 |  | IL TRM v9 | 5.5.8 | LED Screw Based Omnidirectional Bulbs | RS-LTG-LEDA-V10-210101 | RS | LTG | LEDA | V10-210101
Residential_Retail Products_Online Marketplace_Electric_Lighting_Single-Family/Multifamily_LED Screw Based Omnidirectional Bulb_2025, Year 3 Install, 1490-2600 Lumens_0_0_Leakage | Residential_Retail Products_Online Marketplace_Electric_Lighting_Single-Family/Multifamily_LED Screw Based Omnidirectional Bulb_2025, Year 3 Install, 1490-2600 Lumens_0_0 | Residential | Retail Products | Online Marketplace | Electric | Lighting | Single-Family/Multifamily | LED Screw Based Omnidirectional Bulb | 2025, Year 3 Install, 1490-2600 Lumens | 0 | 0 | Leakage |  | 0.131 | Assumed Ameren Upstream (TOS) | IL TRM v9 | 5.5.8 | LED Screw Based Omnidirectional Bulbs | RS-LTG-LEDA-V10-210101 | RS | LTG | LEDA | V10-210101
Residential_Retail Products_Online Marketplace_Electric_Lighting_Single-Family/Multifamily_LED Screw Based Omnidirectional Bulb_2025, Year 3 Install, 1490-2600 Lumens_0_0_Hours | Residential_Retail Products_Online Marketplace_Electric_Lighting_Single-Family/Multifamily_LED Screw Based Omnidirectional Bulb_2025, Year 3 Install, 1490-2600 Lumens_0_0 | Residential | Retail Products | Online Marketplace | Electric | Lighting | Single-Family/Multifamily | LED Screw Based Omnidirectional Bulb | 2025, Year 3 Install, 1490-2600 Lumens | 0 | 0 | Hours |  | 1089 | Assumed Residential and In-Unit Multi Family | IL TRM v9 | 5.5.8 | LED Screw Based Omnidirectional Bulbs | RS-LTG-LEDA-V10-210101 | RS | LTG | LEDA | V10-210101
Residential_Retail Products_Online Marketplace_Electric_Lighting_Single-Family/Multifamily_LED Screw Based Omnidirectional Bulb_2025, Year 3 Install, 1490-2600 Lumens_0_0_WHFe | Residential_Retail Products_Online Marketplace_Electric_Lighting_Single-Family/Multifamily_LED Screw Based Omnidirectional Bulb_2025, Year 3 Install, 1490-2600 Lumens_0_0 | Residential | Retail Products | Online Marketplace | Electric | Lighting | Single-Family/Multifamily | LED Screw Based Omnidirectional Bulb | 2025, Year 3 Install, 1490-2600 Lumens | 0 | 0 | WHFe |  | 1.06 | Assumed interior single family | IL TRM v9 | 5.5.8 | LED Screw Based Omnidirectional Bulbs | RS-LTG-LEDA-V10-210101 | RS | LTG | LEDA | V10-210101
Residential_Retail Products_Online Marketplace_Electric_Lighting_Single-Family/Multifamily_LED Screw Based Omnidirectional Bulb_2025, Year 3 Install, 1490-2600 Lumens_0_0_ISR | Residential_Retail Products_Online Marketplace_Electric_Lighting_Single-Family/Multifamily_LED Screw Based Omnidirectional Bulb_2025, Year 3 Install, 1490-2600 Lumens_0_0 | Residential | Retail Products | Online Marketplace | Electric | Lighting | Single-Family/Multifamily | LED Screw Based Omnidirectional Bulb | 2025, Year 3 Install, 1490-2600 Lumens | 0 | 0 | ISR |  | 0.101 | Retail (Time of Sale) | IL TRM v9 | 5.5.8 | LED Screw Based Omnidirectional Bulbs | RS-LTG-LEDA-V10-210101 | RS | LTG | LEDA | V10-210101
Residential_Retail Products_Online Marketplace_Electric_Lighting_Single-Family/Multifamily_LED Screw Based Omnidirectional Bulb_2025, Year 3 Install, 1490-2600 Lumens_0_0_HF | Residential_Retail Products_Online Marketplace_Electric_Lighting_Single-Family/Multifamily_LED Screw Based Omnidirectional Bulb_2025, Year 3 Install, 1490-2600 Lumens_0_0 | Residential | Retail Products | Online Marketplace | Electric | Lighting | Single-Family/Multifamily | LED Screw Based Omnidirectional Bulb | 2025, Year 3 Install, 1490-2600 Lumens | 0 | 0 | HF |  | 0.49 | Assumed interior location | IL TRM v9 | 5.5.8 | LED Screw Based Omnidirectional Bulbs | RS-LTG-LEDA-V10-210101 | RS | LTG | LEDA | V10-210101
Residential_Retail Products_Online Marketplace_Electric_Lighting_Single-Family/Multifamily_LED Screw Based Omnidirectional Bulb_2025, Year 3 Install, 1490-2600 Lumens_0_0_ηHeat | Residential_Retail Products_Online Marketplace_Electric_Lighting_Single-Family/Multifamily_LED Screw Based Omnidirectional Bulb_2025, Year 3 Install, 1490-2600 Lumens_0_0 | Residential | Retail Products | Online Marketplace | Electric | Lighting | Single-Family/Multifamily | LED Screw Based Omnidirectional Bulb | 2025, Year 3 Install, 1490-2600 Lumens | 0 | 0 | ηHeat |  | 1.28 | Assumed unknown system type | IL TRM v9 | 5.5.8 | LED Screw Based Omnidirectional Bulbs | RS-LTG-LEDA-V10-210101 | RS | LTG | LEDA | V10-210101
Residential_Retail Products_Online Marketplace_Electric_Lighting_Single-Family/Multifamily_LED Screw Based Omnidirectional Bulb_2025, Year 3 Install, 1490-2600 Lumens_0_0_WHFd | Residential_Retail Products_Online Marketplace_Electric_Lighting_Single-Family/Multifamily_LED Screw Based Omnidirectional Bulb_2025, Year 3 Install, 1490-2600 Lumens_0_0 | Residential | Retail Products | Online Marketplace | Electric | Lighting | Single-Family/Multifamily | LED Screw Based Omnidirectional Bulb | 2025, Year 3 Install, 1490-2600 Lumens | 0 | 0 | WHFd |  | 1.11 | Assumed location of interior single family home | IL TRM v9 | 5.5.8 | LED Screw Based Omnidirectional Bulbs | RS-LTG-LEDA-V10-210101 | RS | LTG | LEDA | V10-210101
Residential_Retail Products_Online Marketplace_Electric_Lighting_Single-Family/Multifamily_LED Screw Based Omnidirectional Bulb_2025, Year 3 Install, 1490-2600 Lumens_0_0_CF | Residential_Retail Products_Online Marketplace_Electric_Lighting_Single-Family/Multifamily_LED Screw Based Omnidirectional Bulb_2025, Year 3 Install, 1490-2600 Lumens_0_0 | Residential | Retail Products | Online Marketplace | Electric | Lighting | Single-Family/Multifamily | LED Screw Based Omnidirectional Bulb | 2025, Year 3 Install, 1490-2600 Lumens | 0 | 0 | CF |  | 0.128 | Assumed residential and in-unit multifamily bulbs | IL TRM v9 | 5.5.8 | LED Screw Based Omnidirectional Bulbs | RS-LTG-LEDA-V10-210101 | RS | LTG | LEDA | V10-210101
Residential_Retail Products_Online Marketplace_Electric_Lighting_Single-Family/Multifamily_LED Screw Based Omnidirectional Bulb_2025, Year 3 Install, 1490-2600 Lumens_0_0_ηHeat | Residential_Retail Products_Online Marketplace_Electric_Lighting_Single-Family/Multifamily_LED Screw Based Omnidirectional Bulb_2025, Year 3 Install, 1490-2600 Lumens_0_0 | Residential | Retail Products | Online Marketplace | Electric | Lighting | Single-Family/Multifamily | LED Screw Based Omnidirectional Bulb | 2025, Year 3 Install, 1490-2600 Lumens | 0 | 0 | ηHeat |  | 0.7 |  | IL TRM v9 | 5.5.8 | LED Screw Based Omnidirectional Bulbs | RS-LTG-LEDA-V10-210101 | RS | LTG | LEDA | V10-210101
Residential_Retail Products_Online Marketplace_Electric_Lighting_Single-Family/Multifamily_LED Screw Based Omnidirectional Bulb_2025, Year 3 Install, 1490-2600 Lumens_0_0_Conversion | Residential_Retail Products_Online Marketplace_Electric_Lighting_Single-Family/Multifamily_LED Screw Based Omnidirectional Bulb_2025, Year 3 Install, 1490-2600 Lumens_0_0 | Residential | Retail Products | Online Marketplace | Electric | Lighting | Single-Family/Multifamily | LED Screw Based Omnidirectional Bulb | 2025, Year 3 Install, 1490-2600 Lumens | 0 | 0 | Conversion |  | 0.03412 |  | IL TRM v9 | 5.5.8 | LED Screw Based Omnidirectional Bulbs | RS-LTG-LEDA-V10-210101 | RS | LTG | LEDA | V10-210101
Residential_Retail Products_Online Marketplace_Electric_Lighting_Single-Family/Multifamily_LED Screw Based Omnidirectional Bulb_2025, Year 3 Install, 1490-2600 Lumens_0_0_Mid-Life Adjustment | Residential_Retail Products_Online Marketplace_Electric_Lighting_Single-Family/Multifamily_LED Screw Based Omnidirectional Bulb_2025, Year 3 Install, 1490-2600 Lumens_0_0 | Residential | Retail Products | Online Marketplace | Electric | Lighting | Single-Family/Multifamily | LED Screw Based Omnidirectional Bulb | 2025, Year 3 Install, 1490-2600 Lumens | 0 | 0 | Mid-Life Adjustment |  | 0.38 |  | IL TRM v9 | 5.5.8 | LED Screw Based Omnidirectional Bulbs | RS-LTG-LEDA-V10-210101 | RS | LTG | LEDA | V10-210101
Residential_Retail Products_Online Marketplace_Electric_Lighting_Single-Family/Multifamily_LED Screw Based Omnidirectional Bulb_2025, Year 3 Install, 1490-2600 Lumens_0_0_Remaining Year kWh Heating Penalty | Residential_Retail Products_Online Marketplace_Electric_Lighting_Single-Family/Multifamily_LED Screw Based Omnidirectional Bulb_2025, Year 3 Install, 1490-2600 Lumens_0_0 | Residential | Retail Products | Online Marketplace | Electric | Lighting | Single-Family/Multifamily | LED Screw Based Omnidirectional Bulb | 2025, Year 3 Install, 1490-2600 Lumens | 0 | 0 | Remaining Year kWh Heating Penalty |  | -1.7841 |  | IL TRM v9 | 5.5.8 | LED Screw Based Omnidirectional Bulbs | RS-LTG-LEDA-V10-210101 | RS | LTG | LEDA | V10-210101
Residential_Retail Products_Online Marketplace_Electric_Lighting_Single-Family/Multifamily_LED Screw Based Omnidirectional Bulb_2025, Year 3 Install, 1490-2600 Lumens_0_0_kWh Heating Penalty | Residential_Retail Products_Online Marketplace_Electric_Lighting_Single-Family/Multifamily_LED Screw Based Omnidirectional Bulb_2025, Year 3 Install, 1490-2600 Lumens_0_0 | Residential | Retail Products | Online Marketplace | Electric | Lighting | Single-Family/Multifamily | LED Screw Based Omnidirectional Bulb | 2025, Year 3 Install, 1490-2600 Lumens | 0 | 0 | kWh Heating Penalty |  | -0.67796 |  | IL TRM v9 | 5.5.8 | LED Screw Based Omnidirectional Bulbs | RS-LTG-LEDA-V10-210101 | RS | LTG | LEDA | V10-210101
Residential_Retail Products_Online Marketplace_Electric_Lighting_Single-Family/Multifamily_LED Screw Based Omnidirectional Bulb_2025, Year 3 Install, 1490-2600 Lumens_0_0_Remaining Year Therm Heating Penalty | Residential_Retail Products_Online Marketplace_Electric_Lighting_Single-Family/Multifamily_LED Screw Based Omnidirectional Bulb_2025, Year 3 Install, 1490-2600 Lumens_0_0 | Residential | Retail Products | Online Marketplace | Electric | Lighting | Single-Family/Multifamily | LED Screw Based Omnidirectional Bulb | 2025, Year 3 Install, 1490-2600 Lumens | 0 | 0 | Remaining Year Therm Heating Penalty |  | -0.10501 |  | IL TRM v9 | 5.5.8 | LED Screw Based Omnidirectional Bulbs | RS-LTG-LEDA-V10-210101 | RS | LTG | LEDA | V10-210101
Residential_Retail Products_Online Marketplace_Electric_Lighting_Single-Family/Multifamily_LED Screw Based Omnidirectional Bulb_2025, Year 3 Install, 1490-2600 Lumens_0_0_Therm Heating Penalty | Residential_Retail Products_Online Marketplace_Electric_Lighting_Single-Family/Multifamily_LED Screw Based Omnidirectional Bulb_2025, Year 3 Install, 1490-2600 Lumens_0_0 | Residential | Retail Products | Online Marketplace | Electric | Lighting | Single-Family/Multifamily | LED Screw Based Omnidirectional Bulb | 2025, Year 3 Install, 1490-2600 Lumens | 0 | 0 | Therm Heating Penalty |  | -0.039904 |  | IL TRM v9 | 5.5.8 | LED Screw Based Omnidirectional Bulbs | RS-LTG-LEDA-V10-210101 | RS | LTG | LEDA | V10-210101
Residential_Retail Products_Online Marketplace_Electric_Lighting_Single-Family/Multifamily_LED Screw Based Omnidirectional Bulb_2025, Year 3 Install, 1490-2600 Lumens_0_0_Remaining Year kWh | Residential_Retail Products_Online Marketplace_Electric_Lighting_Single-Family/Multifamily_LED Screw Based Omnidirectional Bulb_2025, Year 3 Install, 1490-2600 Lumens_0_0 | Residential | Retail Products | Online Marketplace | Electric | Lighting | Single-Family/Multifamily | LED Screw Based Omnidirectional Bulb | 2025, Year 3 Install, 1490-2600 Lumens | 0 | 0 | Remaining Year kWh |  | 4.6605 |  | IL TRM v9 | 5.5.8 | LED Screw Based Omnidirectional Bulbs | RS-LTG-LEDA-V10-210101 | RS | LTG | LEDA | V10-210101
Residential_Retail Products_Online Marketplace_Electric_Lighting_Single-Family/Multifamily_LED Screw Based Omnidirectional Bulb_2025, Year 3 Install, 1490-2600 Lumens_0_0_kWh Saved per Unit | Residential_Retail Products_Online Marketplace_Electric_Lighting_Single-Family/Multifamily_LED Screw Based Omnidirectional Bulb_2025, Year 3 Install, 1490-2600 Lumens_0_0 | Residential | Retail Products | Online Marketplace | Electric | Lighting | Single-Family/Multifamily | LED Screw Based Omnidirectional Bulb | 2025, Year 3 Install, 1490-2600 Lumens | 0 | 0 | kWh Saved per Unit |  | 1.771 |  | IL TRM v9 | 5.5.8 | LED Screw Based Omnidirectional Bulbs | RS-LTG-LEDA-V10-210101 | RS | LTG | LEDA | V10-210101
Residential_Retail Products_Online Marketplace_Electric_Lighting_Single-Family/Multifamily_LED Screw Based Omnidirectional Bulb_2025, Year 3 Install, 1490-2600 Lumens_0_0_Remaining Year kW | Residential_Retail Products_Online Marketplace_Electric_Lighting_Single-Family/Multifamily_LED Screw Based Omnidirectional Bulb_2025, Year 3 Install, 1490-2600 Lumens_0_0 | Residential | Retail Products | Online Marketplace | Electric | Lighting | Single-Family/Multifamily | LED Screw Based Omnidirectional Bulb | 2025, Year 3 Install, 1490-2600 Lumens | 0 | 0 | Remaining Year kW |  | 0.00057363 |  | IL TRM v9 | 5.5.8 | LED Screw Based Omnidirectional Bulbs | RS-LTG-LEDA-V10-210101 | RS | LTG | LEDA | V10-210101
Residential_Retail Products_Online Marketplace_Electric_Lighting_Single-Family/Multifamily_LED Screw Based Omnidirectional Bulb_2025, Year 3 Install, 1490-2600 Lumens_0_0_Coincident Peak kW Saved per Unit | Residential_Retail Products_Online Marketplace_Electric_Lighting_Single-Family/Multifamily_LED Screw Based Omnidirectional Bulb_2025, Year 3 Install, 1490-2600 Lumens_0_0 | Residential | Retail Products | Online Marketplace | Electric | Lighting | Single-Family/Multifamily | LED Screw Based Omnidirectional Bulb | 2025, Year 3 Install, 1490-2600 Lumens | 0 | 0 | Coincident Peak kW Saved per Unit |  | 0.00021798 |  | IL TRM v9 | 5.5.8 | LED Screw Based Omnidirectional Bulbs | RS-LTG-LEDA-V10-210101 | RS | LTG | LEDA | V10-210101
Residential_Retail Products_Online Marketplace_Electric_Lighting_Single-Family/Multifamily_LED Screw Based Omnidirectional Bulb_2025, Year 3 Install, 1490-2600 Lumens_0_0_Remaining Life | Residential_Retail Products_Online Marketplace_Electric_Lighting_Single-Family/Multifamily_LED Screw Based Omnidirectional Bulb_2025, Year 3 Install, 1490-2600 Lumens_0_0 | Residential | Retail Products | Online Marketplace | Electric | Lighting | Single-Family/Multifamily | LED Screw Based Omnidirectional Bulb | 2025, Year 3 Install, 1490-2600 Lumens | 0 | 0 | Remaining Life |  | 4 |  | IL TRM v9 | 5.5.8 | LED Screw Based Omnidirectional Bulbs | RS-LTG-LEDA-V10-210101 | RS | LTG | LEDA | V10-210101
Residential_Retail Products_Online Marketplace_Electric_Lighting_Single-Family/Multifamily_LED Screw Based Omnidirectional Bulb_2025, Year 3 Install, 1490-2600 Lumens_0_0_Lifetime (years) | Residential_Retail Products_Online Marketplace_Electric_Lighting_Single-Family/Multifamily_LED Screw Based Omnidirectional Bulb_2025, Year 3 Install, 1490-2600 Lumens_0_0 | Residential | Retail Products | Online Marketplace | Electric | Lighting | Single-Family/Multifamily | LED Screw Based Omnidirectional Bulb | 2025, Year 3 Install, 1490-2600 Lumens | 0 | 0 | Lifetime (years) |  | 10 |  | IL TRM v9 | 5.5.8 | LED Screw Based Omnidirectional Bulbs | RS-LTG-LEDA-V10-210101 | RS | LTG | LEDA | V10-210101
Residential_Retail Products_Online Marketplace_Electric_Lighting_Single-Family/Multifamily_LED Screw Based Omnidirectional Bulb_2025, Year 3 Install, 1490-2600 Lumens_0_0_Incremental Cost | Residential_Retail Products_Online Marketplace_Electric_Lighting_Single-Family/Multifamily_LED Screw Based Omnidirectional Bulb_2025, Year 3 Install, 1490-2600 Lumens_0_0 | Residential | Retail Products | Online Marketplace | Electric | Lighting | Single-Family/Multifamily | LED Screw Based Omnidirectional Bulb | 2025, Year 3 Install, 1490-2600 Lumens | 0 | 0 | Incremental Cost |  | 1.45 | Assumed 2020 and on | IL TRM v9 | 5.5.8 | LED Screw Based Omnidirectional Bulbs | RS-LTG-LEDA-V10-210101 | RS | LTG | LEDA | V10-210101
Residential_Retail Products_Online Marketplace_Electric_Lighting_Single-Family/Multifamily_LED Screw Based Omnidirectional Bulb_2025, Year 3 Install, 1490-2600 Lumens_0_0_ | Residential_Retail Products_Online Marketplace_Electric_Lighting_Single-Family/Multifamily_LED Screw Based Omnidirectional Bulb_2025, Year 3 Install, 1490-2600 Lumens_0_0 | Residential | Retail Products | Online Marketplace | Electric | Lighting | Single-Family/Multifamily | LED Screw Based Omnidirectional Bulb | 2025, Year 3 Install, 1490-2600 Lumens | 0 | 0 | [8 empty] | ERROR
Residential_Retail Products_Online Marketplace_Electric_Lighting_Single-Family/Multifamily_LED Screw Based Omnidirectional Bulb_2025, Year 1 Install, 310-749 Lumens_0_0_Watts_base | Residential_Retail Products_Online Marketplace_Electric_Lighting_Single-Family/Multifamily_LED Screw Based Omnidirectional Bulb_2025, Year 1 Install, 310-749 Lumens_0_0 | Residential | Retail Products | Online Marketplace | Electric | Lighting | Single-Family/Multifamily | LED Screw Based Omnidirectional Bulb | 2025, Year 1 Install, 310-749 Lumens | 0 | 0 | Watts_base |  | 29 |  | IL TRM v9 | 5.5.8 | LED Screw Based Omnidirectional Bulbs | RS-LTG-LEDA-V10-210101 | RS | LTG | LEDA | V10-210101
Residential_Retail Products_Online Marketplace_Electric_Lighting_Single-Family/Multifamily_LED Screw Based Omnidirectional Bulb_2025, Year 1 Install, 310-749 Lumens_0_0_Watts_EE | Residential_Retail Products_Online Marketplace_Electric_Lighting_Single-Family/Multifamily_LED Screw Based Omnidirectional Bulb_2025, Year 1 Install, 310-749 Lumens_0_0 | Residential | Retail Products | Online Marketplace | Electric | Lighting | Single-Family/Multifamily | LED Screw Based Omnidirectional Bulb | 2025, Year 1 Install, 310-749 Lumens | 0 | 0 | Watts_EE |  | 6.7 |  | IL TRM v9 | 5.5.8 | LED Screw Based Omnidirectional Bulbs | RS-LTG-LEDA-V10-210101 | RS | LTG | LEDA | V10-210101
Residential_Retail Products_Online Marketplace_Electric_Lighting_Single-Family/Multifamily_LED Screw Based Omnidirectional Bulb_2025, Year 1 Install, 310-749 Lumens_0_0_Leakage | Residential_Retail Products_Online Marketplace_Electric_Lighting_Single-Family/Multifamily_LED Screw Based Omnidirectional Bulb_2025, Year 1 Install, 310-749 Lumens_0_0 | Residential | Retail Products | Online Marketplace | Electric | Lighting | Single-Family/Multifamily | LED Screw Based Omnidirectional Bulb | 2025, Year 1 Install, 310-749 Lumens | 0 | 0 | Leakage |  | 0.131 | Assumed Ameren Upstream (TOS) | IL TRM v9 | 5.5.8 | LED Screw Based Omnidirectional Bulbs | RS-LTG-LEDA-V10-210101 | RS | LTG | LEDA | V10-210101
Residential_Retail Products_Online Marketplace_Electric_Lighting_Single-Family/Multifamily_LED Screw Based Omnidirectional Bulb_2025, Year 1 Install, 310-749 Lumens_0_0_Hours | Residential_Retail Products_Online Marketplace_Electric_Lighting_Single-Family/Multifamily_LED Screw Based Omnidirectional Bulb_2025, Year 1 Install, 310-749 Lumens_0_0 | Residential | Retail Products | Online Marketplace | Electric | Lighting | Single-Family/Multifamily | LED Screw Based Omnidirectional Bulb | 2025, Year 1 Install, 310-749 Lumens | 0 | 0 | Hours |  | 1089 | Assumed Residential and In-Unit Multi Family | IL TRM v9 | 5.5.8 | LED Screw Based Omnidirectional Bulbs | RS-LTG-LEDA-V10-210101 | RS | LTG | LEDA | V10-210101
Residential_Retail Products_Online Marketplace_Electric_Lighting_Single-Family/Multifamily_LED Screw Based Omnidirectional Bulb_2025, Year 1 Install, 310-749 Lumens_0_0_WHFe | Residential_Retail Products_Online Marketplace_Electric_Lighting_Single-Family/Multifamily_LED Screw Based Omnidirectional Bulb_2025, Year 1 Install, 310-749 Lumens_0_0 | Residential | Retail Products | Online Marketplace | Electric | Lighting | Single-Family/Multifamily | LED Screw Based Omnidirectional Bulb | 2025, Year 1 Install, 310-749 Lumens | 0 | 0 | WHFe |  | 1.06 | Assumed interior single family | IL TRM v9 | 5.5.8 | LED Screw Based Omnidirectional Bulbs | RS-LTG-LEDA-V10-210101 | RS | LTG | LEDA | V10-210101
Residential_Retail Products_Online Marketplace_Electric_Lighting_Single-Family/Multifamily_LED Screw Based Omnidirectional Bulb_2025, Year 1 Install, 310-749 Lumens_0_0_ISR | Residential_Retail Products_Online Marketplace_Electric_Lighting_Single-Family/Multifamily_LED Screw Based Omnidirectional Bulb_2025, Year 1 Install, 310-749 Lumens_0_0 | Residential | Retail Products | Online Marketplace | Electric | Lighting | Single-Family/Multifamily | LED Screw Based Omnidirectional Bulb | 2025, Year 1 Install, 310-749 Lumens | 0 | 0 | ISR |  | 0.76 | Retail (Time of Sale) | IL TRM v9 | 5.5.8 | LED Screw Based Omnidirectional Bulbs | RS-LTG-LEDA-V10-210101 | RS | LTG | LEDA | V10-210101
Residential_Retail Products_Online Marketplace_Electric_Lighting_Single-Family/Multifamily_LED Screw Based Omnidirectional Bulb_2025, Year 1 Install, 310-749 Lumens_0_0_HF | Residential_Retail Products_Online Marketplace_Electric_Lighting_Single-Family/Multifamily_LED Screw Based Omnidirectional Bulb_2025, Year 1 Install, 310-749 Lumens_0_0 | Residential | Retail Products | Online Marketplace | Electric | Lighting | Single-Family/Multifamily | LED Screw Based Omnidirectional Bulb | 2025, Year 1 Install, 310-749 Lumens | 0 | 0 | HF |  | 0.49 | Assumed interior location | IL TRM v9 | 5.5.8 | LED Screw Based Omnidirectional Bulbs | RS-LTG-LEDA-V10-210101 | RS | LTG | LEDA | V10-210101
Residential_Retail Products_Online Marketplace_Electric_Lighting_Single-Family/Multifamily_LED Screw Based Omnidirectional Bulb_2025, Year 1 Install, 310-749 Lumens_0_0_ηHeat | Residential_Retail Products_Online Marketplace_Electric_Lighting_Single-Family/Multifamily_LED Screw Based Omnidirectional Bulb_2025, Year 1 Install, 310-749 Lumens_0_0 | Residential | Retail Products | Online Marketplace | Electric | Lighting | Single-Family/Multifamily | LED Screw Based Omnidirectional Bulb | 2025, Year 1 Install, 310-749 Lumens | 0 | 0 | ηHeat |  | 1.28 | Assumed unknown system type | IL TRM v9 | 5.5.8 | LED Screw Based Omnidirectional Bulbs | RS-LTG-LEDA-V10-210101 | RS | LTG | LEDA | V10-210101
Residential_Retail Products_Online Marketplace_Electric_Lighting_Single-Family/Multifamily_LED Screw Based Omnidirectional Bulb_2025, Year 1 Install, 310-749 Lumens_0_0_WHFd | Residential_Retail Products_Online Marketplace_Electric_Lighting_Single-Family/Multifamily_LED Screw Based Omnidirectional Bulb_2025, Year 1 Install, 310-749 Lumens_0_0 | Residential | Retail Products | Online Marketplace | Electric | Lighting | Single-Family/Multifamily | LED Screw Based Omnidirectional Bulb | 2025, Year 1 Install, 310-749 Lumens | 0 | 0 | WHFd |  | 1.11 | Assumed location of interior single family home | IL TRM v9 | 5.5.8 | LED Screw Based Omnidirectional Bulbs | RS-LTG-LEDA-V10-210101 | RS | LTG | LEDA | V10-210101
Residential_Retail Products_Online Marketplace_Electric_Lighting_Single-Family/Multifamily_LED Screw Based Omnidirectional Bulb_2025, Year 1 Install, 310-749 Lumens_0_0_CF | Residential_Retail Products_Online Marketplace_Electric_Lighting_Single-Family/Multifamily_LED Screw Based Omnidirectional Bulb_2025, Year 1 Install, 310-749 Lumens_0_0 | Residential | Retail Products | Online Marketplace | Electric | Lighting | Single-Family/Multifamily | LED Screw Based Omnidirectional Bulb | 2025, Year 1 Install, 310-749 Lumens | 0 | 0 | CF |  | 0.128 | Assumed residential and in-unit multifamily bulbs | IL TRM v9 | 5.5.8 | LED Screw Based Omnidirectional Bulbs | RS-LTG-LEDA-V10-210101 | RS | LTG | LEDA | V10-210101
Residential_Retail Products_Online Marketplace_Electric_Lighting_Single-Family/Multifamily_LED Screw Based Omnidirectional Bulb_2025, Year 1 Install, 310-749 Lumens_0_0_ηHeat | Residential_Retail Products_Online Marketplace_Electric_Lighting_Single-Family/Multifamily_LED Screw Based Omnidirectional Bulb_2025, Year 1 Install, 310-749 Lumens_0_0 | Residential | Retail Products | Online Marketplace | Electric | Lighting | Single-Family/Multifamily | LED Screw Based Omnidirectional Bulb | 2025, Year 1 Install, 310-749 Lumens | 0 | 0 | ηHeat |  | 0.7 |  | IL TRM v9 | 5.5.8 | LED Screw Based Omnidirectional Bulbs | RS-LTG-LEDA-V10-210101 | RS | LTG | LEDA | V10-210101
Residential_Retail Products_Online Marketplace_Electric_Lighting_Single-Family/Multifamily_LED Screw Based Omnidirectional Bulb_2025, Year 1 Install, 310-749 Lumens_0_0_Conversion | Residential_Retail Products_Online Marketplace_Electric_Lighting_Single-Family/Multifamily_LED Screw Based Omnidirectional Bulb_2025, Year 1 Install, 310-749 Lumens_0_0 | Residential | Retail Products | Online Marketplace | Electric | Lighting | Single-Family/Multifamily | LED Screw Based Omnidirectional Bulb | 2025, Year 1 Install, 310-749 Lumens | 0 | 0 | Conversion |  | 0.03412 |  | IL TRM v9 | 5.5.8 | LED Screw Based Omnidirectional Bulbs | RS-LTG-LEDA-V10-210101 | RS | LTG | LEDA | V10-210101
Residential_Retail Products_Online Marketplace_Electric_Lighting_Single-Family/Multifamily_LED Screw Based Omnidirectional Bulb_2025, Year 1 Install, 310-749 Lumens_0_0_Mid-Life Adjustment | Residential_Retail Products_Online Marketplace_Electric_Lighting_Single-Family/Multifamily_LED Screw Based Omnidirectional Bulb_2025, Year 1 Install, 310-749 Lumens_0_0 | Residential | Retail Products | Online Marketplace | Electric | Lighting | Single-Family/Multifamily | LED Screw Based Omnidirectional Bulb | 2025, Year 1 Install, 310-749 Lumens | 0 | 0 | Mid-Life Adjustment |  | 0.38 |  | IL TRM v9 | 5.5.8 | LED Screw Based Omnidirectional Bulbs | RS-LTG-LEDA-V10-210101 | RS | LTG | LEDA | V10-210101
Residential_Retail Products_Online Marketplace_Electric_Lighting_Single-Family/Multifamily_LED Screw Based Omnidirectional Bulb_2025, Year 1 Install, 310-749 Lumens_0_0_Remaining Year kWh Heating Penalty | Residential_Retail Products_Online Marketplace_Electric_Lighting_Single-Family/Multifamily_LED Screw Based Omnidirectional Bulb_2025, Year 1 Install, 310-749 Lumens_0_0 | Residential | Retail Products | Online Marketplace | Electric | Lighting | Single-Family/Multifamily | LED Screw Based Omnidirectional Bulb | 2025, Year 1 Install, 310-749 Lumens | 0 | 0 | Remaining Year kWh Heating Penalty |  | -6.5082 |  | IL TRM v9 | 5.5.8 | LED Screw Based Omnidirectional Bulbs | RS-LTG-LEDA-V10-210101 | RS | LTG | LEDA | V10-210101
Residential_Retail Products_Online Marketplace_Electric_Lighting_Single-Family/Multifamily_LED Screw Based Omnidirectional Bulb_2025, Year 1 Install, 310-749 Lumens_0_0_kWh Heating Penalty | Residential_Retail Products_Online Marketplace_Electric_Lighting_Single-Family/Multifamily_LED Screw Based Omnidirectional Bulb_2025, Year 1 Install, 310-749 Lumens_0_0 | Residential | Retail Products | Online Marketplace | Electric | Lighting | Single-Family/Multifamily | LED Screw Based Omnidirectional Bulb | 2025, Year 1 Install, 310-749 Lumens | 0 | 0 | kWh Heating Penalty |  | -2.4731 |  | IL TRM v9 | 5.5.8 | LED Screw Based Omnidirectional Bulbs | RS-LTG-LEDA-V10-210101 | RS | LTG | LEDA | V10-210101
Residential_Retail Products_Online Marketplace_Electric_Lighting_Single-Family/Multifamily_LED Screw Based Omnidirectional Bulb_2025, Year 1 Install, 310-749 Lumens_0_0_Remaining Year Therm Heating Penalty | Residential_Retail Products_Online Marketplace_Electric_Lighting_Single-Family/Multifamily_LED Screw Based Omnidirectional Bulb_2025, Year 1 Install, 310-749 Lumens_0_0 | Residential | Retail Products | Online Marketplace | Electric | Lighting | Single-Family/Multifamily | LED Screw Based Omnidirectional Bulb | 2025, Year 1 Install, 310-749 Lumens | 0 | 0 | Remaining Year Therm Heating Penalty |  | -0.38307 |  | IL TRM v9 | 5.5.8 | LED Screw Based Omnidirectional Bulbs | RS-LTG-LEDA-V10-210101 | RS | LTG | LEDA | V10-210101
Residential_Retail Products_Online Marketplace_Electric_Lighting_Single-Family/Multifamily_LED Screw Based Omnidirectional Bulb_2025, Year 1 Install, 310-749 Lumens_0_0_Therm Heating Penalty | Residential_Retail Products_Online Marketplace_Electric_Lighting_Single-Family/Multifamily_LED Screw Based Omnidirectional Bulb_2025, Year 1 Install, 310-749 Lumens_0_0 | Residential | Retail Products | Online Marketplace | Electric | Lighting | Single-Family/Multifamily | LED Screw Based Omnidirectional Bulb | 2025, Year 1 Install, 310-749 Lumens | 0 | 0 | Therm Heating Penalty |  | -0.14556 |  | IL TRM v9 | 5.5.8 | LED Screw Based Omnidirectional Bulbs | RS-LTG-LEDA-V10-210101 | RS | LTG | LEDA | V10-210101
Residential_Retail Products_Online Marketplace_Electric_Lighting_Single-Family/Multifamily_LED Screw Based Omnidirectional Bulb_2025, Year 1 Install, 310-749 Lumens_0_0_Remaining Year kWh | Residential_Retail Products_Online Marketplace_Electric_Lighting_Single-Family/Multifamily_LED Screw Based Omnidirectional Bulb_2025, Year 1 Install, 310-749 Lumens_0_0 | Residential | Retail Products | Online Marketplace | Electric | Lighting | Single-Family/Multifamily | LED Screw Based Omnidirectional Bulb | 2025, Year 1 Install, 310-749 Lumens | 0 | 0 | Remaining Year kWh |  | 17.0009 |  | IL TRM v9 | 5.5.8 | LED Screw Based Omnidirectional Bulbs | RS-LTG-LEDA-V10-210101 | RS | LTG | LEDA | V10-210101
Residential_Retail Products_Online Marketplace_Electric_Lighting_Single-Family/Multifamily_LED Screw Based Omnidirectional Bulb_2025, Year 1 Install, 310-749 Lumens_0_0_kWh Saved per Unit | Residential_Retail Products_Online Marketplace_Electric_Lighting_Single-Family/Multifamily_LED Screw Based Omnidirectional Bulb_2025, Year 1 Install, 310-749 Lumens_0_0 | Residential | Retail Products | Online Marketplace | Electric | Lighting | Single-Family/Multifamily | LED Screw Based Omnidirectional Bulb | 2025, Year 1 Install, 310-749 Lumens | 0 | 0 | kWh Saved per Unit |  | 6.4603 |  | IL TRM v9 | 5.5.8 | LED Screw Based Omnidirectional Bulbs | RS-LTG-LEDA-V10-210101 | RS | LTG | LEDA | V10-210101
Residential_Retail Products_Online Marketplace_Electric_Lighting_Single-Family/Multifamily_LED Screw Based Omnidirectional Bulb_2025, Year 1 Install, 310-749 Lumens_0_0_Remaining Year kW | Residential_Retail Products_Online Marketplace_Electric_Lighting_Single-Family/Multifamily_LED Screw Based Omnidirectional Bulb_2025, Year 1 Install, 310-749 Lumens_0_0 | Residential | Retail Products | Online Marketplace | Electric | Lighting | Single-Family/Multifamily | LED Screw Based Omnidirectional Bulb | 2025, Year 1 Install, 310-749 Lumens | 0 | 0 | Remaining Year kW |  | 0.0020925 |  | IL TRM v9 | 5.5.8 | LED Screw Based Omnidirectional Bulbs | RS-LTG-LEDA-V10-210101 | RS | LTG | LEDA | V10-210101
Residential_Retail Products_Online Marketplace_Electric_Lighting_Single-Family/Multifamily_LED Screw Based Omnidirectional Bulb_2025, Year 1 Install, 310-749 Lumens_0_0_Coincident Peak kW Saved per Unit | Residential_Retail Products_Online Marketplace_Electric_Lighting_Single-Family/Multifamily_LED Screw Based Omnidirectional Bulb_2025, Year 1 Install, 310-749 Lumens_0_0 | Residential | Retail Products | Online Marketplace | Electric | Lighting | Single-Family/Multifamily | LED Screw Based Omnidirectional Bulb | 2025, Year 1 Install, 310-749 Lumens | 0 | 0 | Coincident Peak kW Saved per Unit |  | 0.00079516 |  | IL TRM v9 | 5.5.8 | LED Screw Based Omnidirectional Bulbs | RS-LTG-LEDA-V10-210101 | RS | LTG | LEDA | V10-210101
Residential_Retail Products_Online Marketplace_Electric_Lighting_Single-Family/Multifamily_LED Screw Based Omnidirectional Bulb_2025, Year 1 Install, 310-749 Lumens_0_0_Remaining Life | Residential_Retail Products_Online Marketplace_Electric_Lighting_Single-Family/Multifamily_LED Screw Based Omnidirectional Bulb_2025, Year 1 Install, 310-749 Lumens_0_0 | Residential | Retail Products | Online Marketplace | Electric | Lighting | Single-Family/Multifamily | LED Screw Based Omnidirectional Bulb | 2025, Year 1 Install, 310-749 Lumens | 0 | 0 | Remaining Life |  | 4 |  | IL TRM v9 | 5.5.8 | LED Screw Based Omnidirectional Bulbs | RS-LTG-LEDA-V10-210101 | RS | LTG | LEDA | V10-210101
Residential_Retail Products_Online Marketplace_Electric_Lighting_Single-Family/Multifamily_LED Screw Based Omnidirectional Bulb_2025, Year 1 Install, 310-749 Lumens_0_0_Lifetime (years) | Residential_Retail Products_Online Marketplace_Electric_Lighting_Single-Family/Multifamily_LED Screw Based Omnidirectional Bulb_2025, Year 1 Install, 310-749 Lumens_0_0 | Residential | Retail Products | Online Marketplace | Electric | Lighting | Single-Family/Multifamily | LED Screw Based Omnidirectional Bulb | 2025, Year 1 Install, 310-749 Lumens | 0 | 0 | Lifetime (years) |  | 10 |  | IL TRM v9 | 5.5.8 | LED Screw Based Omnidirectional Bulbs | RS-LTG-LEDA-V10-210101 | RS | LTG | LEDA | V10-210101
Residential_Retail Products_Online Marketplace_Electric_Lighting_Single-Family/Multifamily_LED Screw Based Omnidirectional Bulb_2025, Year 1 Install, 310-749 Lumens_0_0_Incremental Cost | Residential_Retail Products_Online Marketplace_Electric_Lighting_Single-Family/Multifamily_LED Screw Based Omnidirectional Bulb_2025, Year 1 Install, 310-749 Lumens_0_0 | Residential | Retail Products | Online Marketplace | Electric | Lighting | Single-Family/Multifamily | LED Screw Based Omnidirectional Bulb | 2025, Year 1 Install, 310-749 Lumens | 0 | 0 | Incremental Cost |  | 1.45 | Assumed 2020 and on | IL TRM v9 | 5.5.8 | LED Screw Based Omnidirectional Bulbs | RS-LTG-LEDA-V10-210101 | RS | LTG | LEDA | V10-210101
Residential_Retail Products_Online Marketplace_Electric_Lighting_Single-Family/Multifamily_LED Screw Based Omnidirectional Bulb_2025, Year 1 Install, 310-749 Lumens_0_0_ | Residential_Retail Products_Online Marketplace_Electric_Lighting_Single-Family/Multifamily_LED Screw Based Omnidirectional Bulb_2025, Year 1 Install, 310-749 Lumens_0_0 | Residential | Retail Products | Online Marketplace | Electric | Lighting | Single-Family/Multifamily | LED Screw Based Omnidirectional Bulb | 2025, Year 1 Install, 310-749 Lumens | 0 | 0 | [8 empty] | ERROR
Residential_Retail Products_Online Marketplace_Electric_Lighting_Single-Family/Multifamily_LED Screw Based Omnidirectional Bulb_2025, Year 2 Install, 310-749 Lumens_0_0_Watts_base | Residential_Retail Products_Online Marketplace_Electric_Lighting_Single-Family/Multifamily_LED Screw Based Omnidirectional Bulb_2025, Year 2 Install, 310-749 Lumens_0_0 | Residential | Retail Products | Online Marketplace | Electric | Lighting | Single-Family/Multifamily | LED Screw Based Omnidirectional Bulb | 2025, Year 2 Install, 310-749 Lumens | 0 | 0 | Watts_base |  | 29 |  | IL TRM v9 | 5.5.8 | LED Screw Based Omnidirectional Bulbs | RS-LTG-LEDA-V10-210101 | RS | LTG | LEDA | V10-210101
Residential_Retail Products_Online Marketplace_Electric_Lighting_Single-Family/Multifamily_LED Screw Based Omnidirectional Bulb_2025, Year 2 Install, 310-749 Lumens_0_0_Watts_EE | Residential_Retail Products_Online Marketplace_Electric_Lighting_Single-Family/Multifamily_LED Screw Based Omnidirectional Bulb_2025, Year 2 Install, 310-749 Lumens_0_0 | Residential | Retail Products | Online Marketplace | Electric | Lighting | Single-Family/Multifamily | LED Screw Based Omnidirectional Bulb | 2025, Year 2 Install, 310-749 Lumens | 0 | 0 | Watts_EE |  | 6.7 |  | IL TRM v9 | 5.5.8 | LED Screw Based Omnidirectional Bulbs | RS-LTG-LEDA-V10-210101 | RS | LTG | LEDA | V10-210101
Residential_Retail Products_Online Marketplace_Electric_Lighting_Single-Family/Multifamily_LED Screw Based Omnidirectional Bulb_2025, Year 2 Install, 310-749 Lumens_0_0_Leakage | Residential_Retail Products_Online Marketplace_Electric_Lighting_Single-Family/Multifamily_LED Screw Based Omnidirectional Bulb_2025, Year 2 Install, 310-749 Lumens_0_0 | Residential | Retail Products | Online Marketplace | Electric | Lighting | Single-Family/Multifamily | LED Screw Based Omnidirectional Bulb | 2025, Year 2 Install, 310-749 Lumens | 0 | 0 | Leakage |  | 0.131 | Assumed Ameren Upstream (TOS) | IL TRM v9 | 5.5.8 | LED Screw Based Omnidirectional Bulbs | RS-LTG-LEDA-V10-210101 | RS | LTG | LEDA | V10-210101
Residential_Retail Products_Online Marketplace_Electric_Lighting_Single-Family/Multifamily_LED Screw Based Omnidirectional Bulb_2025, Year 2 Install, 310-749 Lumens_0_0_Hours | Residential_Retail Products_Online Marketplace_Electric_Lighting_Single-Family/Multifamily_LED Screw Based Omnidirectional Bulb_2025, Year 2 Install, 310-749 Lumens_0_0 | Residential | Retail Products | Online Marketplace | Electric | Lighting | Single-Family/Multifamily | LED Screw Based Omnidirectional Bulb | 2025, Year 2 Install, 310-749 Lumens | 0 | 0 | Hours |  | 1089 | Assumed Residential and In-Unit Multi Family | IL TRM v9 | 5.5.8 | LED Screw Based Omnidirectional Bulbs | RS-LTG-LEDA-V10-210101 | RS | LTG | LEDA | V10-210101
Residential_Retail Products_Online Marketplace_Electric_Lighting_Single-Family/Multifamily_LED Screw Based Omnidirectional Bulb_2025, Year 2 Install, 310-749 Lumens_0_0_WHFe | Residential_Retail Products_Online Marketplace_Electric_Lighting_Single-Family/Multifamily_LED Screw Based Omnidirectional Bulb_2025, Year 2 Install, 310-749 Lumens_0_0 | Residential | Retail Products | Online Marketplace | Electric | Lighting | Single-Family/Multifamily | LED Screw Based Omnidirectional Bulb | 2025, Year 2 Install, 310-749 Lumens | 0 | 0 | WHFe |  | 1.06 | Assumed interior single family | IL TRM v9 | 5.5.8 | LED Screw Based Omnidirectional Bulbs | RS-LTG-LEDA-V10-210101 | RS | LTG | LEDA | V10-210101
Residential_Retail Products_Online Marketplace_Electric_Lighting_Single-Family/Multifamily_LED Screw Based Omnidirectional Bulb_2025, Year 2 Install, 310-749 Lumens_0_0_ISR | Residential_Retail Products_Online Marketplace_Electric_Lighting_Single-Family/Multifamily_LED Screw Based Omnidirectional Bulb_2025, Year 2 Install, 310-749 Lumens_0_0 | Residential | Retail Products | Online Marketplace | Electric | Lighting | Single-Family/Multifamily | LED Screw Based Omnidirectional Bulb | 2025, Year 2 Install, 310-749 Lumens | 0 | 0 | ISR |  | 0.119 | Retail (Time of Sale) | IL TRM v9 | 5.5.8 | LED Screw Based Omnidirectional Bulbs | RS-LTG-LEDA-V10-210101 | RS | LTG | LEDA | V10-210101
Residential_Retail Products_Online Marketplace_Electric_Lighting_Single-Family/Multifamily_LED Screw Based Omnidirectional Bulb_2025, Year 2 Install, 310-749 Lumens_0_0_HF | Residential_Retail Products_Online Marketplace_Electric_Lighting_Single-Family/Multifamily_LED Screw Based Omnidirectional Bulb_2025, Year 2 Install, 310-749 Lumens_0_0 | Residential | Retail Products | Online Marketplace | Electric | Lighting | Single-Family/Multifamily | LED Screw Based Omnidirectional Bulb | 2025, Year 2 Install, 310-749 Lumens | 0 | 0 | HF |  | 0.49 | Assumed interior location | IL TRM v9 | 5.5.8 | LED Screw Based Omnidirectional Bulbs | RS-LTG-LEDA-V10-210101 | RS | LTG | LEDA | V10-210101
Residential_Retail Products_Online Marketplace_Electric_Lighting_Single-Family/Multifamily_LED Screw Based Omnidirectional Bulb_2025, Year 2 Install, 310-749 Lumens_0_0_ηHeat | Residential_Retail Products_Online Marketplace_Electric_Lighting_Single-Family/Multifamily_LED Screw Based Omnidirectional Bulb_2025, Year 2 Install, 310-749 Lumens_0_0 | Residential | Retail Products | Online Marketplace | Electric | Lighting | Single-Family/Multifamily | LED Screw Based Omnidirectional Bulb | 2025, Year 2 Install, 310-749 Lumens | 0 | 0 | ηHeat |  | 1.28 | Assumed unknown system type | IL TRM v9 | 5.5.8 | LED Screw Based Omnidirectional Bulbs | RS-LTG-LEDA-V10-210101 | RS | LTG | LEDA | V10-210101
Residential_Retail Products_Online Marketplace_Electric_Lighting_Single-Family/Multifamily_LED Screw Based Omnidirectional Bulb_2025, Year 2 Install, 310-749 Lumens_0_0_WHFd | Residential_Retail Products_Online Marketplace_Electric_Lighting_Single-Family/Multifamily_LED Screw Based Omnidirectional Bulb_2025, Year 2 Install, 310-749 Lumens_0_0 | Residential | Retail Products | Online Marketplace | Electric | Lighting | Single-Family/Multifamily | LED Screw Based Omnidirectional Bulb | 2025, Year 2 Install, 310-749 Lumens | 0 | 0 | WHFd |  | 1.11 | Assumed location of interior single family home | IL TRM v9 | 5.5.8 | LED Screw Based Omnidirectional Bulbs | RS-LTG-LEDA-V10-210101 | RS | LTG | LEDA | V10-210101
Residential_Retail Products_Online Marketplace_Electric_Lighting_Single-Family/Multifamily_LED Screw Based Omnidirectional Bulb_2025, Year 2 Install, 310-749 Lumens_0_0_CF | Residential_Retail Products_Online Marketplace_Electric_Lighting_Single-Family/Multifamily_LED Screw Based Omnidirectional Bulb_2025, Year 2 Install, 310-749 Lumens_0_0 | Residential | Retail Products | Online Marketplace | Electric | Lighting | Single-Family/Multifamily | LED Screw Based Omnidirectional Bulb | 2025, Year 2 Install, 310-749 Lumens | 0 | 0 | CF |  | 0.128 | Assumed residential and in-unit multifamily bulbs | IL TRM v9 | 5.5.8 | LED Screw Based Omnidirectional Bulbs | RS-LTG-LEDA-V10-210101 | RS | LTG | LEDA | V10-210101
Residential_Retail Products_Online Marketplace_Electric_Lighting_Single-Family/Multifamily_LED Screw Based Omnidirectional Bulb_2025, Year 2 Install, 310-749 Lumens_0_0_ηHeat | Residential_Retail Products_Online Marketplace_Electric_Lighting_Single-Family/Multifamily_LED Screw Based Omnidirectional Bulb_2025, Year 2 Install, 310-749 Lumens_0_0 | Residential | Retail Products | Online Marketplace | Electric | Lighting | Single-Family/Multifamily | LED Screw Based Omnidirectional Bulb | 2025, Year 2 Install, 310-749 Lumens | 0 | 0 | ηHeat |  | 0.7 |  | IL TRM v9 | 5.5.8 | LED Screw Based Omnidirectional Bulbs | RS-LTG-LEDA-V10-210101 | RS | LTG | LEDA | V10-210101
Residential_Retail Products_Online Marketplace_Electric_Lighting_Single-Family/Multifamily_LED Screw Based Omnidirectional Bulb_2025, Year 2 Install, 310-749 Lumens_0_0_Conversion | Residential_Retail Products_Online Marketplace_Electric_Lighting_Single-Family/Multifamily_LED Screw Based Omnidirectional Bulb_2025, Year 2 Install, 310-749 Lumens_0_0 | Residential | Retail Products | Online Marketplace | Electric | Lighting | Single-Family/Multifamily | LED Screw Based Omnidirectional Bulb | 2025, Year 2 Install, 310-749 Lumens | 0 | 0 | Conversion |  | 0.03412 |  | IL TRM v9 | 5.5.8 | LED Screw Based Omnidirectional Bulbs | RS-LTG-LEDA-V10-210101 | RS | LTG | LEDA | V10-210101
Residential_Retail Products_Online Marketplace_Electric_Lighting_Single-Family/Multifamily_LED Screw Based Omnidirectional Bulb_2025, Year 2 Install, 310-749 Lumens_0_0_Mid-Life Adjustment | Residential_Retail Products_Online Marketplace_Electric_Lighting_Single-Family/Multifamily_LED Screw Based Omnidirectional Bulb_2025, Year 2 Install, 310-749 Lumens_0_0 | Residential | Retail Products | Online Marketplace | Electric | Lighting | Single-Family/Multifamily | LED Screw Based Omnidirectional Bulb | 2025, Year 2 Install, 310-749 Lumens | 0 | 0 | Mid-Life Adjustment |  | 0.38 |  | IL TRM v9 | 5.5.8 | LED Screw Based Omnidirectional Bulbs | RS-LTG-LEDA-V10-210101 | RS | LTG | LEDA | V10-210101
Residential_Retail Products_Online Marketplace_Electric_Lighting_Single-Family/Multifamily_LED Screw Based Omnidirectional Bulb_2025, Year 2 Install, 310-749 Lumens_0_0_Remaining Year kWh Heating Penalty | Residential_Retail Products_Online Marketplace_Electric_Lighting_Single-Family/Multifamily_LED Screw Based Omnidirectional Bulb_2025, Year 2 Install, 310-749 Lumens_0_0 | Residential | Retail Products | Online Marketplace | Electric | Lighting | Single-Family/Multifamily | LED Screw Based Omnidirectional Bulb | 2025, Year 2 Install, 310-749 Lumens | 0 | 0 | Remaining Year kWh Heating Penalty |  | -1.019 |  | IL TRM v9 | 5.5.8 | LED Screw Based Omnidirectional Bulbs | RS-LTG-LEDA-V10-210101 | RS | LTG | LEDA | V10-210101
Residential_Retail Products_Online Marketplace_Electric_Lighting_Single-Family/Multifamily_LED Screw Based Omnidirectional Bulb_2025, Year 2 Install, 310-749 Lumens_0_0_kWh Heating Penalty | Residential_Retail Products_Online Marketplace_Electric_Lighting_Single-Family/Multifamily_LED Screw Based Omnidirectional Bulb_2025, Year 2 Install, 310-749 Lumens_0_0 | Residential | Retail Products | Online Marketplace | Electric | Lighting | Single-Family/Multifamily | LED Screw Based Omnidirectional Bulb | 2025, Year 2 Install, 310-749 Lumens | 0 | 0 | kWh Heating Penalty |  | -0.38724 |  | IL TRM v9 | 5.5.8 | LED Screw Based Omnidirectional Bulbs | RS-LTG-LEDA-V10-210101 | RS | LTG | LEDA | V10-210101
Residential_Retail Products_Online Marketplace_Electric_Lighting_Single-Family/Multifamily_LED Screw Based Omnidirectional Bulb_2025, Year 2 Install, 310-749 Lumens_0_0_Remaining Year Therm Heating Penalty | Residential_Retail Products_Online Marketplace_Electric_Lighting_Single-Family/Multifamily_LED Screw Based Omnidirectional Bulb_2025, Year 2 Install, 310-749 Lumens_0_0 | Residential | Retail Products | Online Marketplace | Electric | Lighting | Single-Family/Multifamily | LED Screw Based Omnidirectional Bulb | 2025, Year 2 Install, 310-749 Lumens | 0 | 0 | Remaining Year Therm Heating Penalty |  | -0.05998 |  | IL TRM v9 | 5.5.8 | LED Screw Based Omnidirectional Bulbs | RS-LTG-LEDA-V10-210101 | RS | LTG | LEDA | V10-210101
Residential_Retail Products_Online Marketplace_Electric_Lighting_Single-Family/Multifamily_LED Screw Based Omnidirectional Bulb_2025, Year 2 Install, 310-749 Lumens_0_0_Therm Heating Penalty | Residential_Retail Products_Online Marketplace_Electric_Lighting_Single-Family/Multifamily_LED Screw Based Omnidirectional Bulb_2025, Year 2 Install, 310-749 Lumens_0_0 | Residential | Retail Products | Online Marketplace | Electric | Lighting | Single-Family/Multifamily | LED Screw Based Omnidirectional Bulb | 2025, Year 2 Install, 310-749 Lumens | 0 | 0 | Therm Heating Penalty |  | -0.022792 |  | IL TRM v9 | 5.5.8 | LED Screw Based Omnidirectional Bulbs | RS-LTG-LEDA-V10-210101 | RS | LTG | LEDA | V10-210101
Residential_Retail Products_Online Marketplace_Electric_Lighting_Single-Family/Multifamily_LED Screw Based Omnidirectional Bulb_2025, Year 2 Install, 310-749 Lumens_0_0_Remaining Year kWh | Residential_Retail Products_Online Marketplace_Electric_Lighting_Single-Family/Multifamily_LED Screw Based Omnidirectional Bulb_2025, Year 2 Install, 310-749 Lumens_0_0 | Residential | Retail Products | Online Marketplace | Electric | Lighting | Single-Family/Multifamily | LED Screw Based Omnidirectional Bulb | 2025, Year 2 Install, 310-749 Lumens | 0 | 0 | Remaining Year kWh |  | 2.662 |  | IL TRM v9 | 5.5.8 | LED Screw Based Omnidirectional Bulbs | RS-LTG-LEDA-V10-210101 | RS | LTG | LEDA | V10-210101
Residential_Retail Products_Online Marketplace_Electric_Lighting_Single-Family/Multifamily_LED Screw Based Omnidirectional Bulb_2025, Year 2 Install, 310-749 Lumens_0_0_kWh Saved per Unit | Residential_Retail Products_Online Marketplace_Electric_Lighting_Single-Family/Multifamily_LED Screw Based Omnidirectional Bulb_2025, Year 2 Install, 310-749 Lumens_0_0 | Residential | Retail Products | Online Marketplace | Electric | Lighting | Single-Family/Multifamily | LED Screw Based Omnidirectional Bulb | 2025, Year 2 Install, 310-749 Lumens | 0 | 0 | kWh Saved per Unit |  | 1.0116 |  | IL TRM v9 | 5.5.8 | LED Screw Based Omnidirectional Bulbs | RS-LTG-LEDA-V10-210101 | RS | LTG | LEDA | V10-210101
Residential_Retail Products_Online Marketplace_Electric_Lighting_Single-Family/Multifamily_LED Screw Based Omnidirectional Bulb_2025, Year 2 Install, 310-749 Lumens_0_0_Remaining Year kW | Residential_Retail Products_Online Marketplace_Electric_Lighting_Single-Family/Multifamily_LED Screw Based Omnidirectional Bulb_2025, Year 2 Install, 310-749 Lumens_0_0 | Residential | Retail Products | Online Marketplace | Electric | Lighting | Single-Family/Multifamily | LED Screw Based Omnidirectional Bulb | 2025, Year 2 Install, 310-749 Lumens | 0 | 0 | Remaining Year kW |  | 0.00032765 |  | IL TRM v9 | 5.5.8 | LED Screw Based Omnidirectional Bulbs | RS-LTG-LEDA-V10-210101 | RS | LTG | LEDA | V10-210101
Residential_Retail Products_Online Marketplace_Electric_Lighting_Single-Family/Multifamily_LED Screw Based Omnidirectional Bulb_2025, Year 2 Install, 310-749 Lumens_0_0_Coincident Peak kW Saved per Unit | Residential_Retail Products_Online Marketplace_Electric_Lighting_Single-Family/Multifamily_LED Screw Based Omnidirectional Bulb_2025, Year 2 Install, 310-749 Lumens_0_0 | Residential | Retail Products | Online Marketplace | Electric | Lighting | Single-Family/Multifamily | LED Screw Based Omnidirectional Bulb | 2025, Year 2 Install, 310-749 Lumens | 0 | 0 | Coincident Peak kW Saved per Unit |  | 0.00012451 |  | IL TRM v9 | 5.5.8 | LED Screw Based Omnidirectional Bulbs | RS-LTG-LEDA-V10-210101 | RS | LTG | LEDA | V10-210101
Residential_Retail Products_Online Marketplace_Electric_Lighting_Single-Family/Multifamily_LED Screw Based Omnidirectional Bulb_2025, Year 2 Install, 310-749 Lumens_0_0_Remaining Life | Residential_Retail Products_Online Marketplace_Electric_Lighting_Single-Family/Multifamily_LED Screw Based Omnidirectional Bulb_2025, Year 2 Install, 310-749 Lumens_0_0 | Residential | Retail Products | Online Marketplace | Electric | Lighting | Single-Family/Multifamily | LED Screw Based Omnidirectional Bulb | 2025, Year 2 Install, 310-749 Lumens | 0 | 0 | Remaining Life |  | 4 |  | IL TRM v9 | 5.5.8 | LED Screw Based Omnidirectional Bulbs | RS-LTG-LEDA-V10-210101 | RS | LTG | LEDA | V10-210101
Residential_Retail Products_Online Marketplace_Electric_Lighting_Single-Family/Multifamily_LED Screw Based Omnidirectional Bulb_2025, Year 2 Install, 310-749 Lumens_0_0_Lifetime (years) | Residential_Retail Products_Online Marketplace_Electric_Lighting_Single-Family/Multifamily_LED Screw Based Omnidirectional Bulb_2025, Year 2 Install, 310-749 Lumens_0_0 | Residential | Retail Products | Online Marketplace | Electric | Lighting | Single-Family/Multifamily | LED Screw Based Omnidirectional Bulb | 2025, Year 2 Install, 310-749 Lumens | 0 | 0 | Lifetime (years) |  | 10 |  | IL TRM v9 | 5.5.8 | LED Screw Based Omnidirectional Bulbs | RS-LTG-LEDA-V10-210101 | RS | LTG | LEDA | V10-210101
Residential_Retail Products_Online Marketplace_Electric_Lighting_Single-Family/Multifamily_LED Screw Based Omnidirectional Bulb_2025, Year 2 Install, 310-749 Lumens_0_0_Incremental Cost | Residential_Retail Products_Online Marketplace_Electric_Lighting_Single-Family/Multifamily_LED Screw Based Omnidirectional Bulb_2025, Year 2 Install, 310-749 Lumens_0_0 | Residential | Retail Products | Online Marketplace | Electric | Lighting | Single-Family/Multifamily | LED Screw Based Omnidirectional Bulb | 2025, Year 2 Install, 310-749 Lumens | 0 | 0 | Incremental Cost |  | 1.45 | Assumed 2020 and on | IL TRM v9 | 5.5.8 | LED Screw Based Omnidirectional Bulbs | RS-LTG-LEDA-V10-210101 | RS | LTG | LEDA | V10-210101
Residential_Retail Products_Online Marketplace_Electric_Lighting_Single-Family/Multifamily_LED Screw Based Omnidirectional Bulb_2025, Year 2 Install, 310-749 Lumens_0_0_ | Residential_Retail Products_Online Marketplace_Electric_Lighting_Single-Family/Multifamily_LED Screw Based Omnidirectional Bulb_2025, Year 2 Install, 310-749 Lumens_0_0 | Residential | Retail Products | Online Marketplace | Electric | Lighting | Single-Family/Multifamily | LED Screw Based Omnidirectional Bulb | 2025, Year 2 Install, 310-749 Lumens | 0 | 0 | [8 empty] | ERROR
Residential_Retail Products_Online Marketplace_Electric_Lighting_Single-Family/Multifamily_LED Screw Based Omnidirectional Bulb_2025, Year 3 Install, 310-749 Lumens_0_0_Watts_base | Residential_Retail Products_Online Marketplace_Electric_Lighting_Single-Family/Multifamily_LED Screw Based Omnidirectional Bulb_2025, Year 3 Install, 310-749 Lumens_0_0 | Residential | Retail Products | Online Marketplace | Electric | Lighting | Single-Family/Multifamily | LED Screw Based Omnidirectional Bulb | 2025, Year 3 Install, 310-749 Lumens | 0 | 0 | Watts_base |  | 29 |  | IL TRM v9 | 5.5.8 | LED Screw Based Omnidirectional Bulbs | RS-LTG-LEDA-V10-210101 | RS | LTG | LEDA | V10-210101
Residential_Retail Products_Online Marketplace_Electric_Lighting_Single-Family/Multifamily_LED Screw Based Omnidirectional Bulb_2025, Year 3 Install, 310-749 Lumens_0_0_Watts_EE | Residential_Retail Products_Online Marketplace_Electric_Lighting_Single-Family/Multifamily_LED Screw Based Omnidirectional Bulb_2025, Year 3 Install, 310-749 Lumens_0_0 | Residential | Retail Products | Online Marketplace | Electric | Lighting | Single-Family/Multifamily | LED Screw Based Omnidirectional Bulb | 2025, Year 3 Install, 310-749 Lumens | 0 | 0 | Watts_EE |  | 6.7 |  | IL TRM v9 | 5.5.8 | LED Screw Based Omnidirectional Bulbs | RS-LTG-LEDA-V10-210101 | RS | LTG | LEDA | V10-210101
Residential_Retail Products_Online Marketplace_Electric_Lighting_Single-Family/Multifamily_LED Screw Based Omnidirectional Bulb_2025, Year 3 Install, 310-749 Lumens_0_0_Leakage | Residential_Retail Products_Online Marketplace_Electric_Lighting_Single-Family/Multifamily_LED Screw Based Omnidirectional Bulb_2025, Year 3 Install, 310-749 Lumens_0_0 | Residential | Retail Products | Online Marketplace | Electric | Lighting | Single-Family/Multifamily | LED Screw Based Omnidirectional Bulb | 2025, Year 3 Install, 310-749 Lumens | 0 | 0 | Leakage |  | 0.131 | Assumed Ameren Upstream (TOS) | IL TRM v9 | 5.5.8 | LED Screw Based Omnidirectional Bulbs | RS-LTG-LEDA-V10-210101 | RS | LTG | LEDA | V10-210101
Residential_Retail Products_Online Marketplace_Electric_Lighting_Single-Family/Multifamily_LED Screw Based Omnidirectional Bulb_2025, Year 3 Install, 310-749 Lumens_0_0_Hours | Residential_Retail Products_Online Marketplace_Electric_Lighting_Single-Family/Multifamily_LED Screw Based Omnidirectional Bulb_2025, Year 3 Install, 310-749 Lumens_0_0 | Residential | Retail Products | Online Marketplace | Electric | Lighting | Single-Family/Multifamily | LED Screw Based Omnidirectional Bulb | 2025, Year 3 Install, 310-749 Lumens | 0 | 0 | Hours |  | 1089 | Assumed Residential and In-Unit Multi Family | IL TRM v9 | 5.5.8 | LED Screw Based Omnidirectional Bulbs | RS-LTG-LEDA-V10-210101 | RS | LTG | LEDA | V10-210101
Residential_Retail Products_Online Marketplace_Electric_Lighting_Single-Family/Multifamily_LED Screw Based Omnidirectional Bulb_2025, Year 3 Install, 310-749 Lumens_0_0_WHFe | Residential_Retail Products_Online Marketplace_Electric_Lighting_Single-Family/Multifamily_LED Screw Based Omnidirectional Bulb_2025, Year 3 Install, 310-749 Lumens_0_0 | Residential | Retail Products | Online Marketplace | Electric | Lighting | Single-Family/Multifamily | LED Screw Based Omnidirectional Bulb | 2025, Year 3 Install, 310-749 Lumens | 0 | 0 | WHFe |  | 1.06 | Assumed interior single family | IL TRM v9 | 5.5.8 | LED Screw Based Omnidirectional Bulbs | RS-LTG-LEDA-V10-210101 | RS | LTG | LEDA | V10-210101
Residential_Retail Products_Online Marketplace_Electric_Lighting_Single-Family/Multifamily_LED Screw Based Omnidirectional Bulb_2025, Year 3 Install, 310-749 Lumens_0_0_ISR | Residential_Retail Products_Online Marketplace_Electric_Lighting_Single-Family/Multifamily_LED Screw Based Omnidirectional Bulb_2025, Year 3 Install, 310-749 Lumens_0_0 | Residential | Retail Products | Online Marketplace | Electric | Lighting | Single-Family/Multifamily | LED Screw Based Omnidirectional Bulb | 2025, Year 3 Install, 310-749 Lumens | 0 | 0 | ISR |  | 0.101 | Retail (Time of Sale) | IL TRM v9 | 5.5.8 | LED Screw Based Omnidirectional Bulbs | RS-LTG-LEDA-V10-210101 | RS | LTG | LEDA | V10-210101
Residential_Retail Products_Online Marketplace_Electric_Lighting_Single-Family/Multifamily_LED Screw Based Omnidirectional Bulb_2025, Year 3 Install, 310-749 Lumens_0_0_HF | Residential_Retail Products_Online Marketplace_Electric_Lighting_Single-Family/Multifamily_LED Screw Based Omnidirectional Bulb_2025, Year 3 Install, 310-749 Lumens_0_0 | Residential | Retail Products | Online Marketplace | Electric | Lighting | Single-Family/Multifamily | LED Screw Based Omnidirectional Bulb | 2025, Year 3 Install, 310-749 Lumens | 0 | 0 | HF |  | 0.49 | Assumed interior location | IL TRM v9 | 5.5.8 | LED Screw Based Omnidirectional Bulbs | RS-LTG-LEDA-V10-210101 | RS | LTG | LEDA | V10-210101
Residential_Retail Products_Online Marketplace_Electric_Lighting_Single-Family/Multifamily_LED Screw Based Omnidirectional Bulb_2025, Year 3 Install, 310-749 Lumens_0_0_ηHeat | Residential_Retail Products_Online Marketplace_Electric_Lighting_Single-Family/Multifamily_LED Screw Based Omnidirectional Bulb_2025, Year 3 Install, 310-749 Lumens_0_0 | Residential | Retail Products | Online Marketplace | Electric | Lighting | Single-Family/Multifamily | LED Screw Based Omnidirectional Bulb | 2025, Year 3 Install, 310-749 Lumens | 0 | 0 | ηHeat |  | 1.28 | Assumed unknown system type | IL TRM v9 | 5.5.8 | LED Screw Based Omnidirectional Bulbs | RS-LTG-LEDA-V10-210101 | RS | LTG | LEDA | V10-210101
Residential_Retail Products_Online Marketplace_Electric_Lighting_Single-Family/Multifamily_LED Screw Based Omnidirectional Bulb_2025, Year 3 Install, 310-749 Lumens_0_0_WHFd | Residential_Retail Products_Online Marketplace_Electric_Lighting_Single-Family/Multifamily_LED Screw Based Omnidirectional Bulb_2025, Year 3 Install, 310-749 Lumens_0_0 | Residential | Retail Products | Online Marketplace | Electric | Lighting | Single-Family/Multifamily | LED Screw Based Omnidirectional Bulb | 2025, Year 3 Install, 310-749 Lumens | 0 | 0 | WHFd |  | 1.11 | Assumed location of interior single family home | IL TRM v9 | 5.5.8 | LED Screw Based Omnidirectional Bulbs | RS-LTG-LEDA-V10-210101 | RS | LTG | LEDA | V10-210101
Residential_Retail Products_Online Marketplace_Electric_Lighting_Single-Family/Multifamily_LED Screw Based Omnidirectional Bulb_2025, Year 3 Install, 310-749 Lumens_0_0_CF | Residential_Retail Products_Online Marketplace_Electric_Lighting_Single-Family/Multifamily_LED Screw Based Omnidirectional Bulb_2025, Year 3 Install, 310-749 Lumens_0_0 | Residential | Retail Products | Online Marketplace | Electric | Lighting | Single-Family/Multifamily | LED Screw Based Omnidirectional Bulb | 2025, Year 3 Install, 310-749 Lumens | 0 | 0 | CF |  | 0.128 | Assumed residential and in-unit multifamily bulbs | IL TRM v9 | 5.5.8 | LED Screw Based Omnidirectional Bulbs | RS-LTG-LEDA-V10-210101 | RS | LTG | LEDA | V10-210101
Residential_Retail Products_Online Marketplace_Electric_Lighting_Single-Family/Multifamily_LED Screw Based Omnidirectional Bulb_2025, Year 3 Install, 310-749 Lumens_0_0_ηHeat | Residential_Retail Products_Online Marketplace_Electric_Lighting_Single-Family/Multifamily_LED Screw Based Omnidirectional Bulb_2025, Year 3 Install, 310-749 Lumens_0_0 | Residential | Retail Products | Online Marketplace | Electric | Lighting | Single-Family/Multifamily | LED Screw Based Omnidirectional Bulb | 2025, Year 3 Install, 310-749 Lumens | 0 | 0 | ηHeat |  | 0.7 |  | IL TRM v9 | 5.5.8 | LED Screw Based Omnidirectional Bulbs | RS-LTG-LEDA-V10-210101 | RS | LTG | LEDA | V10-210101
Residential_Retail Products_Online Marketplace_Electric_Lighting_Single-Family/Multifamily_LED Screw Based Omnidirectional Bulb_2025, Year 3 Install, 310-749 Lumens_0_0_Conversion | Residential_Retail Products_Online Marketplace_Electric_Lighting_Single-Family/Multifamily_LED Screw Based Omnidirectional Bulb_2025, Year 3 Install, 310-749 Lumens_0_0 | Residential | Retail Products | Online Marketplace | Electric | Lighting | Single-Family/Multifamily | LED Screw Based Omnidirectional Bulb | 2025, Year 3 Install, 310-749 Lumens | 0 | 0 | Conversion |  | 0.03412 |  | IL TRM v9 | 5.5.8 | LED Screw Based Omnidirectional Bulbs | RS-LTG-LEDA-V10-210101 | RS | LTG | LEDA | V10-210101
Residential_Retail Products_Online Marketplace_Electric_Lighting_Single-Family/Multifamily_LED Screw Based Omnidirectional Bulb_2025, Year 3 Install, 310-749 Lumens_0_0_Mid-Life Adjustment | Residential_Retail Products_Online Marketplace_Electric_Lighting_Single-Family/Multifamily_LED Screw Based Omnidirectional Bulb_2025, Year 3 Install, 310-749 Lumens_0_0 | Residential | Retail Products | Online Marketplace | Electric | Lighting | Single-Family/Multifamily | LED Screw Based Omnidirectional Bulb | 2025, Year 3 Install, 310-749 Lumens | 0 | 0 | Mid-Life Adjustment |  | 0.38 |  | IL TRM v9 | 5.5.8 | LED Screw Based Omnidirectional Bulbs | RS-LTG-LEDA-V10-210101 | RS | LTG | LEDA | V10-210101
Residential_Retail Products_Online Marketplace_Electric_Lighting_Single-Family/Multifamily_LED Screw Based Omnidirectional Bulb_2025, Year 3 Install, 310-749 Lumens_0_0_Remaining Year kWh Heating Penalty | Residential_Retail Products_Online Marketplace_Electric_Lighting_Single-Family/Multifamily_LED Screw Based Omnidirectional Bulb_2025, Year 3 Install, 310-749 Lumens_0_0 | Residential | Retail Products | Online Marketplace | Electric | Lighting | Single-Family/Multifamily | LED Screw Based Omnidirectional Bulb | 2025, Year 3 Install, 310-749 Lumens | 0 | 0 | Remaining Year kWh Heating Penalty |  | -0.8649 |  | IL TRM v9 | 5.5.8 | LED Screw Based Omnidirectional Bulbs | RS-LTG-LEDA-V10-210101 | RS | LTG | LEDA | V10-210101
Residential_Retail Products_Online Marketplace_Electric_Lighting_Single-Family/Multifamily_LED Screw Based Omnidirectional Bulb_2025, Year 3 Install, 310-749 Lumens_0_0_kWh Heating Penalty | Residential_Retail Products_Online Marketplace_Electric_Lighting_Single-Family/Multifamily_LED Screw Based Omnidirectional Bulb_2025, Year 3 Install, 310-749 Lumens_0_0 | Residential | Retail Products | Online Marketplace | Electric | Lighting | Single-Family/Multifamily | LED Screw Based Omnidirectional Bulb | 2025, Year 3 Install, 310-749 Lumens | 0 | 0 | kWh Heating Penalty |  | -0.32866 |  | IL TRM v9 | 5.5.8 | LED Screw Based Omnidirectional Bulbs | RS-LTG-LEDA-V10-210101 | RS | LTG | LEDA | V10-210101
Residential_Retail Products_Online Marketplace_Electric_Lighting_Single-Family/Multifamily_LED Screw Based Omnidirectional Bulb_2025, Year 3 Install, 310-749 Lumens_0_0_Remaining Year Therm Heating Penalty | Residential_Retail Products_Online Marketplace_Electric_Lighting_Single-Family/Multifamily_LED Screw Based Omnidirectional Bulb_2025, Year 3 Install, 310-749 Lumens_0_0 | Residential | Retail Products | Online Marketplace | Electric | Lighting | Single-Family/Multifamily | LED Screw Based Omnidirectional Bulb | 2025, Year 3 Install, 310-749 Lumens | 0 | 0 | Remaining Year Therm Heating Penalty |  | -0.050907 |  | IL TRM v9 | 5.5.8 | LED Screw Based Omnidirectional Bulbs | RS-LTG-LEDA-V10-210101 | RS | LTG | LEDA | V10-210101
Residential_Retail Products_Online Marketplace_Electric_Lighting_Single-Family/Multifamily_LED Screw Based Omnidirectional Bulb_2025, Year 3 Install, 310-749 Lumens_0_0_Therm Heating Penalty | Residential_Retail Products_Online Marketplace_Electric_Lighting_Single-Family/Multifamily_LED Screw Based Omnidirectional Bulb_2025, Year 3 Install, 310-749 Lumens_0_0 | Residential | Retail Products | Online Marketplace | Electric | Lighting | Single-Family/Multifamily | LED Screw Based Omnidirectional Bulb | 2025, Year 3 Install, 310-749 Lumens | 0 | 0 | Therm Heating Penalty |  | -0.019345 |  | IL TRM v9 | 5.5.8 | LED Screw Based Omnidirectional Bulbs | RS-LTG-LEDA-V10-210101 | RS | LTG | LEDA | V10-210101
Residential_Retail Products_Online Marketplace_Electric_Lighting_Single-Family/Multifamily_LED Screw Based Omnidirectional Bulb_2025, Year 3 Install, 310-749 Lumens_0_0_Remaining Year kWh | Residential_Retail Products_Online Marketplace_Electric_Lighting_Single-Family/Multifamily_LED Screw Based Omnidirectional Bulb_2025, Year 3 Install, 310-749 Lumens_0_0 | Residential | Retail Products | Online Marketplace | Electric | Lighting | Single-Family/Multifamily | LED Screw Based Omnidirectional Bulb | 2025, Year 3 Install, 310-749 Lumens | 0 | 0 | Remaining Year kWh |  | 2.2593 |  | IL TRM v9 | 5.5.8 | LED Screw Based Omnidirectional Bulbs | RS-LTG-LEDA-V10-210101 | RS | LTG | LEDA | V10-210101
Residential_Retail Products_Online Marketplace_Electric_Lighting_Single-Family/Multifamily_LED Screw Based Omnidirectional Bulb_2025, Year 3 Install, 310-749 Lumens_0_0_kWh Saved per Unit | Residential_Retail Products_Online Marketplace_Electric_Lighting_Single-Family/Multifamily_LED Screw Based Omnidirectional Bulb_2025, Year 3 Install, 310-749 Lumens_0_0 | Residential | Retail Products | Online Marketplace | Electric | Lighting | Single-Family/Multifamily | LED Screw Based Omnidirectional Bulb | 2025, Year 3 Install, 310-749 Lumens | 0 | 0 | kWh Saved per Unit |  | 0.85855 |  | IL TRM v9 | 5.5.8 | LED Screw Based Omnidirectional Bulbs | RS-LTG-LEDA-V10-210101 | RS | LTG | LEDA | V10-210101
Residential_Retail Products_Online Marketplace_Electric_Lighting_Single-Family/Multifamily_LED Screw Based Omnidirectional Bulb_2025, Year 3 Install, 310-749 Lumens_0_0_Remaining Year kW | Residential_Retail Products_Online Marketplace_Electric_Lighting_Single-Family/Multifamily_LED Screw Based Omnidirectional Bulb_2025, Year 3 Install, 310-749 Lumens_0_0 | Residential | Retail Products | Online Marketplace | Electric | Lighting | Single-Family/Multifamily | LED Screw Based Omnidirectional Bulb | 2025, Year 3 Install, 310-749 Lumens | 0 | 0 | Remaining Year kW |  | 0.00027809 |  | IL TRM v9 | 5.5.8 | LED Screw Based Omnidirectional Bulbs | RS-LTG-LEDA-V10-210101 | RS | LTG | LEDA | V10-210101
Residential_Retail Products_Online Marketplace_Electric_Lighting_Single-Family/Multifamily_LED Screw Based Omnidirectional Bulb_2025, Year 3 Install, 310-749 Lumens_0_0_Coincident Peak kW Saved per Unit | Residential_Retail Products_Online Marketplace_Electric_Lighting_Single-Family/Multifamily_LED Screw Based Omnidirectional Bulb_2025, Year 3 Install, 310-749 Lumens_0_0 | Residential | Retail Products | Online Marketplace | Electric | Lighting | Single-Family/Multifamily | LED Screw Based Omnidirectional Bulb | 2025, Year 3 Install, 310-749 Lumens | 0 | 0 | Coincident Peak kW Saved per Unit |  | 0.00010567 |  | IL TRM v9 | 5.5.8 | LED Screw Based Omnidirectional Bulbs | RS-LTG-LEDA-V10-210101 | RS | LTG | LEDA | V10-210101
Residential_Retail Products_Online Marketplace_Electric_Lighting_Single-Family/Multifamily_LED Screw Based Omnidirectional Bulb_2025, Year 3 Install, 310-749 Lumens_0_0_Remaining Life | Residential_Retail Products_Online Marketplace_Electric_Lighting_Single-Family/Multifamily_LED Screw Based Omnidirectional Bulb_2025, Year 3 Install, 310-749 Lumens_0_0 | Residential | Retail Products | Online Marketplace | Electric | Lighting | Single-Family/Multifamily | LED Screw Based Omnidirectional Bulb | 2025, Year 3 Install, 310-749 Lumens | 0 | 0 | Remaining Life |  | 4 |  | IL TRM v9 | 5.5.8 | LED Screw Based Omnidirectional Bulbs | RS-LTG-LEDA-V10-210101 | RS | LTG | LEDA | V10-210101
Residential_Retail Products_Online Marketplace_Electric_Lighting_Single-Family/Multifamily_LED Screw Based Omnidirectional Bulb_2025, Year 3 Install, 310-749 Lumens_0_0_Lifetime (years) | Residential_Retail Products_Online Marketplace_Electric_Lighting_Single-Family/Multifamily_LED Screw Based Omnidirectional Bulb_2025, Year 3 Install, 310-749 Lumens_0_0 | Residential | Retail Products | Online Marketplace | Electric | Lighting | Single-Family/Multifamily | LED Screw Based Omnidirectional Bulb | 2025, Year 3 Install, 310-749 Lumens | 0 | 0 | Lifetime (years) |  | 10 |  | IL TRM v9 | 5.5.8 | LED Screw Based Omnidirectional Bulbs | RS-LTG-LEDA-V10-210101 | RS | LTG | LEDA | V10-210101
Residential_Retail Products_Online Marketplace_Electric_Lighting_Single-Family/Multifamily_LED Screw Based Omnidirectional Bulb_2025, Year 3 Install, 310-749 Lumens_0_0_Incremental Cost | Residential_Retail Products_Online Marketplace_Electric_Lighting_Single-Family/Multifamily_LED Screw Based Omnidirectional Bulb_2025, Year 3 Install, 310-749 Lumens_0_0 | Residential | Retail Products | Online Marketplace | Electric | Lighting | Single-Family/Multifamily | LED Screw Based Omnidirectional Bulb | 2025, Year 3 Install, 310-749 Lumens | 0 | 0 | Incremental Cost |  | 1.45 | Assumed 2020 and on | IL TRM v9 | 5.5.8 | LED Screw Based Omnidirectional Bulbs | RS-LTG-LEDA-V10-210101 | RS | LTG | LEDA | V10-210101
Residential_Retail Products_Online Marketplace_Electric_Lighting_Single-Family/Multifamily_LED Screw Based Omnidirectional Bulb_2025, Year 3 Install, 310-749 Lumens_0_0_ | Residential_Retail Products_Online Marketplace_Electric_Lighting_Single-Family/Multifamily_LED Screw Based Omnidirectional Bulb_2025, Year 3 Install, 310-749 Lumens_0_0 | Residential | Retail Products | Online Marketplace | Electric | Lighting | Single-Family/Multifamily | LED Screw Based Omnidirectional Bulb | 2025, Year 3 Install, 310-749 Lumens | 0 | 0 | [8 empty] | ERROR
Residential_Retail Products_Online Marketplace_Electric_Lighting_Single-Family/Multifamily_LED Screw Based Omnidirectional Bulb_2025, Year 1 Install, 750-1049 Lumens_0_0_Watts_base | Residential_Retail Products_Online Marketplace_Electric_Lighting_Single-Family/Multifamily_LED Screw Based Omnidirectional Bulb_2025, Year 1 Install, 750-1049 Lumens_0_0 | Residential | Retail Products | Online Marketplace | Electric | Lighting | Single-Family/Multifamily | LED Screw Based Omnidirectional Bulb | 2025, Year 1 Install, 750-1049 Lumens | 0 | 0 | Watts_base |  | 43 |  | IL TRM v9 | 5.5.8 | LED Screw Based Omnidirectional Bulbs | RS-LTG-LEDA-V10-210101 | RS | LTG | LEDA | V10-210101
Residential_Retail Products_Online Marketplace_Electric_Lighting_Single-Family/Multifamily_LED Screw Based Omnidirectional Bulb_2025, Year 1 Install, 750-1049 Lumens_0_0_Watts_EE | Residential_Retail Products_Online Marketplace_Electric_Lighting_Single-Family/Multifamily_LED Screw Based Omnidirectional Bulb_2025, Year 1 Install, 750-1049 Lumens_0_0 | Residential | Retail Products | Online Marketplace | Electric | Lighting | Single-Family/Multifamily | LED Screw Based Omnidirectional Bulb | 2025, Year 1 Install, 750-1049 Lumens | 0 | 0 | Watts_EE |  | 10 |  | IL TRM v9 | 5.5.8 | LED Screw Based Omnidirectional Bulbs | RS-LTG-LEDA-V10-210101 | RS | LTG | LEDA | V10-210101
Residential_Retail Products_Online Marketplace_Electric_Lighting_Single-Family/Multifamily_LED Screw Based Omnidirectional Bulb_2025, Year 1 Install, 750-1049 Lumens_0_0_Leakage | Residential_Retail Products_Online Marketplace_Electric_Lighting_Single-Family/Multifamily_LED Screw Based Omnidirectional Bulb_2025, Year 1 Install, 750-1049 Lumens_0_0 | Residential | Retail Products | Online Marketplace | Electric | Lighting | Single-Family/Multifamily | LED Screw Based Omnidirectional Bulb | 2025, Year 1 Install, 750-1049 Lumens | 0 | 0 | Leakage |  | 0.131 | Assumed Ameren Upstream (TOS) | IL TRM v9 | 5.5.8 | LED Screw Based Omnidirectional Bulbs | RS-LTG-LEDA-V10-210101 | RS | LTG | LEDA | V10-210101
Residential_Retail Products_Online Marketplace_Electric_Lighting_Single-Family/Multifamily_LED Screw Based Omnidirectional Bulb_2025, Year 1 Install, 750-1049 Lumens_0_0_Hours | Residential_Retail Products_Online Marketplace_Electric_Lighting_Single-Family/Multifamily_LED Screw Based Omnidirectional Bulb_2025, Year 1 Install, 750-1049 Lumens_0_0 | Residential | Retail Products | Online Marketplace | Electric | Lighting | Single-Family/Multifamily | LED Screw Based Omnidirectional Bulb | 2025, Year 1 Install, 750-1049 Lumens | 0 | 0 | Hours |  | 1089 | Assumed Residential and In-Unit Multi Family | IL TRM v9 | 5.5.8 | LED Screw Based Omnidirectional Bulbs | RS-LTG-LEDA-V10-210101 | RS | LTG | LEDA | V10-210101
Residential_Retail Products_Online Marketplace_Electric_Lighting_Single-Family/Multifamily_LED Screw Based Omnidirectional Bulb_2025, Year 1 Install, 750-1049 Lumens_0_0_WHFe | Residential_Retail Products_Online Marketplace_Electric_Lighting_Single-Family/Multifamily_LED Screw Based Omnidirectional Bulb_2025, Year 1 Install, 750-1049 Lumens_0_0 | Residential | Retail Products | Online Marketplace | Electric | Lighting | Single-Family/Multifamily | LED Screw Based Omnidirectional Bulb | 2025, Year 1 Install, 750-1049 Lumens | 0 | 0 | WHFe |  | 1.06 | Assumed interior single family | IL TRM v9 | 5.5.8 | LED Screw Based Omnidirectional Bulbs | RS-LTG-LEDA-V10-210101 | RS | LTG | LEDA | V10-210101
Residential_Retail Products_Online Marketplace_Electric_Lighting_Single-Family/Multifamily_LED Screw Based Omnidirectional Bulb_2025, Year 1 Install, 750-1049 Lumens_0_0_ISR | Residential_Retail Products_Online Marketplace_Electric_Lighting_Single-Family/Multifamily_LED Screw Based Omnidirectional Bulb_2025, Year 1 Install, 750-1049 Lumens_0_0 | Residential | Retail Products | Online Marketplace | Electric | Lighting | Single-Family/Multifamily | LED Screw Based Omnidirectional Bulb | 2025, Year 1 Install, 750-1049 Lumens | 0 | 0 | ISR |  | 0.76 | Retail (Time of Sale) | IL TRM v9 | 5.5.8 | LED Screw Based Omnidirectional Bulbs | RS-LTG-LEDA-V10-210101 | RS | LTG | LEDA | V10-210101
Residential_Retail Products_Online Marketplace_Electric_Lighting_Single-Family/Multifamily_LED Screw Based Omnidirectional Bulb_2025, Year 1 Install, 750-1049 Lumens_0_0_HF | Residential_Retail Products_Online Marketplace_Electric_Lighting_Single-Family/Multifamily_LED Screw Based Omnidirectional Bulb_2025, Year 1 Install, 750-1049 Lumens_0_0 | Residential | Retail Products | Online Marketplace | Electric | Lighting | Single-Family/Multifamily | LED Screw Based Omnidirectional Bulb | 2025, Year 1 Install, 750-1049 Lumens | 0 | 0 | HF |  | 0.49 | Assumed interior location | IL TRM v9 | 5.5.8 | LED Screw Based Omnidirectional Bulbs | RS-LTG-LEDA-V10-210101 | RS | LTG | LEDA | V10-210101
Residential_Retail Products_Online Marketplace_Electric_Lighting_Single-Family/Multifamily_LED Screw Based Omnidirectional Bulb_2025, Year 1 Install, 750-1049 Lumens_0_0_ηHeat | Residential_Retail Products_Online Marketplace_Electric_Lighting_Single-Family/Multifamily_LED Screw Based Omnidirectional Bulb_2025, Year 1 Install, 750-1049 Lumens_0_0 | Residential | Retail Products | Online Marketplace | Electric | Lighting | Single-Family/Multifamily | LED Screw Based Omnidirectional Bulb | 2025, Year 1 Install, 750-1049 Lumens | 0 | 0 | ηHeat |  | 1.28 | Assumed unknown system type | IL TRM v9 | 5.5.8 | LED Screw Based Omnidirectional Bulbs | RS-LTG-LEDA-V10-210101 | RS | LTG | LEDA | V10-210101
Residential_Retail Products_Online Marketplace_Electric_Lighting_Single-Family/Multifamily_LED Screw Based Omnidirectional Bulb_2025, Year 1 Install, 750-1049 Lumens_0_0_WHFd | Residential_Retail Products_Online Marketplace_Electric_Lighting_Single-Family/Multifamily_LED Screw Based Omnidirectional Bulb_2025, Year 1 Install, 750-1049 Lumens_0_0 | Residential | Retail Products | Online Marketplace | Electric | Lighting | Single-Family/Multifamily | LED Screw Based Omnidirectional Bulb | 2025, Year 1 Install, 750-1049 Lumens | 0 | 0 | WHFd |  | 1.11 | Assumed location of interior single family home | IL TRM v9 | 5.5.8 | LED Screw Based Omnidirectional Bulbs | RS-LTG-LEDA-V10-210101 | RS | LTG | LEDA | V10-210101
Residential_Retail Products_Online Marketplace_Electric_Lighting_Single-Family/Multifamily_LED Screw Based Omnidirectional Bulb_2025, Year 1 Install, 750-1049 Lumens_0_0_CF | Residential_Retail Products_Online Marketplace_Electric_Lighting_Single-Family/Multifamily_LED Screw Based Omnidirectional Bulb_2025, Year 1 Install, 750-1049 Lumens_0_0 | Residential | Retail Products | Online Marketplace | Electric | Lighting | Single-Family/Multifamily | LED Screw Based Omnidirectional Bulb | 2025, Year 1 Install, 750-1049 Lumens | 0 | 0 | CF |  | 0.128 | Assumed residential and in-unit multifamily bulbs | IL TRM v9 | 5.5.8 | LED Screw Based Omnidirectional Bulbs | RS-LTG-LEDA-V10-210101 | RS | LTG | LEDA | V10-210101
Residential_Retail Products_Online Marketplace_Electric_Lighting_Single-Family/Multifamily_LED Screw Based Omnidirectional Bulb_2025, Year 1 Install, 750-1049 Lumens_0_0_ηHeat | Residential_Retail Products_Online Marketplace_Electric_Lighting_Single-Family/Multifamily_LED Screw Based Omnidirectional Bulb_2025, Year 1 Install, 750-1049 Lumens_0_0 | Residential | Retail Products | Online Marketplace | Electric | Lighting | Single-Family/Multifamily | LED Screw Based Omnidirectional Bulb | 2025, Year 1 Install, 750-1049 Lumens | 0 | 0 | ηHeat |  | 0.7 |  | IL TRM v9 | 5.5.8 | LED Screw Based Omnidirectional Bulbs | RS-LTG-LEDA-V10-210101 | RS | LTG | LEDA | V10-210101
Residential_Retail Products_Online Marketplace_Electric_Lighting_Single-Family/Multifamily_LED Screw Based Omnidirectional Bulb_2025, Year 1 Install, 750-1049 Lumens_0_0_Conversion | Residential_Retail Products_Online Marketplace_Electric_Lighting_Single-Family/Multifamily_LED Screw Based Omnidirectional Bulb_2025, Year 1 Install, 750-1049 Lumens_0_0 | Residential | Retail Products | Online Marketplace | Electric | Lighting | Single-Family/Multifamily | LED Screw Based Omnidirectional Bulb | 2025, Year 1 Install, 750-1049 Lumens | 0 | 0 | Conversion |  | 0.03412 |  | IL TRM v9 | 5.5.8 | LED Screw Based Omnidirectional Bulbs | RS-LTG-LEDA-V10-210101 | RS | LTG | LEDA | V10-210101
Residential_Retail Products_Online Marketplace_Electric_Lighting_Single-Family/Multifamily_LED Screw Based Omnidirectional Bulb_2025, Year 1 Install, 750-1049 Lumens_0_0_Mid-Life Adjustment | Residential_Retail Products_Online Marketplace_Electric_Lighting_Single-Family/Multifamily_LED Screw Based Omnidirectional Bulb_2025, Year 1 Install, 750-1049 Lumens_0_0 | Residential | Retail Products | Online Marketplace | Electric | Lighting | Single-Family/Multifamily | LED Screw Based Omnidirectional Bulb | 2025, Year 1 Install, 750-1049 Lumens | 0 | 0 | Mid-Life Adjustment |  | 0.38 |  | IL TRM v9 | 5.5.8 | LED Screw Based Omnidirectional Bulbs | RS-LTG-LEDA-V10-210101 | RS | LTG | LEDA | V10-210101
Residential_Retail Products_Online Marketplace_Electric_Lighting_Single-Family/Multifamily_LED Screw Based Omnidirectional Bulb_2025, Year 1 Install, 750-1049 Lumens_0_0_Remaining Year kWh Heating Penalty | Residential_Retail Products_Online Marketplace_Electric_Lighting_Single-Family/Multifamily_LED Screw Based Omnidirectional Bulb_2025, Year 1 Install, 750-1049 Lumens_0_0 | Residential | Retail Products | Online Marketplace | Electric | Lighting | Single-Family/Multifamily | LED Screw Based Omnidirectional Bulb | 2025, Year 1 Install, 750-1049 Lumens | 0 | 0 | Remaining Year kWh Heating Penalty |  | -9.6309 |  | IL TRM v9 | 5.5.8 | LED Screw Based Omnidirectional Bulbs | RS-LTG-LEDA-V10-210101 | RS | LTG | LEDA | V10-210101
Residential_Retail Products_Online Marketplace_Electric_Lighting_Single-Family/Multifamily_LED Screw Based Omnidirectional Bulb_2025, Year 1 Install, 750-1049 Lumens_0_0_kWh Heating Penalty | Residential_Retail Products_Online Marketplace_Electric_Lighting_Single-Family/Multifamily_LED Screw Based Omnidirectional Bulb_2025, Year 1 Install, 750-1049 Lumens_0_0 | Residential | Retail Products | Online Marketplace | Electric | Lighting | Single-Family/Multifamily | LED Screw Based Omnidirectional Bulb | 2025, Year 1 Install, 750-1049 Lumens | 0 | 0 | kWh Heating Penalty |  | -3.6597 |  | IL TRM v9 | 5.5.8 | LED Screw Based Omnidirectional Bulbs | RS-LTG-LEDA-V10-210101 | RS | LTG | LEDA | V10-210101
Residential_Retail Products_Online Marketplace_Electric_Lighting_Single-Family/Multifamily_LED Screw Based Omnidirectional Bulb_2025, Year 1 Install, 750-1049 Lumens_0_0_Remaining Year Therm Heating Penalty | Residential_Retail Products_Online Marketplace_Electric_Lighting_Single-Family/Multifamily_LED Screw Based Omnidirectional Bulb_2025, Year 1 Install, 750-1049 Lumens_0_0 | Residential | Retail Products | Online Marketplace | Electric | Lighting | Single-Family/Multifamily | LED Screw Based Omnidirectional Bulb | 2025, Year 1 Install, 750-1049 Lumens | 0 | 0 | Remaining Year Therm Heating Penalty |  | -0.56687 |  | IL TRM v9 | 5.5.8 | LED Screw Based Omnidirectional Bulbs | RS-LTG-LEDA-V10-210101 | RS | LTG | LEDA | V10-210101
Residential_Retail Products_Online Marketplace_Electric_Lighting_Single-Family/Multifamily_LED Screw Based Omnidirectional Bulb_2025, Year 1 Install, 750-1049 Lumens_0_0_Therm Heating Penalty | Residential_Retail Products_Online Marketplace_Electric_Lighting_Single-Family/Multifamily_LED Screw Based Omnidirectional Bulb_2025, Year 1 Install, 750-1049 Lumens_0_0 | Residential | Retail Products | Online Marketplace | Electric | Lighting | Single-Family/Multifamily | LED Screw Based Omnidirectional Bulb | 2025, Year 1 Install, 750-1049 Lumens | 0 | 0 | Therm Heating Penalty |  | -0.21541 |  | IL TRM v9 | 5.5.8 | LED Screw Based Omnidirectional Bulbs | RS-LTG-LEDA-V10-210101 | RS | LTG | LEDA | V10-210101
Residential_Retail Products_Online Marketplace_Electric_Lighting_Single-Family/Multifamily_LED Screw Based Omnidirectional Bulb_2025, Year 1 Install, 750-1049 Lumens_0_0_Remaining Year kWh | Residential_Retail Products_Online Marketplace_Electric_Lighting_Single-Family/Multifamily_LED Screw Based Omnidirectional Bulb_2025, Year 1 Install, 750-1049 Lumens_0_0 | Residential | Retail Products | Online Marketplace | Electric | Lighting | Single-Family/Multifamily | LED Screw Based Omnidirectional Bulb | 2025, Year 1 Install, 750-1049 Lumens | 0 | 0 | Remaining Year kWh |  | 25.1583 |  | IL TRM v9 | 5.5.8 | LED Screw Based Omnidirectional Bulbs | RS-LTG-LEDA-V10-210101 | RS | LTG | LEDA | V10-210101
Residential_Retail Products_Online Marketplace_Electric_Lighting_Single-Family/Multifamily_LED Screw Based Omnidirectional Bulb_2025, Year 1 Install, 750-1049 Lumens_0_0_kWh Saved per Unit | Residential_Retail Products_Online Marketplace_Electric_Lighting_Single-Family/Multifamily_LED Screw Based Omnidirectional Bulb_2025, Year 1 Install, 750-1049 Lumens_0_0 | Residential | Retail Products | Online Marketplace | Electric | Lighting | Single-Family/Multifamily | LED Screw Based Omnidirectional Bulb | 2025, Year 1 Install, 750-1049 Lumens | 0 | 0 | kWh Saved per Unit |  | 9.5601 |  | IL TRM v9 | 5.5.8 | LED Screw Based Omnidirectional Bulbs | RS-LTG-LEDA-V10-210101 | RS | LTG | LEDA | V10-210101
Residential_Retail Products_Online Marketplace_Electric_Lighting_Single-Family/Multifamily_LED Screw Based Omnidirectional Bulb_2025, Year 1 Install, 750-1049 Lumens_0_0_Remaining Year kW | Residential_Retail Products_Online Marketplace_Electric_Lighting_Single-Family/Multifamily_LED Screw Based Omnidirectional Bulb_2025, Year 1 Install, 750-1049 Lumens_0_0 | Residential | Retail Products | Online Marketplace | Electric | Lighting | Single-Family/Multifamily | LED Screw Based Omnidirectional Bulb | 2025, Year 1 Install, 750-1049 Lumens | 0 | 0 | Remaining Year kW |  | 0.0030966 |  | IL TRM v9 | 5.5.8 | LED Screw Based Omnidirectional Bulbs | RS-LTG-LEDA-V10-210101 | RS | LTG | LEDA | V10-210101
Residential_Retail Products_Online Marketplace_Electric_Lighting_Single-Family/Multifamily_LED Screw Based Omnidirectional Bulb_2025, Year 1 Install, 750-1049 Lumens_0_0_Coincident Peak kW Saved per Unit | Residential_Retail Products_Online Marketplace_Electric_Lighting_Single-Family/Multifamily_LED Screw Based Omnidirectional Bulb_2025, Year 1 Install, 750-1049 Lumens_0_0 | Residential | Retail Products | Online Marketplace | Electric | Lighting | Single-Family/Multifamily | LED Screw Based Omnidirectional Bulb | 2025, Year 1 Install, 750-1049 Lumens | 0 | 0 | Coincident Peak kW Saved per Unit |  | 0.0011767 |  | IL TRM v9 | 5.5.8 | LED Screw Based Omnidirectional Bulbs | RS-LTG-LEDA-V10-210101 | RS | LTG | LEDA | V10-210101
Residential_Retail Products_Online Marketplace_Electric_Lighting_Single-Family/Multifamily_LED Screw Based Omnidirectional Bulb_2025, Year 1 Install, 750-1049 Lumens_0_0_Remaining Life | Residential_Retail Products_Online Marketplace_Electric_Lighting_Single-Family/Multifamily_LED Screw Based Omnidirectional Bulb_2025, Year 1 Install, 750-1049 Lumens_0_0 | Residential | Retail Products | Online Marketplace | Electric | Lighting | Single-Family/Multifamily | LED Screw Based Omnidirectional Bulb | 2025, Year 1 Install, 750-1049 Lumens | 0 | 0 | Remaining Life |  | 4 |  | IL TRM v9 | 5.5.8 | LED Screw Based Omnidirectional Bulbs | RS-LTG-LEDA-V10-210101 | RS | LTG | LEDA | V10-210101
Residential_Retail Products_Online Marketplace_Electric_Lighting_Single-Family/Multifamily_LED Screw Based Omnidirectional Bulb_2025, Year 1 Install, 750-1049 Lumens_0_0_Lifetime (years) | Residential_Retail Products_Online Marketplace_Electric_Lighting_Single-Family/Multifamily_LED Screw Based Omnidirectional Bulb_2025, Year 1 Install, 750-1049 Lumens_0_0 | Residential | Retail Products | Online Marketplace | Electric | Lighting | Single-Family/Multifamily | LED Screw Based Omnidirectional Bulb | 2025, Year 1 Install, 750-1049 Lumens | 0 | 0 | Lifetime (years) |  | 10 |  | IL TRM v9 | 5.5.8 | LED Screw Based Omnidirectional Bulbs | RS-LTG-LEDA-V10-210101 | RS | LTG | LEDA | V10-210101
Residential_Retail Products_Online Marketplace_Electric_Lighting_Single-Family/Multifamily_LED Screw Based Omnidirectional Bulb_2025, Year 1 Install, 750-1049 Lumens_0_0_Incremental Cost | Residential_Retail Products_Online Marketplace_Electric_Lighting_Single-Family/Multifamily_LED Screw Based Omnidirectional Bulb_2025, Year 1 Install, 750-1049 Lumens_0_0 | Residential | Retail Products | Online Marketplace | Electric | Lighting | Single-Family/Multifamily | LED Screw Based Omnidirectional Bulb | 2025, Year 1 Install, 750-1049 Lumens | 0 | 0 | Incremental Cost |  | 1.45 | Assumed 2020 and on | IL TRM v9 | 5.5.8 | LED Screw Based Omnidirectional Bulbs | RS-LTG-LEDA-V10-210101 | RS | LTG | LEDA | V10-210101
Residential_Retail Products_Online Marketplace_Electric_Lighting_Single-Family/Multifamily_LED Screw Based Omnidirectional Bulb_2025, Year 1 Install, 750-1049 Lumens_0_0_ | Residential_Retail Products_Online Marketplace_Electric_Lighting_Single-Family/Multifamily_LED Screw Based Omnidirectional Bulb_2025, Year 1 Install, 750-1049 Lumens_0_0 | Residential | Retail Products | Online Marketplace | Electric | Lighting | Single-Family/Multifamily | LED Screw Based Omnidirectional Bulb | 2025, Year 1 Install, 750-1049 Lumens | 0 | 0 | [8 empty] | ERROR
Residential_Retail Products_Online Marketplace_Electric_Lighting_Single-Family/Multifamily_LED Screw Based Omnidirectional Bulb_2025, Year 2 Install, 750-1049 Lumens_0_0_Watts_base | Residential_Retail Products_Online Marketplace_Electric_Lighting_Single-Family/Multifamily_LED Screw Based Omnidirectional Bulb_2025, Year 2 Install, 750-1049 Lumens_0_0 | Residential | Retail Products | Online Marketplace | Electric | Lighting | Single-Family/Multifamily | LED Screw Based Omnidirectional Bulb | 2025, Year 2 Install, 750-1049 Lumens | 0 | 0 | Watts_base |  | 43 |  | IL TRM v9 | 5.5.8 | LED Screw Based Omnidirectional Bulbs | RS-LTG-LEDA-V10-210101 | RS | LTG | LEDA | V10-210101
Residential_Retail Products_Online Marketplace_Electric_Lighting_Single-Family/Multifamily_LED Screw Based Omnidirectional Bulb_2025, Year 2 Install, 750-1049 Lumens_0_0_Watts_EE | Residential_Retail Products_Online Marketplace_Electric_Lighting_Single-Family/Multifamily_LED Screw Based Omnidirectional Bulb_2025, Year 2 Install, 750-1049 Lumens_0_0 | Residential | Retail Products | Online Marketplace | Electric | Lighting | Single-Family/Multifamily | LED Screw Based Omnidirectional Bulb | 2025, Year 2 Install, 750-1049 Lumens | 0 | 0 | Watts_EE |  | 10 |  | IL TRM v9 | 5.5.8 | LED Screw Based Omnidirectional Bulbs | RS-LTG-LEDA-V10-210101 | RS | LTG | LEDA | V10-210101
Residential_Retail Products_Online Marketplace_Electric_Lighting_Single-Family/Multifamily_LED Screw Based Omnidirectional Bulb_2025, Year 2 Install, 750-1049 Lumens_0_0_Leakage | Residential_Retail Products_Online Marketplace_Electric_Lighting_Single-Family/Multifamily_LED Screw Based Omnidirectional Bulb_2025, Year 2 Install, 750-1049 Lumens_0_0 | Residential | Retail Products | Online Marketplace | Electric | Lighting | Single-Family/Multifamily | LED Screw Based Omnidirectional Bulb | 2025, Year 2 Install, 750-1049 Lumens | 0 | 0 | Leakage |  | 0.131 | Assumed Ameren Upstream (TOS) | IL TRM v9 | 5.5.8 | LED Screw Based Omnidirectional Bulbs | RS-LTG-LEDA-V10-210101 | RS | LTG | LEDA | V10-210101
Residential_Retail Products_Online Marketplace_Electric_Lighting_Single-Family/Multifamily_LED Screw Based Omnidirectional Bulb_2025, Year 2 Install, 750-1049 Lumens_0_0_Hours | Residential_Retail Products_Online Marketplace_Electric_Lighting_Single-Family/Multifamily_LED Screw Based Omnidirectional Bulb_2025, Year 2 Install, 750-1049 Lumens_0_0 | Residential | Retail Products | Online Marketplace | Electric | Lighting | Single-Family/Multifamily | LED Screw Based Omnidirectional Bulb | 2025, Year 2 Install, 750-1049 Lumens | 0 | 0 | Hours |  | 1089 | Assumed Residential and In-Unit Multi Family | IL TRM v9 | 5.5.8 | LED Screw Based Omnidirectional Bulbs | RS-LTG-LEDA-V10-210101 | RS | LTG | LEDA | V10-210101
Residential_Retail Products_Online Marketplace_Electric_Lighting_Single-Family/Multifamily_LED Screw Based Omnidirectional Bulb_2025, Year 2 Install, 750-1049 Lumens_0_0_WHFe | Residential_Retail Products_Online Marketplace_Electric_Lighting_Single-Family/Multifamily_LED Screw Based Omnidirectional Bulb_2025, Year 2 Install, 750-1049 Lumens_0_0 | Residential | Retail Products | Online Marketplace | Electric | Lighting | Single-Family/Multifamily | LED Screw Based Omnidirectional Bulb | 2025, Year 2 Install, 750-1049 Lumens | 0 | 0 | WHFe |  | 1.06 | Assumed interior single family | IL TRM v9 | 5.5.8 | LED Screw Based Omnidirectional Bulbs | RS-LTG-LEDA-V10-210101 | RS | LTG | LEDA | V10-210101
Residential_Retail Products_Online Marketplace_Electric_Lighting_Single-Family/Multifamily_LED Screw Based Omnidirectional Bulb_2025, Year 2 Install, 750-1049 Lumens_0_0_ISR | Residential_Retail Products_Online Marketplace_Electric_Lighting_Single-Family/Multifamily_LED Screw Based Omnidirectional Bulb_2025, Year 2 Install, 750-1049 Lumens_0_0 | Residential | Retail Products | Online Marketplace | Electric | Lighting | Single-Family/Multifamily | LED Screw Based Omnidirectional Bulb | 2025, Year 2 Install, 750-1049 Lumens | 0 | 0 | ISR |  | 0.119 | Retail (Time of Sale) | IL TRM v9 | 5.5.8 | LED Screw Based Omnidirectional Bulbs | RS-LTG-LEDA-V10-210101 | RS | LTG | LEDA | V10-210101
Residential_Retail Products_Online Marketplace_Electric_Lighting_Single-Family/Multifamily_LED Screw Based Omnidirectional Bulb_2025, Year 2 Install, 750-1049 Lumens_0_0_HF | Residential_Retail Products_Online Marketplace_Electric_Lighting_Single-Family/Multifamily_LED Screw Based Omnidirectional Bulb_2025, Year 2 Install, 750-1049 Lumens_0_0 | Residential | Retail Products | Online Marketplace | Electric | Lighting | Single-Family/Multifamily | LED Screw Based Omnidirectional Bulb | 2025, Year 2 Install, 750-1049 Lumens | 0 | 0 | HF |  | 0.49 | Assumed interior location | IL TRM v9 | 5.5.8 | LED Screw Based Omnidirectional Bulbs | RS-LTG-LEDA-V10-210101 | RS | LTG | LEDA | V10-210101
Residential_Retail Products_Online Marketplace_Electric_Lighting_Single-Family/Multifamily_LED Screw Based Omnidirectional Bulb_2025, Year 2 Install, 750-1049 Lumens_0_0_ηHeat | Residential_Retail Products_Online Marketplace_Electric_Lighting_Single-Family/Multifamily_LED Screw Based Omnidirectional Bulb_2025, Year 2 Install, 750-1049 Lumens_0_0 | Residential | Retail Products | Online Marketplace | Electric | Lighting | Single-Family/Multifamily | LED Screw Based Omnidirectional Bulb | 2025, Year 2 Install, 750-1049 Lumens | 0 | 0 | ηHeat |  | 1.28 | Assumed unknown system type | IL TRM v9 | 5.5.8 | LED Screw Based Omnidirectional Bulbs | RS-LTG-LEDA-V10-210101 | RS | LTG | LEDA | V10-210101
Residential_Retail Products_Online Marketplace_Electric_Lighting_Single-Family/Multifamily_LED Screw Based Omnidirectional Bulb_2025, Year 2 Install, 750-1049 Lumens_0_0_WHFd | Residential_Retail Products_Online Marketplace_Electric_Lighting_Single-Family/Multifamily_LED Screw Based Omnidirectional Bulb_2025, Year 2 Install, 750-1049 Lumens_0_0 | Residential | Retail Products | Online Marketplace | Electric | Lighting | Single-Family/Multifamily | LED Screw Based Omnidirectional Bulb | 2025, Year 2 Install, 750-1049 Lumens | 0 | 0 | WHFd |  | 1.11 | Assumed location of interior single family home | IL TRM v9 | 5.5.8 | LED Screw Based Omnidirectional Bulbs | RS-LTG-LEDA-V10-210101 | RS | LTG | LEDA | V10-210101
Residential_Retail Products_Online Marketplace_Electric_Lighting_Single-Family/Multifamily_LED Screw Based Omnidirectional Bulb_2025, Year 2 Install, 750-1049 Lumens_0_0_CF | Residential_Retail Products_Online Marketplace_Electric_Lighting_Single-Family/Multifamily_LED Screw Based Omnidirectional Bulb_2025, Year 2 Install, 750-1049 Lumens_0_0 | Residential | Retail Products | Online Marketplace | Electric | Lighting | Single-Family/Multifamily | LED Screw Based Omnidirectional Bulb | 2025, Year 2 Install, 750-1049 Lumens | 0 | 0 | CF |  | 0.128 | Assumed residential and in-unit multifamily bulbs | IL TRM v9 | 5.5.8 | LED Screw Based Omnidirectional Bulbs | RS-LTG-LEDA-V10-210101 | RS | LTG | LEDA | V10-210101
Residential_Retail Products_Online Marketplace_Electric_Lighting_Single-Family/Multifamily_LED Screw Based Omnidirectional Bulb_2025, Year 2 Install, 750-1049 Lumens_0_0_ηHeat | Residential_Retail Products_Online Marketplace_Electric_Lighting_Single-Family/Multifamily_LED Screw Based Omnidirectional Bulb_2025, Year 2 Install, 750-1049 Lumens_0_0 | Residential | Retail Products | Online Marketplace | Electric | Lighting | Single-Family/Multifamily | LED Screw Based Omnidirectional Bulb | 2025, Year 2 Install, 750-1049 Lumens | 0 | 0 | ηHeat |  | 0.7 |  | IL TRM v9 | 5.5.8 | LED Screw Based Omnidirectional Bulbs | RS-LTG-LEDA-V10-210101 | RS | LTG | LEDA | V10-210101
Residential_Retail Products_Online Marketplace_Electric_Lighting_Single-Family/Multifamily_LED Screw Based Omnidirectional Bulb_2025, Year 2 Install, 750-1049 Lumens_0_0_Conversion | Residential_Retail Products_Online Marketplace_Electric_Lighting_Single-Family/Multifamily_LED Screw Based Omnidirectional Bulb_2025, Year 2 Install, 750-1049 Lumens_0_0 | Residential | Retail Products | Online Marketplace | Electric | Lighting | Single-Family/Multifamily | LED Screw Based Omnidirectional Bulb | 2025, Year 2 Install, 750-1049 Lumens | 0 | 0 | Conversion |  | 0.03412 |  | IL TRM v9 | 5.5.8 | LED Screw Based Omnidirectional Bulbs | RS-LTG-LEDA-V10-210101 | RS | LTG | LEDA | V10-210101
Residential_Retail Products_Online Marketplace_Electric_Lighting_Single-Family/Multifamily_LED Screw Based Omnidirectional Bulb_2025, Year 2 Install, 750-1049 Lumens_0_0_Mid-Life Adjustment | Residential_Retail Products_Online Marketplace_Electric_Lighting_Single-Family/Multifamily_LED Screw Based Omnidirectional Bulb_2025, Year 2 Install, 750-1049 Lumens_0_0 | Residential | Retail Products | Online Marketplace | Electric | Lighting | Single-Family/Multifamily | LED Screw Based Omnidirectional Bulb | 2025, Year 2 Install, 750-1049 Lumens | 0 | 0 | Mid-Life Adjustment |  | 0.38 |  | IL TRM v9 | 5.5.8 | LED Screw Based Omnidirectional Bulbs | RS-LTG-LEDA-V10-210101 | RS | LTG | LEDA | V10-210101
Residential_Retail Products_Online Marketplace_Electric_Lighting_Single-Family/Multifamily_LED Screw Based Omnidirectional Bulb_2025, Year 2 Install, 750-1049 Lumens_0_0_Remaining Year kWh Heating Penalty | Residential_Retail Products_Online Marketplace_Electric_Lighting_Single-Family/Multifamily_LED Screw Based Omnidirectional Bulb_2025, Year 2 Install, 750-1049 Lumens_0_0 | Residential | Retail Products | Online Marketplace | Electric | Lighting | Single-Family/Multifamily | LED Screw Based Omnidirectional Bulb | 2025, Year 2 Install, 750-1049 Lumens | 0 | 0 | Remaining Year kWh Heating Penalty |  | -1.508 |  | IL TRM v9 | 5.5.8 | LED Screw Based Omnidirectional Bulbs | RS-LTG-LEDA-V10-210101 | RS | LTG | LEDA | V10-210101
Residential_Retail Products_Online Marketplace_Electric_Lighting_Single-Family/Multifamily_LED Screw Based Omnidirectional Bulb_2025, Year 2 Install, 750-1049 Lumens_0_0_kWh Heating Penalty | Residential_Retail Products_Online Marketplace_Electric_Lighting_Single-Family/Multifamily_LED Screw Based Omnidirectional Bulb_2025, Year 2 Install, 750-1049 Lumens_0_0 | Residential | Retail Products | Online Marketplace | Electric | Lighting | Single-Family/Multifamily | LED Screw Based Omnidirectional Bulb | 2025, Year 2 Install, 750-1049 Lumens | 0 | 0 | kWh Heating Penalty |  | -0.57304 |  | IL TRM v9 | 5.5.8 | LED Screw Based Omnidirectional Bulbs | RS-LTG-LEDA-V10-210101 | RS | LTG | LEDA | V10-210101
Residential_Retail Products_Online Marketplace_Electric_Lighting_Single-Family/Multifamily_LED Screw Based Omnidirectional Bulb_2025, Year 2 Install, 750-1049 Lumens_0_0_Remaining Year Therm Heating Penalty | Residential_Retail Products_Online Marketplace_Electric_Lighting_Single-Family/Multifamily_LED Screw Based Omnidirectional Bulb_2025, Year 2 Install, 750-1049 Lumens_0_0 | Residential | Retail Products | Online Marketplace | Electric | Lighting | Single-Family/Multifamily | LED Screw Based Omnidirectional Bulb | 2025, Year 2 Install, 750-1049 Lumens | 0 | 0 | Remaining Year Therm Heating Penalty |  | -0.08876 |  | IL TRM v9 | 5.5.8 | LED Screw Based Omnidirectional Bulbs | RS-LTG-LEDA-V10-210101 | RS | LTG | LEDA | V10-210101
Residential_Retail Products_Online Marketplace_Electric_Lighting_Single-Family/Multifamily_LED Screw Based Omnidirectional Bulb_2025, Year 2 Install, 750-1049 Lumens_0_0_Therm Heating Penalty | Residential_Retail Products_Online Marketplace_Electric_Lighting_Single-Family/Multifamily_LED Screw Based Omnidirectional Bulb_2025, Year 2 Install, 750-1049 Lumens_0_0 | Residential | Retail Products | Online Marketplace | Electric | Lighting | Single-Family/Multifamily | LED Screw Based Omnidirectional Bulb | 2025, Year 2 Install, 750-1049 Lumens | 0 | 0 | Therm Heating Penalty |  | -0.033729 |  | IL TRM v9 | 5.5.8 | LED Screw Based Omnidirectional Bulbs | RS-LTG-LEDA-V10-210101 | RS | LTG | LEDA | V10-210101
Residential_Retail Products_Online Marketplace_Electric_Lighting_Single-Family/Multifamily_LED Screw Based Omnidirectional Bulb_2025, Year 2 Install, 750-1049 Lumens_0_0_Remaining Year kWh | Residential_Retail Products_Online Marketplace_Electric_Lighting_Single-Family/Multifamily_LED Screw Based Omnidirectional Bulb_2025, Year 2 Install, 750-1049 Lumens_0_0 | Residential | Retail Products | Online Marketplace | Electric | Lighting | Single-Family/Multifamily | LED Screw Based Omnidirectional Bulb | 2025, Year 2 Install, 750-1049 Lumens | 0 | 0 | Remaining Year kWh |  | 3.9393 |  | IL TRM v9 | 5.5.8 | LED Screw Based Omnidirectional Bulbs | RS-LTG-LEDA-V10-210101 | RS | LTG | LEDA | V10-210101
Residential_Retail Products_Online Marketplace_Electric_Lighting_Single-Family/Multifamily_LED Screw Based Omnidirectional Bulb_2025, Year 2 Install, 750-1049 Lumens_0_0_kWh Saved per Unit | Residential_Retail Products_Online Marketplace_Electric_Lighting_Single-Family/Multifamily_LED Screw Based Omnidirectional Bulb_2025, Year 2 Install, 750-1049 Lumens_0_0 | Residential | Retail Products | Online Marketplace | Electric | Lighting | Single-Family/Multifamily | LED Screw Based Omnidirectional Bulb | 2025, Year 2 Install, 750-1049 Lumens | 0 | 0 | kWh Saved per Unit |  | 1.4969 |  | IL TRM v9 | 5.5.8 | LED Screw Based Omnidirectional Bulbs | RS-LTG-LEDA-V10-210101 | RS | LTG | LEDA | V10-210101
Residential_Retail Products_Online Marketplace_Electric_Lighting_Single-Family/Multifamily_LED Screw Based Omnidirectional Bulb_2025, Year 2 Install, 750-1049 Lumens_0_0_Remaining Year kW | Residential_Retail Products_Online Marketplace_Electric_Lighting_Single-Family/Multifamily_LED Screw Based Omnidirectional Bulb_2025, Year 2 Install, 750-1049 Lumens_0_0 | Residential | Retail Products | Online Marketplace | Electric | Lighting | Single-Family/Multifamily | LED Screw Based Omnidirectional Bulb | 2025, Year 2 Install, 750-1049 Lumens | 0 | 0 | Remaining Year kW |  | 0.00048486 |  | IL TRM v9 | 5.5.8 | LED Screw Based Omnidirectional Bulbs | RS-LTG-LEDA-V10-210101 | RS | LTG | LEDA | V10-210101
Residential_Retail Products_Online Marketplace_Electric_Lighting_Single-Family/Multifamily_LED Screw Based Omnidirectional Bulb_2025, Year 2 Install, 750-1049 Lumens_0_0_Coincident Peak kW Saved per Unit | Residential_Retail Products_Online Marketplace_Electric_Lighting_Single-Family/Multifamily_LED Screw Based Omnidirectional Bulb_2025, Year 2 Install, 750-1049 Lumens_0_0 | Residential | Retail Products | Online Marketplace | Electric | Lighting | Single-Family/Multifamily | LED Screw Based Omnidirectional Bulb | 2025, Year 2 Install, 750-1049 Lumens | 0 | 0 | Coincident Peak kW Saved per Unit |  | 0.00018425 |  | IL TRM v9 | 5.5.8 | LED Screw Based Omnidirectional Bulbs | RS-LTG-LEDA-V10-210101 | RS | LTG | LEDA | V10-210101
Residential_Retail Products_Online Marketplace_Electric_Lighting_Single-Family/Multifamily_LED Screw Based Omnidirectional Bulb_2025, Year 2 Install, 750-1049 Lumens_0_0_Remaining Life | Residential_Retail Products_Online Marketplace_Electric_Lighting_Single-Family/Multifamily_LED Screw Based Omnidirectional Bulb_2025, Year 2 Install, 750-1049 Lumens_0_0 | Residential | Retail Products | Online Marketplace | Electric | Lighting | Single-Family/Multifamily | LED Screw Based Omnidirectional Bulb | 2025, Year 2 Install, 750-1049 Lumens | 0 | 0 | Remaining Life |  | 4 |  | IL TRM v9 | 5.5.8 | LED Screw Based Omnidirectional Bulbs | RS-LTG-LEDA-V10-210101 | RS | LTG | LEDA | V10-210101
Residential_Retail Products_Online Marketplace_Electric_Lighting_Single-Family/Multifamily_LED Screw Based Omnidirectional Bulb_2025, Year 2 Install, 750-1049 Lumens_0_0_Lifetime (years) | Residential_Retail Products_Online Marketplace_Electric_Lighting_Single-Family/Multifamily_LED Screw Based Omnidirectional Bulb_2025, Year 2 Install, 750-1049 Lumens_0_0 | Residential | Retail Products | Online Marketplace | Electric | Lighting | Single-Family/Multifamily | LED Screw Based Omnidirectional Bulb | 2025, Year 2 Install, 750-1049 Lumens | 0 | 0 | Lifetime (years) |  | 10 |  | IL TRM v9 | 5.5.8 | LED Screw Based Omnidirectional Bulbs | RS-LTG-LEDA-V10-210101 | RS | LTG | LEDA | V10-210101
Residential_Retail Products_Online Marketplace_Electric_Lighting_Single-Family/Multifamily_LED Screw Based Omnidirectional Bulb_2025, Year 2 Install, 750-1049 Lumens_0_0_Incremental Cost | Residential_Retail Products_Online Marketplace_Electric_Lighting_Single-Family/Multifamily_LED Screw Based Omnidirectional Bulb_2025, Year 2 Install, 750-1049 Lumens_0_0 | Residential | Retail Products | Online Marketplace | Electric | Lighting | Single-Family/Multifamily | LED Screw Based Omnidirectional Bulb | 2025, Year 2 Install, 750-1049 Lumens | 0 | 0 | Incremental Cost |  | 1.45 | Assumed 2020 and on | IL TRM v9 | 5.5.8 | LED Screw Based Omnidirectional Bulbs | RS-LTG-LEDA-V10-210101 | RS | LTG | LEDA | V10-210101
Residential_Retail Products_Online Marketplace_Electric_Lighting_Single-Family/Multifamily_LED Screw Based Omnidirectional Bulb_2025, Year 2 Install, 750-1049 Lumens_0_0_ | Residential_Retail Products_Online Marketplace_Electric_Lighting_Single-Family/Multifamily_LED Screw Based Omnidirectional Bulb_2025, Year 2 Install, 750-1049 Lumens_0_0 | Residential | Retail Products | Online Marketplace | Electric | Lighting | Single-Family/Multifamily | LED Screw Based Omnidirectional Bulb | 2025, Year 2 Install, 750-1049 Lumens | 0 | 0 | [8 empty] | ERROR
Residential_Retail Products_Online Marketplace_Electric_Lighting_Single-Family/Multifamily_LED Screw Based Omnidirectional Bulb_2025, Year 3 Install, 750-1049 Lumens_0_0_Watts_base | Residential_Retail Products_Online Marketplace_Electric_Lighting_Single-Family/Multifamily_LED Screw Based Omnidirectional Bulb_2025, Year 3 Install, 750-1049 Lumens_0_0 | Residential | Retail Products | Online Marketplace | Electric | Lighting | Single-Family/Multifamily | LED Screw Based Omnidirectional Bulb | 2025, Year 3 Install, 750-1049 Lumens | 0 | 0 | Watts_base |  | 43 |  | IL TRM v9 | 5.5.8 | LED Screw Based Omnidirectional Bulbs | RS-LTG-LEDA-V10-210101 | RS | LTG | LEDA | V10-210101
Residential_Retail Products_Online Marketplace_Electric_Lighting_Single-Family/Multifamily_LED Screw Based Omnidirectional Bulb_2025, Year 3 Install, 750-1049 Lumens_0_0_Watts_EE | Residential_Retail Products_Online Marketplace_Electric_Lighting_Single-Family/Multifamily_LED Screw Based Omnidirectional Bulb_2025, Year 3 Install, 750-1049 Lumens_0_0 | Residential | Retail Products | Online Marketplace | Electric | Lighting | Single-Family/Multifamily | LED Screw Based Omnidirectional Bulb | 2025, Year 3 Install, 750-1049 Lumens | 0 | 0 | Watts_EE |  | 10 |  | IL TRM v9 | 5.5.8 | LED Screw Based Omnidirectional Bulbs | RS-LTG-LEDA-V10-210101 | RS | LTG | LEDA | V10-210101
Residential_Retail Products_Online Marketplace_Electric_Lighting_Single-Family/Multifamily_LED Screw Based Omnidirectional Bulb_2025, Year 3 Install, 750-1049 Lumens_0_0_Leakage | Residential_Retail Products_Online Marketplace_Electric_Lighting_Single-Family/Multifamily_LED Screw Based Omnidirectional Bulb_2025, Year 3 Install, 750-1049 Lumens_0_0 | Residential | Retail Products | Online Marketplace | Electric | Lighting | Single-Family/Multifamily | LED Screw Based Omnidirectional Bulb | 2025, Year 3 Install, 750-1049 Lumens | 0 | 0 | Leakage |  | 0.131 | Assumed Ameren Upstream (TOS) | IL TRM v9 | 5.5.8 | LED Screw Based Omnidirectional Bulbs | RS-LTG-LEDA-V10-210101 | RS | LTG | LEDA | V10-210101
Residential_Retail Products_Online Marketplace_Electric_Lighting_Single-Family/Multifamily_LED Screw Based Omnidirectional Bulb_2025, Year 3 Install, 750-1049 Lumens_0_0_Hours | Residential_Retail Products_Online Marketplace_Electric_Lighting_Single-Family/Multifamily_LED Screw Based Omnidirectional Bulb_2025, Year 3 Install, 750-1049 Lumens_0_0 | Residential | Retail Products | Online Marketplace | Electric | Lighting | Single-Family/Multifamily | LED Screw Based Omnidirectional Bulb | 2025, Year 3 Install, 750-1049 Lumens | 0 | 0 | Hours |  | 1089 | Assumed Residential and In-Unit Multi Family | IL TRM v9 | 5.5.8 | LED Screw Based Omnidirectional Bulbs | RS-LTG-LEDA-V10-210101 | RS | LTG | LEDA | V10-210101
Residential_Retail Products_Online Marketplace_Electric_Lighting_Single-Family/Multifamily_LED Screw Based Omnidirectional Bulb_2025, Year 3 Install, 750-1049 Lumens_0_0_WHFe | Residential_Retail Products_Online Marketplace_Electric_Lighting_Single-Family/Multifamily_LED Screw Based Omnidirectional Bulb_2025, Year 3 Install, 750-1049 Lumens_0_0 | Residential | Retail Products | Online Marketplace | Electric | Lighting | Single-Family/Multifamily | LED Screw Based Omnidirectional Bulb | 2025, Year 3 Install, 750-1049 Lumens | 0 | 0 | WHFe |  | 1.06 | Assumed interior single family | IL TRM v9 | 5.5.8 | LED Screw Based Omnidirectional Bulbs | RS-LTG-LEDA-V10-210101 | RS | LTG | LEDA | V10-210101
Residential_Retail Products_Online Marketplace_Electric_Lighting_Single-Family/Multifamily_LED Screw Based Omnidirectional Bulb_2025, Year 3 Install, 750-1049 Lumens_0_0_ISR | Residential_Retail Products_Online Marketplace_Electric_Lighting_Single-Family/Multifamily_LED Screw Based Omnidirectional Bulb_2025, Year 3 Install, 750-1049 Lumens_0_0 | Residential | Retail Products | Online Marketplace | Electric | Lighting | Single-Family/Multifamily | LED Screw Based Omnidirectional Bulb | 2025, Year 3 Install, 750-1049 Lumens | 0 | 0 | ISR |  | 0.101 | Retail (Time of Sale) | IL TRM v9 | 5.5.8 | LED Screw Based Omnidirectional Bulbs | RS-LTG-LEDA-V10-210101 | RS | LTG | LEDA | V10-210101
Residential_Retail Products_Online Marketplace_Electric_Lighting_Single-Family/Multifamily_LED Screw Based Omnidirectional Bulb_2025, Year 3 Install, 750-1049 Lumens_0_0_HF | Residential_Retail Products_Online Marketplace_Electric_Lighting_Single-Family/Multifamily_LED Screw Based Omnidirectional Bulb_2025, Year 3 Install, 750-1049 Lumens_0_0 | Residential | Retail Products | Online Marketplace | Electric | Lighting | Single-Family/Multifamily | LED Screw Based Omnidirectional Bulb | 2025, Year 3 Install, 750-1049 Lumens | 0 | 0 | HF |  | 0.49 | Assumed interior location | IL TRM v9 | 5.5.8 | LED Screw Based Omnidirectional Bulbs | RS-LTG-LEDA-V10-210101 | RS | LTG | LEDA | V10-210101
Residential_Retail Products_Online Marketplace_Electric_Lighting_Single-Family/Multifamily_LED Screw Based Omnidirectional Bulb_2025, Year 3 Install, 750-1049 Lumens_0_0_ηHeat | Residential_Retail Products_Online Marketplace_Electric_Lighting_Single-Family/Multifamily_LED Screw Based Omnidirectional Bulb_2025, Year 3 Install, 750-1049 Lumens_0_0 | Residential | Retail Products | Online Marketplace | Electric | Lighting | Single-Family/Multifamily | LED Screw Based Omnidirectional Bulb | 2025, Year 3 Install, 750-1049 Lumens | 0 | 0 | ηHeat |  | 1.28 | Assumed unknown system type | IL TRM v9 | 5.5.8 | LED Screw Based Omnidirectional Bulbs | RS-LTG-LEDA-V10-210101 | RS | LTG | LEDA | V10-210101
Residential_Retail Products_Online Marketplace_Electric_Lighting_Single-Family/Multifamily_LED Screw Based Omnidirectional Bulb_2025, Year 3 Install, 750-1049 Lumens_0_0_WHFd | Residential_Retail Products_Online Marketplace_Electric_Lighting_Single-Family/Multifamily_LED Screw Based Omnidirectional Bulb_2025, Year 3 Install, 750-1049 Lumens_0_0 | Residential | Retail Products | Online Marketplace | Electric | Lighting | Single-Family/Multifamily | LED Screw Based Omnidirectional Bulb | 2025, Year 3 Install, 750-1049 Lumens | 0 | 0 | WHFd |  | 1.11 | Assumed location of interior single family home | IL TRM v9 | 5.5.8 | LED Screw Based Omnidirectional Bulbs | RS-LTG-LEDA-V10-210101 | RS | LTG | LEDA | V10-210101
Residential_Retail Products_Online Marketplace_Electric_Lighting_Single-Family/Multifamily_LED Screw Based Omnidirectional Bulb_2025, Year 3 Install, 750-1049 Lumens_0_0_CF | Residential_Retail Products_Online Marketplace_Electric_Lighting_Single-Family/Multifamily_LED Screw Based Omnidirectional Bulb_2025, Year 3 Install, 750-1049 Lumens_0_0 | Residential | Retail Products | Online Marketplace | Electric | Lighting | Single-Family/Multifamily | LED Screw Based Omnidirectional Bulb | 2025, Year 3 Install, 750-1049 Lumens | 0 | 0 | CF |  | 0.128 | Assumed residential and in-unit multifamily bulbs | IL TRM v9 | 5.5.8 | LED Screw Based Omnidirectional Bulbs | RS-LTG-LEDA-V10-210101 | RS | LTG | LEDA | V10-210101
Residential_Retail Products_Online Marketplace_Electric_Lighting_Single-Family/Multifamily_LED Screw Based Omnidirectional Bulb_2025, Year 3 Install, 750-1049 Lumens_0_0_ηHeat | Residential_Retail Products_Online Marketplace_Electric_Lighting_Single-Family/Multifamily_LED Screw Based Omnidirectional Bulb_2025, Year 3 Install, 750-1049 Lumens_0_0 | Residential | Retail Products | Online Marketplace | Electric | Lighting | Single-Family/Multifamily | LED Screw Based Omnidirectional Bulb | 2025, Year 3 Install, 750-1049 Lumens | 0 | 0 | ηHeat |  | 0.7 |  | IL TRM v9 | 5.5.8 | LED Screw Based Omnidirectional Bulbs | RS-LTG-LEDA-V10-210101 | RS | LTG | LEDA | V10-210101
Residential_Retail Products_Online Marketplace_Electric_Lighting_Single-Family/Multifamily_LED Screw Based Omnidirectional Bulb_2025, Year 3 Install, 750-1049 Lumens_0_0_Conversion | Residential_Retail Products_Online Marketplace_Electric_Lighting_Single-Family/Multifamily_LED Screw Based Omnidirectional Bulb_2025, Year 3 Install, 750-1049 Lumens_0_0 | Residential | Retail Products | Online Marketplace | Electric | Lighting | Single-Family/Multifamily | LED Screw Based Omnidirectional Bulb | 2025, Year 3 Install, 750-1049 Lumens | 0 | 0 | Conversion |  | 0.03412 |  | IL TRM v9 | 5.5.8 | LED Screw Based Omnidirectional Bulbs | RS-LTG-LEDA-V10-210101 | RS | LTG | LEDA | V10-210101
Residential_Retail Products_Online Marketplace_Electric_Lighting_Single-Family/Multifamily_LED Screw Based Omnidirectional Bulb_2025, Year 3 Install, 750-1049 Lumens_0_0_Mid-Life Adjustment | Residential_Retail Products_Online Marketplace_Electric_Lighting_Single-Family/Multifamily_LED Screw Based Omnidirectional Bulb_2025, Year 3 Install, 750-1049 Lumens_0_0 | Residential | Retail Products | Online Marketplace | Electric | Lighting | Single-Family/Multifamily | LED Screw Based Omnidirectional Bulb | 2025, Year 3 Install, 750-1049 Lumens | 0 | 0 | Mid-Life Adjustment |  | 0.38 |  | IL TRM v9 | 5.5.8 | LED Screw Based Omnidirectional Bulbs | RS-LTG-LEDA-V10-210101 | RS | LTG | LEDA | V10-210101
Residential_Retail Products_Online Marketplace_Electric_Lighting_Single-Family/Multifamily_LED Screw Based Omnidirectional Bulb_2025, Year 3 Install, 750-1049 Lumens_0_0_Remaining Year kWh Heating Penalty | Residential_Retail Products_Online Marketplace_Electric_Lighting_Single-Family/Multifamily_LED Screw Based Omnidirectional Bulb_2025, Year 3 Install, 750-1049 Lumens_0_0 | Residential | Retail Products | Online Marketplace | Electric | Lighting | Single-Family/Multifamily | LED Screw Based Omnidirectional Bulb | 2025, Year 3 Install, 750-1049 Lumens | 0 | 0 | Remaining Year kWh Heating Penalty |  | -1.2799 |  | IL TRM v9 | 5.5.8 | LED Screw Based Omnidirectional Bulbs | RS-LTG-LEDA-V10-210101 | RS | LTG | LEDA | V10-210101
Residential_Retail Products_Online Marketplace_Electric_Lighting_Single-Family/Multifamily_LED Screw Based Omnidirectional Bulb_2025, Year 3 Install, 750-1049 Lumens_0_0_kWh Heating Penalty | Residential_Retail Products_Online Marketplace_Electric_Lighting_Single-Family/Multifamily_LED Screw Based Omnidirectional Bulb_2025, Year 3 Install, 750-1049 Lumens_0_0 | Residential | Retail Products | Online Marketplace | Electric | Lighting | Single-Family/Multifamily | LED Screw Based Omnidirectional Bulb | 2025, Year 3 Install, 750-1049 Lumens | 0 | 0 | kWh Heating Penalty |  | -0.48636 |  | IL TRM v9 | 5.5.8 | LED Screw Based Omnidirectional Bulbs | RS-LTG-LEDA-V10-210101 | RS | LTG | LEDA | V10-210101
Residential_Retail Products_Online Marketplace_Electric_Lighting_Single-Family/Multifamily_LED Screw Based Omnidirectional Bulb_2025, Year 3 Install, 750-1049 Lumens_0_0_Remaining Year Therm Heating Penalty | Residential_Retail Products_Online Marketplace_Electric_Lighting_Single-Family/Multifamily_LED Screw Based Omnidirectional Bulb_2025, Year 3 Install, 750-1049 Lumens_0_0 | Residential | Retail Products | Online Marketplace | Electric | Lighting | Single-Family/Multifamily | LED Screw Based Omnidirectional Bulb | 2025, Year 3 Install, 750-1049 Lumens | 0 | 0 | Remaining Year Therm Heating Penalty |  | -0.075334 |  | IL TRM v9 | 5.5.8 | LED Screw Based Omnidirectional Bulbs | RS-LTG-LEDA-V10-210101 | RS | LTG | LEDA | V10-210101
Residential_Retail Products_Online Marketplace_Electric_Lighting_Single-Family/Multifamily_LED Screw Based Omnidirectional Bulb_2025, Year 3 Install, 750-1049 Lumens_0_0_Therm Heating Penalty | Residential_Retail Products_Online Marketplace_Electric_Lighting_Single-Family/Multifamily_LED Screw Based Omnidirectional Bulb_2025, Year 3 Install, 750-1049 Lumens_0_0 | Residential | Retail Products | Online Marketplace | Electric | Lighting | Single-Family/Multifamily | LED Screw Based Omnidirectional Bulb | 2025, Year 3 Install, 750-1049 Lumens | 0 | 0 | Therm Heating Penalty |  | -0.028627 |  | IL TRM v9 | 5.5.8 | LED Screw Based Omnidirectional Bulbs | RS-LTG-LEDA-V10-210101 | RS | LTG | LEDA | V10-210101
Residential_Retail Products_Online Marketplace_Electric_Lighting_Single-Family/Multifamily_LED Screw Based Omnidirectional Bulb_2025, Year 3 Install, 750-1049 Lumens_0_0_Remaining Year kWh | Residential_Retail Products_Online Marketplace_Electric_Lighting_Single-Family/Multifamily_LED Screw Based Omnidirectional Bulb_2025, Year 3 Install, 750-1049 Lumens_0_0 | Residential | Retail Products | Online Marketplace | Electric | Lighting | Single-Family/Multifamily | LED Screw Based Omnidirectional Bulb | 2025, Year 3 Install, 750-1049 Lumens | 0 | 0 | Remaining Year kWh |  | 3.3434 |  | IL TRM v9 | 5.5.8 | LED Screw Based Omnidirectional Bulbs | RS-LTG-LEDA-V10-210101 | RS | LTG | LEDA | V10-210101
Residential_Retail Products_Online Marketplace_Electric_Lighting_Single-Family/Multifamily_LED Screw Based Omnidirectional Bulb_2025, Year 3 Install, 750-1049 Lumens_0_0_kWh Saved per Unit | Residential_Retail Products_Online Marketplace_Electric_Lighting_Single-Family/Multifamily_LED Screw Based Omnidirectional Bulb_2025, Year 3 Install, 750-1049 Lumens_0_0 | Residential | Retail Products | Online Marketplace | Electric | Lighting | Single-Family/Multifamily | LED Screw Based Omnidirectional Bulb | 2025, Year 3 Install, 750-1049 Lumens | 0 | 0 | kWh Saved per Unit |  | 1.2705 |  | IL TRM v9 | 5.5.8 | LED Screw Based Omnidirectional Bulbs | RS-LTG-LEDA-V10-210101 | RS | LTG | LEDA | V10-210101
Residential_Retail Products_Online Marketplace_Electric_Lighting_Single-Family/Multifamily_LED Screw Based Omnidirectional Bulb_2025, Year 3 Install, 750-1049 Lumens_0_0_Remaining Year kW | Residential_Retail Products_Online Marketplace_Electric_Lighting_Single-Family/Multifamily_LED Screw Based Omnidirectional Bulb_2025, Year 3 Install, 750-1049 Lumens_0_0 | Residential | Retail Products | Online Marketplace | Electric | Lighting | Single-Family/Multifamily | LED Screw Based Omnidirectional Bulb | 2025, Year 3 Install, 750-1049 Lumens | 0 | 0 | Remaining Year kW |  | 0.00041152 |  | IL TRM v9 | 5.5.8 | LED Screw Based Omnidirectional Bulbs | RS-LTG-LEDA-V10-210101 | RS | LTG | LEDA | V10-210101
Residential_Retail Products_Online Marketplace_Electric_Lighting_Single-Family/Multifamily_LED Screw Based Omnidirectional Bulb_2025, Year 3 Install, 750-1049 Lumens_0_0_Coincident Peak kW Saved per Unit | Residential_Retail Products_Online Marketplace_Electric_Lighting_Single-Family/Multifamily_LED Screw Based Omnidirectional Bulb_2025, Year 3 Install, 750-1049 Lumens_0_0 | Residential | Retail Products | Online Marketplace | Electric | Lighting | Single-Family/Multifamily | LED Screw Based Omnidirectional Bulb | 2025, Year 3 Install, 750-1049 Lumens | 0 | 0 | Coincident Peak kW Saved per Unit |  | 0.00015638 |  | IL TRM v9 | 5.5.8 | LED Screw Based Omnidirectional Bulbs | RS-LTG-LEDA-V10-210101 | RS | LTG | LEDA | V10-210101
Residential_Retail Products_Online Marketplace_Electric_Lighting_Single-Family/Multifamily_LED Screw Based Omnidirectional Bulb_2025, Year 3 Install, 750-1049 Lumens_0_0_Remaining Life | Residential_Retail Products_Online Marketplace_Electric_Lighting_Single-Family/Multifamily_LED Screw Based Omnidirectional Bulb_2025, Year 3 Install, 750-1049 Lumens_0_0 | Residential | Retail Products | Online Marketplace | Electric | Lighting | Single-Family/Multifamily | LED Screw Based Omnidirectional Bulb | 2025, Year 3 Install, 750-1049 Lumens | 0 | 0 | Remaining Life |  | 4 |  | IL TRM v9 | 5.5.8 | LED Screw Based Omnidirectional Bulbs | RS-LTG-LEDA-V10-210101 | RS | LTG | LEDA | V10-210101
Residential_Retail Products_Online Marketplace_Electric_Lighting_Single-Family/Multifamily_LED Screw Based Omnidirectional Bulb_2025, Year 3 Install, 750-1049 Lumens_0_0_Lifetime (years) | Residential_Retail Products_Online Marketplace_Electric_Lighting_Single-Family/Multifamily_LED Screw Based Omnidirectional Bulb_2025, Year 3 Install, 750-1049 Lumens_0_0 | Residential | Retail Products | Online Marketplace | Electric | Lighting | Single-Family/Multifamily | LED Screw Based Omnidirectional Bulb | 2025, Year 3 Install, 750-1049 Lumens | 0 | 0 | Lifetime (years) |  | 10 |  | IL TRM v9 | 5.5.8 | LED Screw Based Omnidirectional Bulbs | RS-LTG-LEDA-V10-210101 | RS | LTG | LEDA | V10-210101
Residential_Retail Products_Online Marketplace_Electric_Lighting_Single-Family/Multifamily_LED Screw Based Omnidirectional Bulb_2025, Year 3 Install, 750-1049 Lumens_0_0_Incremental Cost | Residential_Retail Products_Online Marketplace_Electric_Lighting_Single-Family/Multifamily_LED Screw Based Omnidirectional Bulb_2025, Year 3 Install, 750-1049 Lumens_0_0 | Residential | Retail Products | Online Marketplace | Electric | Lighting | Single-Family/Multifamily | LED Screw Based Omnidirectional Bulb | 2025, Year 3 Install, 750-1049 Lumens | 0 | 0 | Incremental Cost |  | 1.45 | Assumed 2020 and on | IL TRM v9 | 5.5.8 | LED Screw Based Omnidirectional Bulbs | RS-LTG-LEDA-V10-210101 | RS | LTG | LEDA | V10-210101
Residential_Retail Products_Online Marketplace_Electric_Lighting_Single-Family/Multifamily_LED Screw Based Omnidirectional Bulb_2025, Year 3 Install, 750-1049 Lumens_0_0_ | Residential_Retail Products_Online Marketplace_Electric_Lighting_Single-Family/Multifamily_LED Screw Based Omnidirectional Bulb_2025, Year 3 Install, 750-1049 Lumens_0_0 | Residential | Retail Products | Online Marketplace | Electric | Lighting | Single-Family/Multifamily | LED Screw Based Omnidirectional Bulb | 2025, Year 3 Install, 750-1049 Lumens | 0 | 0 | [8 empty] | ERROR
Residential_Retail Products_Online Marketplace_Electric_Lighting_Single-Family/Multifamily_LED Specialty Lamp, Decorative_2022, Year 1 Install_0_12W_Watts_base | Residential_Retail Products_Online Marketplace_Electric_Lighting_Single-Family/Multifamily_LED Specialty Lamp, Decorative_2022, Year 1 Install_0_12W | Residential | Retail Products | Online Marketplace | Electric | Lighting | Single-Family/Multifamily | LED Specialty Lamp, Decorative | 2022, Year 1 Install | 0 | 12W | Watts_base |  | 40 |  | IL TRM v9 | 5.5.6 | LED Specialty Lamps | RS-LTG-LEDD-V12-210101 | RS | LTG | LEDD | V12-210101
Residential_Retail Products_Online Marketplace_Electric_Lighting_Single-Family/Multifamily_LED Specialty Lamp, Decorative_2022, Year 1 Install_0_12W_Watts_EE | Residential_Retail Products_Online Marketplace_Electric_Lighting_Single-Family/Multifamily_LED Specialty Lamp, Decorative_2022, Year 1 Install_0_12W | Residential | Retail Products | Online Marketplace | Electric | Lighting | Single-Family/Multifamily | LED Specialty Lamp, Decorative | 2022, Year 1 Install | 0 | 12W | Watts_EE |  | 12 |  | IL TRM v9 | 5.5.6 | LED Specialty Lamps | RS-LTG-LEDD-V12-210101 | RS | LTG | LEDD | V12-210101
Residential_Retail Products_Online Marketplace_Electric_Lighting_Single-Family/Multifamily_LED Specialty Lamp, Decorative_2022, Year 1 Install_0_12W_Leakage | Residential_Retail Products_Online Marketplace_Electric_Lighting_Single-Family/Multifamily_LED Specialty Lamp, Decorative_2022, Year 1 Install_0_12W | Residential | Retail Products | Online Marketplace | Electric | Lighting | Single-Family/Multifamily | LED Specialty Lamp, Decorative | 2022, Year 1 Install | 0 | 12W | Leakage |  | 0.131 | Assumed Ameren Upstream (TOS) | IL TRM v9 | 5.5.6 | LED Specialty Lamps | RS-LTG-LEDD-V12-210101 | RS | LTG | LEDD | V12-210101
Residential_Retail Products_Online Marketplace_Electric_Lighting_Single-Family/Multifamily_LED Specialty Lamp, Decorative_2022, Year 1 Install_0_12W_Hours | Residential_Retail Products_Online Marketplace_Electric_Lighting_Single-Family/Multifamily_LED Specialty Lamp, Decorative_2022, Year 1 Install_0_12W | Residential | Retail Products | Online Marketplace | Electric | Lighting | Single-Family/Multifamily | LED Specialty Lamp, Decorative | 2022, Year 1 Install | 0 | 12W | Hours |  | 763 | Assumed Residential and In-Unit Multi Family | IL TRM v9 | 5.5.6 | LED Specialty Lamps | RS-LTG-LEDD-V12-210101 | RS | LTG | LEDD | V12-210101
Residential_Retail Products_Online Marketplace_Electric_Lighting_Single-Family/Multifamily_LED Specialty Lamp, Decorative_2022, Year 1 Install_0_12W_WHFe | Residential_Retail Products_Online Marketplace_Electric_Lighting_Single-Family/Multifamily_LED Specialty Lamp, Decorative_2022, Year 1 Install_0_12W | Residential | Retail Products | Online Marketplace | Electric | Lighting | Single-Family/Multifamily | LED Specialty Lamp, Decorative | 2022, Year 1 Install | 0 | 12W | WHFe |  | 1.06 | Assumed interior single family | IL TRM v9 | 5.5.6 | LED Specialty Lamps | RS-LTG-LEDD-V12-210101 | RS | LTG | LEDD | V12-210101
Residential_Retail Products_Online Marketplace_Electric_Lighting_Single-Family/Multifamily_LED Specialty Lamp, Decorative_2022, Year 1 Install_0_12W_ISR | Residential_Retail Products_Online Marketplace_Electric_Lighting_Single-Family/Multifamily_LED Specialty Lamp, Decorative_2022, Year 1 Install_0_12W | Residential | Retail Products | Online Marketplace | Electric | Lighting | Single-Family/Multifamily | LED Specialty Lamp, Decorative | 2022, Year 1 Install | 0 | 12W | ISR |  | 0.815 | Time of Sale | IL TRM v9 | 5.5.6 | LED Specialty Lamps | RS-LTG-LEDD-V12-210101 | RS | LTG | LEDD | V12-210101
Residential_Retail Products_Online Marketplace_Electric_Lighting_Single-Family/Multifamily_LED Specialty Lamp, Decorative_2022, Year 1 Install_0_12W_HF | Residential_Retail Products_Online Marketplace_Electric_Lighting_Single-Family/Multifamily_LED Specialty Lamp, Decorative_2022, Year 1 Install_0_12W | Residential | Retail Products | Online Marketplace | Electric | Lighting | Single-Family/Multifamily | LED Specialty Lamp, Decorative | 2022, Year 1 Install | 0 | 12W | HF |  | 0.49 | Assumed interior location | IL TRM v9 | 5.5.6 | LED Specialty Lamps | RS-LTG-LEDD-V12-210101 | RS | LTG | LEDD | V12-210101
Residential_Retail Products_Online Marketplace_Electric_Lighting_Single-Family/Multifamily_LED Specialty Lamp, Decorative_2022, Year 1 Install_0_12W_ηHeat | Residential_Retail Products_Online Marketplace_Electric_Lighting_Single-Family/Multifamily_LED Specialty Lamp, Decorative_2022, Year 1 Install_0_12W | Residential | Retail Products | Online Marketplace | Electric | Lighting | Single-Family/Multifamily | LED Specialty Lamp, Decorative | 2022, Year 1 Install | 0 | 12W | ηHeat |  | 1.28 | Assumed unknown system type | IL TRM v9 | 5.5.6 | LED Specialty Lamps | RS-LTG-LEDD-V12-210101 | RS | LTG | LEDD | V12-210101
Residential_Retail Products_Online Marketplace_Electric_Lighting_Single-Family/Multifamily_LED Specialty Lamp, Decorative_2022, Year 1 Install_0_12W_WHFd | Residential_Retail Products_Online Marketplace_Electric_Lighting_Single-Family/Multifamily_LED Specialty Lamp, Decorative_2022, Year 1 Install_0_12W | Residential | Retail Products | Online Marketplace | Electric | Lighting | Single-Family/Multifamily | LED Specialty Lamp, Decorative | 2022, Year 1 Install | 0 | 12W | WHFd |  | 1.11 | Assumed location of interior single family home | IL TRM v9 | 5.5.6 | LED Specialty Lamps | RS-LTG-LEDD-V12-210101 | RS | LTG | LEDD | V12-210101
Residential_Retail Products_Online Marketplace_Electric_Lighting_Single-Family/Multifamily_LED Specialty Lamp, Decorative_2022, Year 1 Install_0_12W_CF | Residential_Retail Products_Online Marketplace_Electric_Lighting_Single-Family/Multifamily_LED Specialty Lamp, Decorative_2022, Year 1 Install_0_12W | Residential | Retail Products | Online Marketplace | Electric | Lighting | Single-Family/Multifamily | LED Specialty Lamp, Decorative | 2022, Year 1 Install | 0 | 12W | CF |  | 0.109 | Assumed residential and in-unit multifamily bulbs | IL TRM v9 | 5.5.6 | LED Specialty Lamps | RS-LTG-LEDD-V12-210101 | RS | LTG | LEDD | V12-210101
Residential_Retail Products_Online Marketplace_Electric_Lighting_Single-Family/Multifamily_LED Specialty Lamp, Decorative_2022, Year 1 Install_0_12W_ηHeat | Residential_Retail Products_Online Marketplace_Electric_Lighting_Single-Family/Multifamily_LED Specialty Lamp, Decorative_2022, Year 1 Install_0_12W | Residential | Retail Products | Online Marketplace | Electric | Lighting | Single-Family/Multifamily | LED Specialty Lamp, Decorative | 2022, Year 1 Install | 0 | 12W | ηHeat |  | 0.7 |  | IL TRM v9 | 5.5.6 | LED Specialty Lamps | RS-LTG-LEDD-V12-210101 | RS | LTG | LEDD | V12-210101
Residential_Retail Products_Online Marketplace_Electric_Lighting_Single-Family/Multifamily_LED Specialty Lamp, Decorative_2022, Year 1 Install_0_12W_Conversion | Residential_Retail Products_Online Marketplace_Electric_Lighting_Single-Family/Multifamily_LED Specialty Lamp, Decorative_2022, Year 1 Install_0_12W | Residential | Retail Products | Online Marketplace | Electric | Lighting | Single-Family/Multifamily | LED Specialty Lamp, Decorative | 2022, Year 1 Install | 0 | 12W | Conversion |  | 0.03412 |  | IL TRM v9 | 5.5.6 | LED Specialty Lamps | RS-LTG-LEDD-V12-210101 | RS | LTG | LEDD | V12-210101
Residential_Retail Products_Online Marketplace_Electric_Lighting_Single-Family/Multifamily_LED Specialty Lamp, Decorative_2022, Year 1 Install_0_12W_Mid-Life Adjustment | Residential_Retail Products_Online Marketplace_Electric_Lighting_Single-Family/Multifamily_LED Specialty Lamp, Decorative_2022, Year 1 Install_0_12W | Residential | Retail Products | Online Marketplace | Electric | Lighting | Single-Family/Multifamily | LED Specialty Lamp, Decorative | 2022, Year 1 Install | 0 | 12W | Mid-Life Adjustment |  | 0.61 | Decorative | IL TRM v9 | 5.5.6 | LED Specialty Lamps | RS-LTG-LEDD-V12-210101 | RS | LTG | LEDD | V12-210101
Residential_Retail Products_Online Marketplace_Electric_Lighting_Single-Family/Multifamily_LED Specialty Lamp, Decorative_2022, Year 1 Install_0_12W_Remaining Year kWh Heating Penalty | Residential_Retail Products_Online Marketplace_Electric_Lighting_Single-Family/Multifamily_LED Specialty Lamp, Decorative_2022, Year 1 Install_0_12W | Residential | Retail Products | Online Marketplace | Electric | Lighting | Single-Family/Multifamily | LED Specialty Lamp, Decorative | 2022, Year 1 Install | 0 | 12W | Remaining Year kWh Heating Penalty |  | -6.1398 |  | IL TRM v9 | 5.5.6 | LED Specialty Lamps | RS-LTG-LEDD-V12-210101 | RS | LTG | LEDD | V12-210101
Residential_Retail Products_Online Marketplace_Electric_Lighting_Single-Family/Multifamily_LED Specialty Lamp, Decorative_2022, Year 1 Install_0_12W_kWh Heating Penalty | Residential_Retail Products_Online Marketplace_Electric_Lighting_Single-Family/Multifamily_LED Specialty Lamp, Decorative_2022, Year 1 Install_0_12W | Residential | Retail Products | Online Marketplace | Electric | Lighting | Single-Family/Multifamily | LED Specialty Lamp, Decorative | 2022, Year 1 Install | 0 | 12W | kWh Heating Penalty |  | -3.7453 |  | IL TRM v9 | 5.5.6 | LED Specialty Lamps | RS-LTG-LEDD-V12-210101 | RS | LTG | LEDD | V12-210101
Residential_Retail Products_Online Marketplace_Electric_Lighting_Single-Family/Multifamily_LED Specialty Lamp, Decorative_2022, Year 1 Install_0_12W_Remaining Year Therm Heating Penalty | Residential_Retail Products_Online Marketplace_Electric_Lighting_Single-Family/Multifamily_LED Specialty Lamp, Decorative_2022, Year 1 Install_0_12W | Residential | Retail Products | Online Marketplace | Electric | Lighting | Single-Family/Multifamily | LED Specialty Lamp, Decorative | 2022, Year 1 Install | 0 | 12W | Remaining Year Therm Heating Penalty |  | -0.36138 |  | IL TRM v9 | 5.5.6 | LED Specialty Lamps | RS-LTG-LEDD-V12-210101 | RS | LTG | LEDD | V12-210101
Residential_Retail Products_Online Marketplace_Electric_Lighting_Single-Family/Multifamily_LED Specialty Lamp, Decorative_2022, Year 1 Install_0_12W_Therm Heating Penalty | Residential_Retail Products_Online Marketplace_Electric_Lighting_Single-Family/Multifamily_LED Specialty Lamp, Decorative_2022, Year 1 Install_0_12W | Residential | Retail Products | Online Marketplace | Electric | Lighting | Single-Family/Multifamily | LED Specialty Lamp, Decorative | 2022, Year 1 Install | 0 | 12W | Therm Heating Penalty |  | -0.22044 |  | IL TRM v9 | 5.5.6 | LED Specialty Lamps | RS-LTG-LEDD-V12-210101 | RS | LTG | LEDD | V12-210101
Residential_Retail Products_Online Marketplace_Electric_Lighting_Single-Family/Multifamily_LED Specialty Lamp, Decorative_2022, Year 1 Install_0_12W_Remaining Year kWh | Residential_Retail Products_Online Marketplace_Electric_Lighting_Single-Family/Multifamily_LED Specialty Lamp, Decorative_2022, Year 1 Install_0_12W | Residential | Retail Products | Online Marketplace | Electric | Lighting | Single-Family/Multifamily | LED Specialty Lamp, Decorative | 2022, Year 1 Install | 0 | 12W | Remaining Year kWh |  | 16.0386 |  | IL TRM v9 | 5.5.6 | LED Specialty Lamps | RS-LTG-LEDD-V12-210101 | RS | LTG | LEDD | V12-210101
Residential_Retail Products_Online Marketplace_Electric_Lighting_Single-Family/Multifamily_LED Specialty Lamp, Decorative_2022, Year 1 Install_0_12W_kWh Saved per Unit | Residential_Retail Products_Online Marketplace_Electric_Lighting_Single-Family/Multifamily_LED Specialty Lamp, Decorative_2022, Year 1 Install_0_12W | Residential | Retail Products | Online Marketplace | Electric | Lighting | Single-Family/Multifamily | LED Specialty Lamp, Decorative | 2022, Year 1 Install | 0 | 12W | kWh Saved per Unit |  | 9.7835 |  | IL TRM v9 | 5.5.6 | LED Specialty Lamps | RS-LTG-LEDD-V12-210101 | RS | LTG | LEDD | V12-210101
Residential_Retail Products_Online Marketplace_Electric_Lighting_Single-Family/Multifamily_LED Specialty Lamp, Decorative_2022, Year 1 Install_0_12W_Remaining Year kW | Residential_Retail Products_Online Marketplace_Electric_Lighting_Single-Family/Multifamily_LED Specialty Lamp, Decorative_2022, Year 1 Install_0_12W | Residential | Retail Products | Online Marketplace | Electric | Lighting | Single-Family/Multifamily | LED Specialty Lamp, Decorative | 2022, Year 1 Install | 0 | 12W | Remaining Year kW |  | 0.0023993 |  | IL TRM v9 | 5.5.6 | LED Specialty Lamps | RS-LTG-LEDD-V12-210101 | RS | LTG | LEDD | V12-210101
Residential_Retail Products_Online Marketplace_Electric_Lighting_Single-Family/Multifamily_LED Specialty Lamp, Decorative_2022, Year 1 Install_0_12W_Coincident Peak kW Saved per Unit | Residential_Retail Products_Online Marketplace_Electric_Lighting_Single-Family/Multifamily_LED Specialty Lamp, Decorative_2022, Year 1 Install_0_12W | Residential | Retail Products | Online Marketplace | Electric | Lighting | Single-Family/Multifamily | LED Specialty Lamp, Decorative | 2022, Year 1 Install | 0 | 12W | Coincident Peak kW Saved per Unit |  | 0.0014636 |  | IL TRM v9 | 5.5.6 | LED Specialty Lamps | RS-LTG-LEDD-V12-210101 | RS | LTG | LEDD | V12-210101
Residential_Retail Products_Online Marketplace_Electric_Lighting_Single-Family/Multifamily_LED Specialty Lamp, Decorative_2022, Year 1 Install_0_12W_Remaining Life | Residential_Retail Products_Online Marketplace_Electric_Lighting_Single-Family/Multifamily_LED Specialty Lamp, Decorative_2022, Year 1 Install_0_12W | Residential | Retail Products | Online Marketplace | Electric | Lighting | Single-Family/Multifamily | LED Specialty Lamp, Decorative | 2022, Year 1 Install | 0 | 12W | Remaining Life |  | 4 |  | IL TRM v9 | 5.5.6 | LED Specialty Lamps | RS-LTG-LEDD-V12-210101 | RS | LTG | LEDD | V12-210101
Residential_Retail Products_Online Marketplace_Electric_Lighting_Single-Family/Multifamily_LED Specialty Lamp, Decorative_2022, Year 1 Install_0_12W_Lifetime (years) | Residential_Retail Products_Online Marketplace_Electric_Lighting_Single-Family/Multifamily_LED Specialty Lamp, Decorative_2022, Year 1 Install_0_12W | Residential | Retail Products | Online Marketplace | Electric | Lighting | Single-Family/Multifamily | LED Specialty Lamp, Decorative | 2022, Year 1 Install | 0 | 12W | Lifetime (years) |  | 10 |  | IL TRM v9 | 5.5.6 | LED Specialty Lamps | RS-LTG-LEDD-V12-210101 | RS | LTG | LEDD | V12-210101
Residential_Retail Products_Online Marketplace_Electric_Lighting_Single-Family/Multifamily_LED Specialty Lamp, Decorative_2022, Year 1 Install_0_12W_Incremental Cost | Residential_Retail Products_Online Marketplace_Electric_Lighting_Single-Family/Multifamily_LED Specialty Lamp, Decorative_2022, Year 1 Install_0_12W | Residential | Retail Products | Online Marketplace | Electric | Lighting | Single-Family/Multifamily | LED Specialty Lamp, Decorative | 2022, Year 1 Install | 0 | 12W | Incremental Cost |  | 1.66 | Decorative and Globe | IL TRM v9 | 5.5.6 | LED Specialty Lamps | RS-LTG-LEDD-V12-210101 | RS | LTG | LEDD | V12-210101
Residential_Retail Products_Online Marketplace_Electric_Lighting_Single-Family/Multifamily_LED Specialty Lamp, Decorative_2022, Year 1 Install_0_12W_ | Residential_Retail Products_Online Marketplace_Electric_Lighting_Single-Family/Multifamily_LED Specialty Lamp, Decorative_2022, Year 1 Install_0_12W | Residential | Retail Products | Online Marketplace | Electric | Lighting | Single-Family/Multifamily | LED Specialty Lamp, Decorative | 2022, Year 1 Install | 0 | 12W | [8 empty] | ERROR
Residential_Retail Products_Online Marketplace_Electric_Lighting_Single-Family/Multifamily_LED Specialty Lamp, Decorative_2022, Year 2 Install_0_12W_Watts_base | Residential_Retail Products_Online Marketplace_Electric_Lighting_Single-Family/Multifamily_LED Specialty Lamp, Decorative_2022, Year 2 Install_0_12W | Residential | Retail Products | Online Marketplace | Electric | Lighting | Single-Family/Multifamily | LED Specialty Lamp, Decorative | 2022, Year 2 Install | 0 | 12W | Watts_base |  | 40 |  | IL TRM v9 | 5.5.6 | LED Specialty Lamps | RS-LTG-LEDD-V12-210101 | RS | LTG | LEDD | V12-210101
Residential_Retail Products_Online Marketplace_Electric_Lighting_Single-Family/Multifamily_LED Specialty Lamp, Decorative_2022, Year 2 Install_0_12W_Watts_EE | Residential_Retail Products_Online Marketplace_Electric_Lighting_Single-Family/Multifamily_LED Specialty Lamp, Decorative_2022, Year 2 Install_0_12W | Residential | Retail Products | Online Marketplace | Electric | Lighting | Single-Family/Multifamily | LED Specialty Lamp, Decorative | 2022, Year 2 Install | 0 | 12W | Watts_EE |  | 12 |  | IL TRM v9 | 5.5.6 | LED Specialty Lamps | RS-LTG-LEDD-V12-210101 | RS | LTG | LEDD | V12-210101
Residential_Retail Products_Online Marketplace_Electric_Lighting_Single-Family/Multifamily_LED Specialty Lamp, Decorative_2022, Year 2 Install_0_12W_Leakage | Residential_Retail Products_Online Marketplace_Electric_Lighting_Single-Family/Multifamily_LED Specialty Lamp, Decorative_2022, Year 2 Install_0_12W | Residential | Retail Products | Online Marketplace | Electric | Lighting | Single-Family/Multifamily | LED Specialty Lamp, Decorative | 2022, Year 2 Install | 0 | 12W | Leakage |  | 0.131 | Assumed Ameren Upstream (TOS) | IL TRM v9 | 5.5.6 | LED Specialty Lamps | RS-LTG-LEDD-V12-210101 | RS | LTG | LEDD | V12-210101
Residential_Retail Products_Online Marketplace_Electric_Lighting_Single-Family/Multifamily_LED Specialty Lamp, Decorative_2022, Year 2 Install_0_12W_Hours | Residential_Retail Products_Online Marketplace_Electric_Lighting_Single-Family/Multifamily_LED Specialty Lamp, Decorative_2022, Year 2 Install_0_12W | Residential | Retail Products | Online Marketplace | Electric | Lighting | Single-Family/Multifamily | LED Specialty Lamp, Decorative | 2022, Year 2 Install | 0 | 12W | Hours |  | 763 | Assumed Residential and In-Unit Multi Family | IL TRM v9 | 5.5.6 | LED Specialty Lamps | RS-LTG-LEDD-V12-210101 | RS | LTG | LEDD | V12-210101
Residential_Retail Products_Online Marketplace_Electric_Lighting_Single-Family/Multifamily_LED Specialty Lamp, Decorative_2022, Year 2 Install_0_12W_WHFe | Residential_Retail Products_Online Marketplace_Electric_Lighting_Single-Family/Multifamily_LED Specialty Lamp, Decorative_2022, Year 2 Install_0_12W | Residential | Retail Products | Online Marketplace | Electric | Lighting | Single-Family/Multifamily | LED Specialty Lamp, Decorative | 2022, Year 2 Install | 0 | 12W | WHFe |  | 1.06 | Assumed interior single family | IL TRM v9 | 5.5.6 | LED Specialty Lamps | RS-LTG-LEDD-V12-210101 | RS | LTG | LEDD | V12-210101
Residential_Retail Products_Online Marketplace_Electric_Lighting_Single-Family/Multifamily_LED Specialty Lamp, Decorative_2022, Year 2 Install_0_12W_ISR | Residential_Retail Products_Online Marketplace_Electric_Lighting_Single-Family/Multifamily_LED Specialty Lamp, Decorative_2022, Year 2 Install_0_12W | Residential | Retail Products | Online Marketplace | Electric | Lighting | Single-Family/Multifamily | LED Specialty Lamp, Decorative | 2022, Year 2 Install | 0 | 12W | ISR |  | 0.089 | Time of Sale | IL TRM v9 | 5.5.6 | LED Specialty Lamps | RS-LTG-LEDD-V12-210101 | RS | LTG | LEDD | V12-210101
Residential_Retail Products_Online Marketplace_Electric_Lighting_Single-Family/Multifamily_LED Specialty Lamp, Decorative_2022, Year 2 Install_0_12W_HF | Residential_Retail Products_Online Marketplace_Electric_Lighting_Single-Family/Multifamily_LED Specialty Lamp, Decorative_2022, Year 2 Install_0_12W | Residential | Retail Products | Online Marketplace | Electric | Lighting | Single-Family/Multifamily | LED Specialty Lamp, Decorative | 2022, Year 2 Install | 0 | 12W | HF |  | 0.49 | Assumed interior location | IL TRM v9 | 5.5.6 | LED Specialty Lamps | RS-LTG-LEDD-V12-210101 | RS | LTG | LEDD | V12-210101
Residential_Retail Products_Online Marketplace_Electric_Lighting_Single-Family/Multifamily_LED Specialty Lamp, Decorative_2022, Year 2 Install_0_12W_ηHeat | Residential_Retail Products_Online Marketplace_Electric_Lighting_Single-Family/Multifamily_LED Specialty Lamp, Decorative_2022, Year 2 Install_0_12W | Residential | Retail Products | Online Marketplace | Electric | Lighting | Single-Family/Multifamily | LED Specialty Lamp, Decorative | 2022, Year 2 Install | 0 | 12W | ηHeat |  | 1.28 | Assumed unknown system type | IL TRM v9 | 5.5.6 | LED Specialty Lamps | RS-LTG-LEDD-V12-210101 | RS | LTG | LEDD | V12-210101
Residential_Retail Products_Online Marketplace_Electric_Lighting_Single-Family/Multifamily_LED Specialty Lamp, Decorative_2022, Year 2 Install_0_12W_WHFd | Residential_Retail Products_Online Marketplace_Electric_Lighting_Single-Family/Multifamily_LED Specialty Lamp, Decorative_2022, Year 2 Install_0_12W | Residential | Retail Products | Online Marketplace | Electric | Lighting | Single-Family/Multifamily | LED Specialty Lamp, Decorative | 2022, Year 2 Install | 0 | 12W | WHFd |  | 1.11 | Assumed location of interior single family home | IL TRM v9 | 5.5.6 | LED Specialty Lamps | RS-LTG-LEDD-V12-210101 | RS | LTG | LEDD | V12-210101
Residential_Retail Products_Online Marketplace_Electric_Lighting_Single-Family/Multifamily_LED Specialty Lamp, Decorative_2022, Year 2 Install_0_12W_CF | Residential_Retail Products_Online Marketplace_Electric_Lighting_Single-Family/Multifamily_LED Specialty Lamp, Decorative_2022, Year 2 Install_0_12W | Residential | Retail Products | Online Marketplace | Electric | Lighting | Single-Family/Multifamily | LED Specialty Lamp, Decorative | 2022, Year 2 Install | 0 | 12W | CF |  | 0.109 | Assumed residential and in-unit multifamily bulbs | IL TRM v9 | 5.5.6 | LED Specialty Lamps | RS-LTG-LEDD-V12-210101 | RS | LTG | LEDD | V12-210101
Residential_Retail Products_Online Marketplace_Electric_Lighting_Single-Family/Multifamily_LED Specialty Lamp, Decorative_2022, Year 2 Install_0_12W_ηHeat | Residential_Retail Products_Online Marketplace_Electric_Lighting_Single-Family/Multifamily_LED Specialty Lamp, Decorative_2022, Year 2 Install_0_12W | Residential | Retail Products | Online Marketplace | Electric | Lighting | Single-Family/Multifamily | LED Specialty Lamp, Decorative | 2022, Year 2 Install | 0 | 12W | ηHeat |  | 0.7 |  | IL TRM v9 | 5.5.6 | LED Specialty Lamps | RS-LTG-LEDD-V12-210101 | RS | LTG | LEDD | V12-210101
Residential_Retail Products_Online Marketplace_Electric_Lighting_Single-Family/Multifamily_LED Specialty Lamp, Decorative_2022, Year 2 Install_0_12W_Conversion | Residential_Retail Products_Online Marketplace_Electric_Lighting_Single-Family/Multifamily_LED Specialty Lamp, Decorative_2022, Year 2 Install_0_12W | Residential | Retail Products | Online Marketplace | Electric | Lighting | Single-Family/Multifamily | LED Specialty Lamp, Decorative | 2022, Year 2 Install | 0 | 12W | Conversion |  | 0.03412 |  | IL TRM v9 | 5.5.6 | LED Specialty Lamps | RS-LTG-LEDD-V12-210101 | RS | LTG | LEDD | V12-210101
Residential_Retail Products_Online Marketplace_Electric_Lighting_Single-Family/Multifamily_LED Specialty Lamp, Decorative_2022, Year 2 Install_0_12W_Mid-Life Adjustment | Residential_Retail Products_Online Marketplace_Electric_Lighting_Single-Family/Multifamily_LED Specialty Lamp, Decorative_2022, Year 2 Install_0_12W | Residential | Retail Products | Online Marketplace | Electric | Lighting | Single-Family/Multifamily | LED Specialty Lamp, Decorative | 2022, Year 2 Install | 0 | 12W | Mid-Life Adjustment |  | 0.61 | Decorative | IL TRM v9 | 5.5.6 | LED Specialty Lamps | RS-LTG-LEDD-V12-210101 | RS | LTG | LEDD | V12-210101
Residential_Retail Products_Online Marketplace_Electric_Lighting_Single-Family/Multifamily_LED Specialty Lamp, Decorative_2022, Year 2 Install_0_12W_Remaining Year kWh Heating Penalty | Residential_Retail Products_Online Marketplace_Electric_Lighting_Single-Family/Multifamily_LED Specialty Lamp, Decorative_2022, Year 2 Install_0_12W | Residential | Retail Products | Online Marketplace | Electric | Lighting | Single-Family/Multifamily | LED Specialty Lamp, Decorative | 2022, Year 2 Install | 0 | 12W | Remaining Year kWh Heating Penalty |  | -0.67048 |  | IL TRM v9 | 5.5.6 | LED Specialty Lamps | RS-LTG-LEDD-V12-210101 | RS | LTG | LEDD | V12-210101
Residential_Retail Products_Online Marketplace_Electric_Lighting_Single-Family/Multifamily_LED Specialty Lamp, Decorative_2022, Year 2 Install_0_12W_kWh Heating Penalty | Residential_Retail Products_Online Marketplace_Electric_Lighting_Single-Family/Multifamily_LED Specialty Lamp, Decorative_2022, Year 2 Install_0_12W | Residential | Retail Products | Online Marketplace | Electric | Lighting | Single-Family/Multifamily | LED Specialty Lamp, Decorative | 2022, Year 2 Install | 0 | 12W | kWh Heating Penalty |  | -0.40899 |  | IL TRM v9 | 5.5.6 | LED Specialty Lamps | RS-LTG-LEDD-V12-210101 | RS | LTG | LEDD | V12-210101
Residential_Retail Products_Online Marketplace_Electric_Lighting_Single-Family/Multifamily_LED Specialty Lamp, Decorative_2022, Year 2 Install_0_12W_Remaining Year Therm Heating Penalty | Residential_Retail Products_Online Marketplace_Electric_Lighting_Single-Family/Multifamily_LED Specialty Lamp, Decorative_2022, Year 2 Install_0_12W | Residential | Retail Products | Online Marketplace | Electric | Lighting | Single-Family/Multifamily | LED Specialty Lamp, Decorative | 2022, Year 2 Install | 0 | 12W | Remaining Year Therm Heating Penalty |  | -0.039464 |  | IL TRM v9 | 5.5.6 | LED Specialty Lamps | RS-LTG-LEDD-V12-210101 | RS | LTG | LEDD | V12-210101
Residential_Retail Products_Online Marketplace_Electric_Lighting_Single-Family/Multifamily_LED Specialty Lamp, Decorative_2022, Year 2 Install_0_12W_Therm Heating Penalty | Residential_Retail Products_Online Marketplace_Electric_Lighting_Single-Family/Multifamily_LED Specialty Lamp, Decorative_2022, Year 2 Install_0_12W | Residential | Retail Products | Online Marketplace | Electric | Lighting | Single-Family/Multifamily | LED Specialty Lamp, Decorative | 2022, Year 2 Install | 0 | 12W | Therm Heating Penalty |  | -0.024073 |  | IL TRM v9 | 5.5.6 | LED Specialty Lamps | RS-LTG-LEDD-V12-210101 | RS | LTG | LEDD | V12-210101
Residential_Retail Products_Online Marketplace_Electric_Lighting_Single-Family/Multifamily_LED Specialty Lamp, Decorative_2022, Year 2 Install_0_12W_Remaining Year kWh | Residential_Retail Products_Online Marketplace_Electric_Lighting_Single-Family/Multifamily_LED Specialty Lamp, Decorative_2022, Year 2 Install_0_12W | Residential | Retail Products | Online Marketplace | Electric | Lighting | Single-Family/Multifamily | LED Specialty Lamp, Decorative | 2022, Year 2 Install | 0 | 12W | Remaining Year kWh |  | 1.7515 |  | IL TRM v9 | 5.5.6 | LED Specialty Lamps | RS-LTG-LEDD-V12-210101 | RS | LTG | LEDD | V12-210101
Residential_Retail Products_Online Marketplace_Electric_Lighting_Single-Family/Multifamily_LED Specialty Lamp, Decorative_2022, Year 2 Install_0_12W_kWh Saved per Unit | Residential_Retail Products_Online Marketplace_Electric_Lighting_Single-Family/Multifamily_LED Specialty Lamp, Decorative_2022, Year 2 Install_0_12W | Residential | Retail Products | Online Marketplace | Electric | Lighting | Single-Family/Multifamily | LED Specialty Lamp, Decorative | 2022, Year 2 Install | 0 | 12W | kWh Saved per Unit |  | 1.0684 |  | IL TRM v9 | 5.5.6 | LED Specialty Lamps | RS-LTG-LEDD-V12-210101 | RS | LTG | LEDD | V12-210101
Residential_Retail Products_Online Marketplace_Electric_Lighting_Single-Family/Multifamily_LED Specialty Lamp, Decorative_2022, Year 2 Install_0_12W_Remaining Year kW | Residential_Retail Products_Online Marketplace_Electric_Lighting_Single-Family/Multifamily_LED Specialty Lamp, Decorative_2022, Year 2 Install_0_12W | Residential | Retail Products | Online Marketplace | Electric | Lighting | Single-Family/Multifamily | LED Specialty Lamp, Decorative | 2022, Year 2 Install | 0 | 12W | Remaining Year kW |  | 0.00026201 |  | IL TRM v9 | 5.5.6 | LED Specialty Lamps | RS-LTG-LEDD-V12-210101 | RS | LTG | LEDD | V12-210101
Residential_Retail Products_Online Marketplace_Electric_Lighting_Single-Family/Multifamily_LED Specialty Lamp, Decorative_2022, Year 2 Install_0_12W_Coincident Peak kW Saved per Unit | Residential_Retail Products_Online Marketplace_Electric_Lighting_Single-Family/Multifamily_LED Specialty Lamp, Decorative_2022, Year 2 Install_0_12W | Residential | Retail Products | Online Marketplace | Electric | Lighting | Single-Family/Multifamily | LED Specialty Lamp, Decorative | 2022, Year 2 Install | 0 | 12W | Coincident Peak kW Saved per Unit |  | 0.00015983 |  | IL TRM v9 | 5.5.6 | LED Specialty Lamps | RS-LTG-LEDD-V12-210101 | RS | LTG | LEDD | V12-210101
Residential_Retail Products_Online Marketplace_Electric_Lighting_Single-Family/Multifamily_LED Specialty Lamp, Decorative_2022, Year 2 Install_0_12W_Remaining Life | Residential_Retail Products_Online Marketplace_Electric_Lighting_Single-Family/Multifamily_LED Specialty Lamp, Decorative_2022, Year 2 Install_0_12W | Residential | Retail Products | Online Marketplace | Electric | Lighting | Single-Family/Multifamily | LED Specialty Lamp, Decorative | 2022, Year 2 Install | 0 | 12W | Remaining Life |  | 4 |  | IL TRM v9 | 5.5.6 | LED Specialty Lamps | RS-LTG-LEDD-V12-210101 | RS | LTG | LEDD | V12-210101
Residential_Retail Products_Online Marketplace_Electric_Lighting_Single-Family/Multifamily_LED Specialty Lamp, Decorative_2022, Year 2 Install_0_12W_Lifetime (years) | Residential_Retail Products_Online Marketplace_Electric_Lighting_Single-Family/Multifamily_LED Specialty Lamp, Decorative_2022, Year 2 Install_0_12W | Residential | Retail Products | Online Marketplace | Electric | Lighting | Single-Family/Multifamily | LED Specialty Lamp, Decorative | 2022, Year 2 Install | 0 | 12W | Lifetime (years) |  | 10 |  | IL TRM v9 | 5.5.6 | LED Specialty Lamps | RS-LTG-LEDD-V12-210101 | RS | LTG | LEDD | V12-210101
Residential_Retail Products_Online Marketplace_Electric_Lighting_Single-Family/Multifamily_LED Specialty Lamp, Decorative_2022, Year 2 Install_0_12W_Incremental Cost | Residential_Retail Products_Online Marketplace_Electric_Lighting_Single-Family/Multifamily_LED Specialty Lamp, Decorative_2022, Year 2 Install_0_12W | Residential | Retail Products | Online Marketplace | Electric | Lighting | Single-Family/Multifamily | LED Specialty Lamp, Decorative | 2022, Year 2 Install | 0 | 12W | Incremental Cost |  | 1.66 | Decorative and Globe | IL TRM v9 | 5.5.6 | LED Specialty Lamps | RS-LTG-LEDD-V12-210101 | RS | LTG | LEDD | V12-210101
Residential_Retail Products_Online Marketplace_Electric_Lighting_Single-Family/Multifamily_LED Specialty Lamp, Decorative_2022, Year 2 Install_0_12W_ | Residential_Retail Products_Online Marketplace_Electric_Lighting_Single-Family/Multifamily_LED Specialty Lamp, Decorative_2022, Year 2 Install_0_12W | Residential | Retail Products | Online Marketplace | Electric | Lighting | Single-Family/Multifamily | LED Specialty Lamp, Decorative | 2022, Year 2 Install | 0 | 12W | [8 empty] | ERROR
Residential_Retail Products_Online Marketplace_Electric_Lighting_Single-Family/Multifamily_LED Specialty Lamp, Decorative_2022, Year 3 Install_0_12W_Watts_base | Residential_Retail Products_Online Marketplace_Electric_Lighting_Single-Family/Multifamily_LED Specialty Lamp, Decorative_2022, Year 3 Install_0_12W | Residential | Retail Products | Online Marketplace | Electric | Lighting | Single-Family/Multifamily | LED Specialty Lamp, Decorative | 2022, Year 3 Install | 0 | 12W | Watts_base |  | 40 |  | IL TRM v9 | 5.5.6 | LED Specialty Lamps | RS-LTG-LEDD-V12-210101 | RS | LTG | LEDD | V12-210101
Residential_Retail Products_Online Marketplace_Electric_Lighting_Single-Family/Multifamily_LED Specialty Lamp, Decorative_2022, Year 3 Install_0_12W_Watts_EE | Residential_Retail Products_Online Marketplace_Electric_Lighting_Single-Family/Multifamily_LED Specialty Lamp, Decorative_2022, Year 3 Install_0_12W | Residential | Retail Products | Online Marketplace | Electric | Lighting | Single-Family/Multifamily | LED Specialty Lamp, Decorative | 2022, Year 3 Install | 0 | 12W | Watts_EE |  | 12 |  | IL TRM v9 | 5.5.6 | LED Specialty Lamps | RS-LTG-LEDD-V12-210101 | RS | LTG | LEDD | V12-210101
Residential_Retail Products_Online Marketplace_Electric_Lighting_Single-Family/Multifamily_LED Specialty Lamp, Decorative_2022, Year 3 Install_0_12W_Leakage | Residential_Retail Products_Online Marketplace_Electric_Lighting_Single-Family/Multifamily_LED Specialty Lamp, Decorative_2022, Year 3 Install_0_12W | Residential | Retail Products | Online Marketplace | Electric | Lighting | Single-Family/Multifamily | LED Specialty Lamp, Decorative | 2022, Year 3 Install | 0 | 12W | Leakage |  | 0.131 | Assumed Ameren Upstream (TOS) | IL TRM v9 | 5.5.6 | LED Specialty Lamps | RS-LTG-LEDD-V12-210101 | RS | LTG | LEDD | V12-210101
Residential_Retail Products_Online Marketplace_Electric_Lighting_Single-Family/Multifamily_LED Specialty Lamp, Decorative_2022, Year 3 Install_0_12W_Hours | Residential_Retail Products_Online Marketplace_Electric_Lighting_Single-Family/Multifamily_LED Specialty Lamp, Decorative_2022, Year 3 Install_0_12W | Residential | Retail Products | Online Marketplace | Electric | Lighting | Single-Family/Multifamily | LED Specialty Lamp, Decorative | 2022, Year 3 Install | 0 | 12W | Hours |  | 763 | Assumed Residential and In-Unit Multi Family | IL TRM v9 | 5.5.6 | LED Specialty Lamps | RS-LTG-LEDD-V12-210101 | RS | LTG | LEDD | V12-210101
Residential_Retail Products_Online Marketplace_Electric_Lighting_Single-Family/Multifamily_LED Specialty Lamp, Decorative_2022, Year 3 Install_0_12W_WHFe | Residential_Retail Products_Online Marketplace_Electric_Lighting_Single-Family/Multifamily_LED Specialty Lamp, Decorative_2022, Year 3 Install_0_12W | Residential | Retail Products | Online Marketplace | Electric | Lighting | Single-Family/Multifamily | LED Specialty Lamp, Decorative | 2022, Year 3 Install | 0 | 12W | WHFe |  | 1.06 | Assumed interior single family | IL TRM v9 | 5.5.6 | LED Specialty Lamps | RS-LTG-LEDD-V12-210101 | RS | LTG | LEDD | V12-210101
Residential_Retail Products_Online Marketplace_Electric_Lighting_Single-Family/Multifamily_LED Specialty Lamp, Decorative_2022, Year 3 Install_0_12W_ISR | Residential_Retail Products_Online Marketplace_Electric_Lighting_Single-Family/Multifamily_LED Specialty Lamp, Decorative_2022, Year 3 Install_0_12W | Residential | Retail Products | Online Marketplace | Electric | Lighting | Single-Family/Multifamily | LED Specialty Lamp, Decorative | 2022, Year 3 Install | 0 | 12W | ISR |  | 0.076 | Time of Sale | IL TRM v9 | 5.5.6 | LED Specialty Lamps | RS-LTG-LEDD-V12-210101 | RS | LTG | LEDD | V12-210101
Residential_Retail Products_Online Marketplace_Electric_Lighting_Single-Family/Multifamily_LED Specialty Lamp, Decorative_2022, Year 3 Install_0_12W_HF | Residential_Retail Products_Online Marketplace_Electric_Lighting_Single-Family/Multifamily_LED Specialty Lamp, Decorative_2022, Year 3 Install_0_12W | Residential | Retail Products | Online Marketplace | Electric | Lighting | Single-Family/Multifamily | LED Specialty Lamp, Decorative | 2022, Year 3 Install | 0 | 12W | HF |  | 0.49 | Assumed interior location | IL TRM v9 | 5.5.6 | LED Specialty Lamps | RS-LTG-LEDD-V12-210101 | RS | LTG | LEDD | V12-210101
Residential_Retail Products_Online Marketplace_Electric_Lighting_Single-Family/Multifamily_LED Specialty Lamp, Decorative_2022, Year 3 Install_0_12W_ηHeat | Residential_Retail Products_Online Marketplace_Electric_Lighting_Single-Family/Multifamily_LED Specialty Lamp, Decorative_2022, Year 3 Install_0_12W | Residential | Retail Products | Online Marketplace | Electric | Lighting | Single-Family/Multifamily | LED Specialty Lamp, Decorative | 2022, Year 3 Install | 0 | 12W | ηHeat |  | 1.28 | Assumed unknown system type | IL TRM v9 | 5.5.6 | LED Specialty Lamps | RS-LTG-LEDD-V12-210101 | RS | LTG | LEDD | V12-210101
Residential_Retail Products_Online Marketplace_Electric_Lighting_Single-Family/Multifamily_LED Specialty Lamp, Decorative_2022, Year 3 Install_0_12W_WHFd | Residential_Retail Products_Online Marketplace_Electric_Lighting_Single-Family/Multifamily_LED Specialty Lamp, Decorative_2022, Year 3 Install_0_12W | Residential | Retail Products | Online Marketplace | Electric | Lighting | Single-Family/Multifamily | LED Specialty Lamp, Decorative | 2022, Year 3 Install | 0 | 12W | WHFd |  | 1.11 | Assumed location of interior single family home | IL TRM v9 | 5.5.6 | LED Specialty Lamps | RS-LTG-LEDD-V12-210101 | RS | LTG | LEDD | V12-210101
Residential_Retail Products_Online Marketplace_Electric_Lighting_Single-Family/Multifamily_LED Specialty Lamp, Decorative_2022, Year 3 Install_0_12W_CF | Residential_Retail Products_Online Marketplace_Electric_Lighting_Single-Family/Multifamily_LED Specialty Lamp, Decorative_2022, Year 3 Install_0_12W | Residential | Retail Products | Online Marketplace | Electric | Lighting | Single-Family/Multifamily | LED Specialty Lamp, Decorative | 2022, Year 3 Install | 0 | 12W | CF |  | 0.109 | Assumed residential and in-unit multifamily bulbs | IL TRM v9 | 5.5.6 | LED Specialty Lamps | RS-LTG-LEDD-V12-210101 | RS | LTG | LEDD | V12-210101
Residential_Retail Products_Online Marketplace_Electric_Lighting_Single-Family/Multifamily_LED Specialty Lamp, Decorative_2022, Year 3 Install_0_12W_ηHeat | Residential_Retail Products_Online Marketplace_Electric_Lighting_Single-Family/Multifamily_LED Specialty Lamp, Decorative_2022, Year 3 Install_0_12W | Residential | Retail Products | Online Marketplace | Electric | Lighting | Single-Family/Multifamily | LED Specialty Lamp, Decorative | 2022, Year 3 Install | 0 | 12W | ηHeat |  | 0.7 |  | IL TRM v9 | 5.5.6 | LED Specialty Lamps | RS-LTG-LEDD-V12-210101 | RS | LTG | LEDD | V12-210101
Residential_Retail Products_Online Marketplace_Electric_Lighting_Single-Family/Multifamily_LED Specialty Lamp, Decorative_2022, Year 3 Install_0_12W_Conversion | Residential_Retail Products_Online Marketplace_Electric_Lighting_Single-Family/Multifamily_LED Specialty Lamp, Decorative_2022, Year 3 Install_0_12W | Residential | Retail Products | Online Marketplace | Electric | Lighting | Single-Family/Multifamily | LED Specialty Lamp, Decorative | 2022, Year 3 Install | 0 | 12W | Conversion |  | 0.03412 |  | IL TRM v9 | 5.5.6 | LED Specialty Lamps | RS-LTG-LEDD-V12-210101 | RS | LTG | LEDD | V12-210101
Residential_Retail Products_Online Marketplace_Electric_Lighting_Single-Family/Multifamily_LED Specialty Lamp, Decorative_2022, Year 3 Install_0_12W_Mid-Life Adjustment | Residential_Retail Products_Online Marketplace_Electric_Lighting_Single-Family/Multifamily_LED Specialty Lamp, Decorative_2022, Year 3 Install_0_12W | Residential | Retail Products | Online Marketplace | Electric | Lighting | Single-Family/Multifamily | LED Specialty Lamp, Decorative | 2022, Year 3 Install | 0 | 12W | Mid-Life Adjustment |  | 0.61 | Decorative | IL TRM v9 | 5.5.6 | LED Specialty Lamps | RS-LTG-LEDD-V12-210101 | RS | LTG | LEDD | V12-210101
Residential_Retail Products_Online Marketplace_Electric_Lighting_Single-Family/Multifamily_LED Specialty Lamp, Decorative_2022, Year 3 Install_0_12W_Remaining Year kWh Heating Penalty | Residential_Retail Products_Online Marketplace_Electric_Lighting_Single-Family/Multifamily_LED Specialty Lamp, Decorative_2022, Year 3 Install_0_12W | Residential | Retail Products | Online Marketplace | Electric | Lighting | Single-Family/Multifamily | LED Specialty Lamp, Decorative | 2022, Year 3 Install | 0 | 12W | Remaining Year kWh Heating Penalty |  | -0.57254 |  | IL TRM v9 | 5.5.6 | LED Specialty Lamps | RS-LTG-LEDD-V12-210101 | RS | LTG | LEDD | V12-210101
Residential_Retail Products_Online Marketplace_Electric_Lighting_Single-Family/Multifamily_LED Specialty Lamp, Decorative_2022, Year 3 Install_0_12W_kWh Heating Penalty | Residential_Retail Products_Online Marketplace_Electric_Lighting_Single-Family/Multifamily_LED Specialty Lamp, Decorative_2022, Year 3 Install_0_12W | Residential | Retail Products | Online Marketplace | Electric | Lighting | Single-Family/Multifamily | LED Specialty Lamp, Decorative | 2022, Year 3 Install | 0 | 12W | kWh Heating Penalty |  | -0.34925 |  | IL TRM v9 | 5.5.6 | LED Specialty Lamps | RS-LTG-LEDD-V12-210101 | RS | LTG | LEDD | V12-210101
Residential_Retail Products_Online Marketplace_Electric_Lighting_Single-Family/Multifamily_LED Specialty Lamp, Decorative_2022, Year 3 Install_0_12W_Remaining Year Therm Heating Penalty | Residential_Retail Products_Online Marketplace_Electric_Lighting_Single-Family/Multifamily_LED Specialty Lamp, Decorative_2022, Year 3 Install_0_12W | Residential | Retail Products | Online Marketplace | Electric | Lighting | Single-Family/Multifamily | LED Specialty Lamp, Decorative | 2022, Year 3 Install | 0 | 12W | Remaining Year Therm Heating Penalty |  | -0.033699 |  | IL TRM v9 | 5.5.6 | LED Specialty Lamps | RS-LTG-LEDD-V12-210101 | RS | LTG | LEDD | V12-210101
Residential_Retail Products_Online Marketplace_Electric_Lighting_Single-Family/Multifamily_LED Specialty Lamp, Decorative_2022, Year 3 Install_0_12W_Therm Heating Penalty | Residential_Retail Products_Online Marketplace_Electric_Lighting_Single-Family/Multifamily_LED Specialty Lamp, Decorative_2022, Year 3 Install_0_12W | Residential | Retail Products | Online Marketplace | Electric | Lighting | Single-Family/Multifamily | LED Specialty Lamp, Decorative | 2022, Year 3 Install | 0 | 12W | Therm Heating Penalty |  | -0.020557 |  | IL TRM v9 | 5.5.6 | LED Specialty Lamps | RS-LTG-LEDD-V12-210101 | RS | LTG | LEDD | V12-210101
Residential_Retail Products_Online Marketplace_Electric_Lighting_Single-Family/Multifamily_LED Specialty Lamp, Decorative_2022, Year 3 Install_0_12W_Remaining Year kWh | Residential_Retail Products_Online Marketplace_Electric_Lighting_Single-Family/Multifamily_LED Specialty Lamp, Decorative_2022, Year 3 Install_0_12W | Residential | Retail Products | Online Marketplace | Electric | Lighting | Single-Family/Multifamily | LED Specialty Lamp, Decorative | 2022, Year 3 Install | 0 | 12W | Remaining Year kWh |  | 1.4956 |  | IL TRM v9 | 5.5.6 | LED Specialty Lamps | RS-LTG-LEDD-V12-210101 | RS | LTG | LEDD | V12-210101
Residential_Retail Products_Online Marketplace_Electric_Lighting_Single-Family/Multifamily_LED Specialty Lamp, Decorative_2022, Year 3 Install_0_12W_kWh Saved per Unit | Residential_Retail Products_Online Marketplace_Electric_Lighting_Single-Family/Multifamily_LED Specialty Lamp, Decorative_2022, Year 3 Install_0_12W | Residential | Retail Products | Online Marketplace | Electric | Lighting | Single-Family/Multifamily | LED Specialty Lamp, Decorative | 2022, Year 3 Install | 0 | 12W | kWh Saved per Unit |  | 0.91233 |  | IL TRM v9 | 5.5.6 | LED Specialty Lamps | RS-LTG-LEDD-V12-210101 | RS | LTG | LEDD | V12-210101
Residential_Retail Products_Online Marketplace_Electric_Lighting_Single-Family/Multifamily_LED Specialty Lamp, Decorative_2022, Year 3 Install_0_12W_Remaining Year kW | Residential_Retail Products_Online Marketplace_Electric_Lighting_Single-Family/Multifamily_LED Specialty Lamp, Decorative_2022, Year 3 Install_0_12W | Residential | Retail Products | Online Marketplace | Electric | Lighting | Single-Family/Multifamily | LED Specialty Lamp, Decorative | 2022, Year 3 Install | 0 | 12W | Remaining Year kW |  | 0.00022374 |  | IL TRM v9 | 5.5.6 | LED Specialty Lamps | RS-LTG-LEDD-V12-210101 | RS | LTG | LEDD | V12-210101
Residential_Retail Products_Online Marketplace_Electric_Lighting_Single-Family/Multifamily_LED Specialty Lamp, Decorative_2022, Year 3 Install_0_12W_Coincident Peak kW Saved per Unit | Residential_Retail Products_Online Marketplace_Electric_Lighting_Single-Family/Multifamily_LED Specialty Lamp, Decorative_2022, Year 3 Install_0_12W | Residential | Retail Products | Online Marketplace | Electric | Lighting | Single-Family/Multifamily | LED Specialty Lamp, Decorative | 2022, Year 3 Install | 0 | 12W | Coincident Peak kW Saved per Unit |  | 0.00013648 |  | IL TRM v9 | 5.5.6 | LED Specialty Lamps | RS-LTG-LEDD-V12-210101 | RS | LTG | LEDD | V12-210101
Residential_Retail Products_Online Marketplace_Electric_Lighting_Single-Family/Multifamily_LED Specialty Lamp, Decorative_2022, Year 3 Install_0_12W_Remaining Life | Residential_Retail Products_Online Marketplace_Electric_Lighting_Single-Family/Multifamily_LED Specialty Lamp, Decorative_2022, Year 3 Install_0_12W | Residential | Retail Products | Online Marketplace | Electric | Lighting | Single-Family/Multifamily | LED Specialty Lamp, Decorative | 2022, Year 3 Install | 0 | 12W | Remaining Life |  | 4 |  | IL TRM v9 | 5.5.6 | LED Specialty Lamps | RS-LTG-LEDD-V12-210101 | RS | LTG | LEDD | V12-210101
Residential_Retail Products_Online Marketplace_Electric_Lighting_Single-Family/Multifamily_LED Specialty Lamp, Decorative_2022, Year 3 Install_0_12W_Lifetime (years) | Residential_Retail Products_Online Marketplace_Electric_Lighting_Single-Family/Multifamily_LED Specialty Lamp, Decorative_2022, Year 3 Install_0_12W | Residential | Retail Products | Online Marketplace | Electric | Lighting | Single-Family/Multifamily | LED Specialty Lamp, Decorative | 2022, Year 3 Install | 0 | 12W | Lifetime (years) |  | 10 |  | IL TRM v9 | 5.5.6 | LED Specialty Lamps | RS-LTG-LEDD-V12-210101 | RS | LTG | LEDD | V12-210101
Residential_Retail Products_Online Marketplace_Electric_Lighting_Single-Family/Multifamily_LED Specialty Lamp, Decorative_2022, Year 3 Install_0_12W_Incremental Cost | Residential_Retail Products_Online Marketplace_Electric_Lighting_Single-Family/Multifamily_LED Specialty Lamp, Decorative_2022, Year 3 Install_0_12W | Residential | Retail Products | Online Marketplace | Electric | Lighting | Single-Family/Multifamily | LED Specialty Lamp, Decorative | 2022, Year 3 Install | 0 | 12W | Incremental Cost |  | 1.66 | Decorative and Globe | IL TRM v9 | 5.5.6 | LED Specialty Lamps | RS-LTG-LEDD-V12-210101 | RS | LTG | LEDD | V12-210101
Residential_Retail Products_Online Marketplace_Electric_Lighting_Single-Family/Multifamily_LED Specialty Lamp, Decorative_2022, Year 3 Install_0_12W_ | Residential_Retail Products_Online Marketplace_Electric_Lighting_Single-Family/Multifamily_LED Specialty Lamp, Decorative_2022, Year 3 Install_0_12W | Residential | Retail Products | Online Marketplace | Electric | Lighting | Single-Family/Multifamily | LED Specialty Lamp, Decorative | 2022, Year 3 Install | 0 | 12W | [8 empty] | ERROR
Residential_Retail Products_Online Marketplace_Electric_Lighting_Single-Family/Multifamily_LED Specialty Lamp, Decorative_2022, Year 1 Install_0_3W_Watts_base | Residential_Retail Products_Online Marketplace_Electric_Lighting_Single-Family/Multifamily_LED Specialty Lamp, Decorative_2022, Year 1 Install_0_3W | Residential | Retail Products | Online Marketplace | Electric | Lighting | Single-Family/Multifamily | LED Specialty Lamp, Decorative | 2022, Year 1 Install | 0 | 3W | Watts_base |  | 25 |  | IL TRM v9 | 5.5.6 | LED Specialty Lamps | RS-LTG-LEDD-V12-210101 | RS | LTG | LEDD | V12-210101
Residential_Retail Products_Online Marketplace_Electric_Lighting_Single-Family/Multifamily_LED Specialty Lamp, Decorative_2022, Year 1 Install_0_3W_Watts_EE | Residential_Retail Products_Online Marketplace_Electric_Lighting_Single-Family/Multifamily_LED Specialty Lamp, Decorative_2022, Year 1 Install_0_3W | Residential | Retail Products | Online Marketplace | Electric | Lighting | Single-Family/Multifamily | LED Specialty Lamp, Decorative | 2022, Year 1 Install | 0 | 3W | Watts_EE |  | 3 |  | IL TRM v9 | 5.5.6 | LED Specialty Lamps | RS-LTG-LEDD-V12-210101 | RS | LTG | LEDD | V12-210101
Residential_Retail Products_Online Marketplace_Electric_Lighting_Single-Family/Multifamily_LED Specialty Lamp, Decorative_2022, Year 1 Install_0_3W_Leakage | Residential_Retail Products_Online Marketplace_Electric_Lighting_Single-Family/Multifamily_LED Specialty Lamp, Decorative_2022, Year 1 Install_0_3W | Residential | Retail Products | Online Marketplace | Electric | Lighting | Single-Family/Multifamily | LED Specialty Lamp, Decorative | 2022, Year 1 Install | 0 | 3W | Leakage |  | 0.131 | Assumed Ameren Upstream (TOS) | IL TRM v9 | 5.5.6 | LED Specialty Lamps | RS-LTG-LEDD-V12-210101 | RS | LTG | LEDD | V12-210101
Residential_Retail Products_Online Marketplace_Electric_Lighting_Single-Family/Multifamily_LED Specialty Lamp, Decorative_2022, Year 1 Install_0_3W_Hours | Residential_Retail Products_Online Marketplace_Electric_Lighting_Single-Family/Multifamily_LED Specialty Lamp, Decorative_2022, Year 1 Install_0_3W | Residential | Retail Products | Online Marketplace | Electric | Lighting | Single-Family/Multifamily | LED Specialty Lamp, Decorative | 2022, Year 1 Install | 0 | 3W | Hours |  | 763 | Assumed Residential and In-Unit Multi Family | IL TRM v9 | 5.5.6 | LED Specialty Lamps | RS-LTG-LEDD-V12-210101 | RS | LTG | LEDD | V12-210101
Residential_Retail Products_Online Marketplace_Electric_Lighting_Single-Family/Multifamily_LED Specialty Lamp, Decorative_2022, Year 1 Install_0_3W_WHFe | Residential_Retail Products_Online Marketplace_Electric_Lighting_Single-Family/Multifamily_LED Specialty Lamp, Decorative_2022, Year 1 Install_0_3W | Residential | Retail Products | Online Marketplace | Electric | Lighting | Single-Family/Multifamily | LED Specialty Lamp, Decorative | 2022, Year 1 Install | 0 | 3W | WHFe |  | 1.06 | Assumed interior single family | IL TRM v9 | 5.5.6 | LED Specialty Lamps | RS-LTG-LEDD-V12-210101 | RS | LTG | LEDD | V12-210101
Residential_Retail Products_Online Marketplace_Electric_Lighting_Single-Family/Multifamily_LED Specialty Lamp, Decorative_2022, Year 1 Install_0_3W_ISR | Residential_Retail Products_Online Marketplace_Electric_Lighting_Single-Family/Multifamily_LED Specialty Lamp, Decorative_2022, Year 1 Install_0_3W | Residential | Retail Products | Online Marketplace | Electric | Lighting | Single-Family/Multifamily | LED Specialty Lamp, Decorative | 2022, Year 1 Install | 0 | 3W | ISR |  | 0.815 | Time of Sale | IL TRM v9 | 5.5.6 | LED Specialty Lamps | RS-LTG-LEDD-V12-210101 | RS | LTG | LEDD | V12-210101
Residential_Retail Products_Online Marketplace_Electric_Lighting_Single-Family/Multifamily_LED Specialty Lamp, Decorative_2022, Year 1 Install_0_3W_HF | Residential_Retail Products_Online Marketplace_Electric_Lighting_Single-Family/Multifamily_LED Specialty Lamp, Decorative_2022, Year 1 Install_0_3W | Residential | Retail Products | Online Marketplace | Electric | Lighting | Single-Family/Multifamily | LED Specialty Lamp, Decorative | 2022, Year 1 Install | 0 | 3W | HF |  | 0.49 | Assumed interior location | IL TRM v9 | 5.5.6 | LED Specialty Lamps | RS-LTG-LEDD-V12-210101 | RS | LTG | LEDD | V12-210101
Residential_Retail Products_Online Marketplace_Electric_Lighting_Single-Family/Multifamily_LED Specialty Lamp, Decorative_2022, Year 1 Install_0_3W_ηHeat | Residential_Retail Products_Online Marketplace_Electric_Lighting_Single-Family/Multifamily_LED Specialty Lamp, Decorative_2022, Year 1 Install_0_3W | Residential | Retail Products | Online Marketplace | Electric | Lighting | Single-Family/Multifamily | LED Specialty Lamp, Decorative | 2022, Year 1 Install | 0 | 3W | ηHeat |  | 1.28 | Assumed unknown system type | IL TRM v9 | 5.5.6 | LED Specialty Lamps | RS-LTG-LEDD-V12-210101 | RS | LTG | LEDD | V12-210101
Residential_Retail Products_Online Marketplace_Electric_Lighting_Single-Family/Multifamily_LED Specialty Lamp, Decorative_2022, Year 1 Install_0_3W_WHFd | Residential_Retail Products_Online Marketplace_Electric_Lighting_Single-Family/Multifamily_LED Specialty Lamp, Decorative_2022, Year 1 Install_0_3W | Residential | Retail Products | Online Marketplace | Electric | Lighting | Single-Family/Multifamily | LED Specialty Lamp, Decorative | 2022, Year 1 Install | 0 | 3W | WHFd |  | 1.11 | Assumed location of interior single family home | IL TRM v9 | 5.5.6 | LED Specialty Lamps | RS-LTG-LEDD-V12-210101 | RS | LTG | LEDD | V12-210101
Residential_Retail Products_Online Marketplace_Electric_Lighting_Single-Family/Multifamily_LED Specialty Lamp, Decorative_2022, Year 1 Install_0_3W_CF | Residential_Retail Products_Online Marketplace_Electric_Lighting_Single-Family/Multifamily_LED Specialty Lamp, Decorative_2022, Year 1 Install_0_3W | Residential | Retail Products | Online Marketplace | Electric | Lighting | Single-Family/Multifamily | LED Specialty Lamp, Decorative | 2022, Year 1 Install | 0 | 3W | CF |  | 0.109 | Assumed residential and in-unit multifamily bulbs | IL TRM v9 | 5.5.6 | LED Specialty Lamps | RS-LTG-LEDD-V12-210101 | RS | LTG | LEDD | V12-210101
Residential_Retail Products_Online Marketplace_Electric_Lighting_Single-Family/Multifamily_LED Specialty Lamp, Decorative_2022, Year 1 Install_0_3W_ηHeat | Residential_Retail Products_Online Marketplace_Electric_Lighting_Single-Family/Multifamily_LED Specialty Lamp, Decorative_2022, Year 1 Install_0_3W | Residential | Retail Products | Online Marketplace | Electric | Lighting | Single-Family/Multifamily | LED Specialty Lamp, Decorative | 2022, Year 1 Install | 0 | 3W | ηHeat |  | 0.7 |  | IL TRM v9 | 5.5.6 | LED Specialty Lamps | RS-LTG-LEDD-V12-210101 | RS | LTG | LEDD | V12-210101
Residential_Retail Products_Online Marketplace_Electric_Lighting_Single-Family/Multifamily_LED Specialty Lamp, Decorative_2022, Year 1 Install_0_3W_Conversion | Residential_Retail Products_Online Marketplace_Electric_Lighting_Single-Family/Multifamily_LED Specialty Lamp, Decorative_2022, Year 1 Install_0_3W | Residential | Retail Products | Online Marketplace | Electric | Lighting | Single-Family/Multifamily | LED Specialty Lamp, Decorative | 2022, Year 1 Install | 0 | 3W | Conversion |  | 0.03412 |  | IL TRM v9 | 5.5.6 | LED Specialty Lamps | RS-LTG-LEDD-V12-210101 | RS | LTG | LEDD | V12-210101
Residential_Retail Products_Online Marketplace_Electric_Lighting_Single-Family/Multifamily_LED Specialty Lamp, Decorative_2022, Year 1 Install_0_3W_Mid-Life Adjustment | Residential_Retail Products_Online Marketplace_Electric_Lighting_Single-Family/Multifamily_LED Specialty Lamp, Decorative_2022, Year 1 Install_0_3W | Residential | Retail Products | Online Marketplace | Electric | Lighting | Single-Family/Multifamily | LED Specialty Lamp, Decorative | 2022, Year 1 Install | 0 | 3W | Mid-Life Adjustment |  | 0.61 | Decorative | IL TRM v9 | 5.5.6 | LED Specialty Lamps | RS-LTG-LEDD-V12-210101 | RS | LTG | LEDD | V12-210101
Residential_Retail Products_Online Marketplace_Electric_Lighting_Single-Family/Multifamily_LED Specialty Lamp, Decorative_2022, Year 1 Install_0_3W_Remaining Year kWh Heating Penalty | Residential_Retail Products_Online Marketplace_Electric_Lighting_Single-Family/Multifamily_LED Specialty Lamp, Decorative_2022, Year 1 Install_0_3W | Residential | Retail Products | Online Marketplace | Electric | Lighting | Single-Family/Multifamily | LED Specialty Lamp, Decorative | 2022, Year 1 Install | 0 | 3W | Remaining Year kWh Heating Penalty |  | -4.8241 |  | IL TRM v9 | 5.5.6 | LED Specialty Lamps | RS-LTG-LEDD-V12-210101 | RS | LTG | LEDD | V12-210101
Residential_Retail Products_Online Marketplace_Electric_Lighting_Single-Family/Multifamily_LED Specialty Lamp, Decorative_2022, Year 1 Install_0_3W_kWh Heating Penalty | Residential_Retail Products_Online Marketplace_Electric_Lighting_Single-Family/Multifamily_LED Specialty Lamp, Decorative_2022, Year 1 Install_0_3W | Residential | Retail Products | Online Marketplace | Electric | Lighting | Single-Family/Multifamily | LED Specialty Lamp, Decorative | 2022, Year 1 Install | 0 | 3W | kWh Heating Penalty |  | -2.9427 |  | IL TRM v9 | 5.5.6 | LED Specialty Lamps | RS-LTG-LEDD-V12-210101 | RS | LTG | LEDD | V12-210101
Residential_Retail Products_Online Marketplace_Electric_Lighting_Single-Family/Multifamily_LED Specialty Lamp, Decorative_2022, Year 1 Install_0_3W_Remaining Year Therm Heating Penalty | Residential_Retail Products_Online Marketplace_Electric_Lighting_Single-Family/Multifamily_LED Specialty Lamp, Decorative_2022, Year 1 Install_0_3W | Residential | Retail Products | Online Marketplace | Electric | Lighting | Single-Family/Multifamily | LED Specialty Lamp, Decorative | 2022, Year 1 Install | 0 | 3W | Remaining Year Therm Heating Penalty |  | -0.28394 |  | IL TRM v9 | 5.5.6 | LED Specialty Lamps | RS-LTG-LEDD-V12-210101 | RS | LTG | LEDD | V12-210101
Residential_Retail Products_Online Marketplace_Electric_Lighting_Single-Family/Multifamily_LED Specialty Lamp, Decorative_2022, Year 1 Install_0_3W_Therm Heating Penalty | Residential_Retail Products_Online Marketplace_Electric_Lighting_Single-Family/Multifamily_LED Specialty Lamp, Decorative_2022, Year 1 Install_0_3W | Residential | Retail Products | Online Marketplace | Electric | Lighting | Single-Family/Multifamily | LED Specialty Lamp, Decorative | 2022, Year 1 Install | 0 | 3W | Therm Heating Penalty |  | -0.17321 |  | IL TRM v9 | 5.5.6 | LED Specialty Lamps | RS-LTG-LEDD-V12-210101 | RS | LTG | LEDD | V12-210101
Residential_Retail Products_Online Marketplace_Electric_Lighting_Single-Family/Multifamily_LED Specialty Lamp, Decorative_2022, Year 1 Install_0_3W_Remaining Year kWh | Residential_Retail Products_Online Marketplace_Electric_Lighting_Single-Family/Multifamily_LED Specialty Lamp, Decorative_2022, Year 1 Install_0_3W | Residential | Retail Products | Online Marketplace | Electric | Lighting | Single-Family/Multifamily | LED Specialty Lamp, Decorative | 2022, Year 1 Install | 0 | 3W | Remaining Year kWh |  | 12.6017 |  | IL TRM v9 | 5.5.6 | LED Specialty Lamps | RS-LTG-LEDD-V12-210101 | RS | LTG | LEDD | V12-210101
Residential_Retail Products_Online Marketplace_Electric_Lighting_Single-Family/Multifamily_LED Specialty Lamp, Decorative_2022, Year 1 Install_0_3W_kWh Saved per Unit | Residential_Retail Products_Online Marketplace_Electric_Lighting_Single-Family/Multifamily_LED Specialty Lamp, Decorative_2022, Year 1 Install_0_3W | Residential | Retail Products | Online Marketplace | Electric | Lighting | Single-Family/Multifamily | LED Specialty Lamp, Decorative | 2022, Year 1 Install | 0 | 3W | kWh Saved per Unit |  | 7.6871 |  | IL TRM v9 | 5.5.6 | LED Specialty Lamps | RS-LTG-LEDD-V12-210101 | RS | LTG | LEDD | V12-210101
Residential_Retail Products_Online Marketplace_Electric_Lighting_Single-Family/Multifamily_LED Specialty Lamp, Decorative_2022, Year 1 Install_0_3W_Remaining Year kW | Residential_Retail Products_Online Marketplace_Electric_Lighting_Single-Family/Multifamily_LED Specialty Lamp, Decorative_2022, Year 1 Install_0_3W | Residential | Retail Products | Online Marketplace | Electric | Lighting | Single-Family/Multifamily | LED Specialty Lamp, Decorative | 2022, Year 1 Install | 0 | 3W | Remaining Year kW |  | 0.0018852 |  | IL TRM v9 | 5.5.6 | LED Specialty Lamps | RS-LTG-LEDD-V12-210101 | RS | LTG | LEDD | V12-210101
Residential_Retail Products_Online Marketplace_Electric_Lighting_Single-Family/Multifamily_LED Specialty Lamp, Decorative_2022, Year 1 Install_0_3W_Coincident Peak kW Saved per Unit | Residential_Retail Products_Online Marketplace_Electric_Lighting_Single-Family/Multifamily_LED Specialty Lamp, Decorative_2022, Year 1 Install_0_3W | Residential | Retail Products | Online Marketplace | Electric | Lighting | Single-Family/Multifamily | LED Specialty Lamp, Decorative | 2022, Year 1 Install | 0 | 3W | Coincident Peak kW Saved per Unit |  | 0.00115 |  | IL TRM v9 | 5.5.6 | LED Specialty Lamps | RS-LTG-LEDD-V12-210101 | RS | LTG | LEDD | V12-210101
Residential_Retail Products_Online Marketplace_Electric_Lighting_Single-Family/Multifamily_LED Specialty Lamp, Decorative_2022, Year 1 Install_0_3W_Remaining Life | Residential_Retail Products_Online Marketplace_Electric_Lighting_Single-Family/Multifamily_LED Specialty Lamp, Decorative_2022, Year 1 Install_0_3W | Residential | Retail Products | Online Marketplace | Electric | Lighting | Single-Family/Multifamily | LED Specialty Lamp, Decorative | 2022, Year 1 Install | 0 | 3W | Remaining Life |  | 4 |  | IL TRM v9 | 5.5.6 | LED Specialty Lamps | RS-LTG-LEDD-V12-210101 | RS | LTG | LEDD | V12-210101
Residential_Retail Products_Online Marketplace_Electric_Lighting_Single-Family/Multifamily_LED Specialty Lamp, Decorative_2022, Year 1 Install_0_3W_Lifetime (years) | Residential_Retail Products_Online Marketplace_Electric_Lighting_Single-Family/Multifamily_LED Specialty Lamp, Decorative_2022, Year 1 Install_0_3W | Residential | Retail Products | Online Marketplace | Electric | Lighting | Single-Family/Multifamily | LED Specialty Lamp, Decorative | 2022, Year 1 Install | 0 | 3W | Lifetime (years) |  | 10 |  | IL TRM v9 | 5.5.6 | LED Specialty Lamps | RS-LTG-LEDD-V12-210101 | RS | LTG | LEDD | V12-210101
Residential_Retail Products_Online Marketplace_Electric_Lighting_Single-Family/Multifamily_LED Specialty Lamp, Decorative_2022, Year 1 Install_0_3W_Incremental Cost | Residential_Retail Products_Online Marketplace_Electric_Lighting_Single-Family/Multifamily_LED Specialty Lamp, Decorative_2022, Year 1 Install_0_3W | Residential | Retail Products | Online Marketplace | Electric | Lighting | Single-Family/Multifamily | LED Specialty Lamp, Decorative | 2022, Year 1 Install | 0 | 3W | Incremental Cost |  | 1.66 | Decorative and Globe | IL TRM v9 | 5.5.6 | LED Specialty Lamps | RS-LTG-LEDD-V12-210101 | RS | LTG | LEDD | V12-210101
Residential_Retail Products_Online Marketplace_Electric_Lighting_Single-Family/Multifamily_LED Specialty Lamp, Decorative_2022, Year 1 Install_0_3W_ | Residential_Retail Products_Online Marketplace_Electric_Lighting_Single-Family/Multifamily_LED Specialty Lamp, Decorative_2022, Year 1 Install_0_3W | Residential | Retail Products | Online Marketplace | Electric | Lighting | Single-Family/Multifamily | LED Specialty Lamp, Decorative | 2022, Year 1 Install | 0 | 3W | [8 empty] | ERROR
Residential_Retail Products_Online Marketplace_Electric_Lighting_Single-Family/Multifamily_LED Specialty Lamp, Decorative_2022, Year 2 Install_0_3W_Watts_base | Residential_Retail Products_Online Marketplace_Electric_Lighting_Single-Family/Multifamily_LED Specialty Lamp, Decorative_2022, Year 2 Install_0_3W | Residential | Retail Products | Online Marketplace | Electric | Lighting | Single-Family/Multifamily | LED Specialty Lamp, Decorative | 2022, Year 2 Install | 0 | 3W | Watts_base |  | 25 |  | IL TRM v9 | 5.5.6 | LED Specialty Lamps | RS-LTG-LEDD-V12-210101 | RS | LTG | LEDD | V12-210101
Residential_Retail Products_Online Marketplace_Electric_Lighting_Single-Family/Multifamily_LED Specialty Lamp, Decorative_2022, Year 2 Install_0_3W_Watts_EE | Residential_Retail Products_Online Marketplace_Electric_Lighting_Single-Family/Multifamily_LED Specialty Lamp, Decorative_2022, Year 2 Install_0_3W | Residential | Retail Products | Online Marketplace | Electric | Lighting | Single-Family/Multifamily | LED Specialty Lamp, Decorative | 2022, Year 2 Install | 0 | 3W | Watts_EE |  | 3 |  | IL TRM v9 | 5.5.6 | LED Specialty Lamps | RS-LTG-LEDD-V12-210101 | RS | LTG | LEDD | V12-210101
Residential_Retail Products_Online Marketplace_Electric_Lighting_Single-Family/Multifamily_LED Specialty Lamp, Decorative_2022, Year 2 Install_0_3W_Leakage | Residential_Retail Products_Online Marketplace_Electric_Lighting_Single-Family/Multifamily_LED Specialty Lamp, Decorative_2022, Year 2 Install_0_3W | Residential | Retail Products | Online Marketplace | Electric | Lighting | Single-Family/Multifamily | LED Specialty Lamp, Decorative | 2022, Year 2 Install | 0 | 3W | Leakage |  | 0.131 | Assumed Ameren Upstream (TOS) | IL TRM v9 | 5.5.6 | LED Specialty Lamps | RS-LTG-LEDD-V12-210101 | RS | LTG | LEDD | V12-210101
Residential_Retail Products_Online Marketplace_Electric_Lighting_Single-Family/Multifamily_LED Specialty Lamp, Decorative_2022, Year 2 Install_0_3W_Hours | Residential_Retail Products_Online Marketplace_Electric_Lighting_Single-Family/Multifamily_LED Specialty Lamp, Decorative_2022, Year 2 Install_0_3W | Residential | Retail Products | Online Marketplace | Electric | Lighting | Single-Family/Multifamily | LED Specialty Lamp, Decorative | 2022, Year 2 Install | 0 | 3W | Hours |  | 763 | Assumed Residential and In-Unit Multi Family | IL TRM v9 | 5.5.6 | LED Specialty Lamps | RS-LTG-LEDD-V12-210101 | RS | LTG | LEDD | V12-210101
Residential_Retail Products_Online Marketplace_Electric_Lighting_Single-Family/Multifamily_LED Specialty Lamp, Decorative_2022, Year 2 Install_0_3W_WHFe | Residential_Retail Products_Online Marketplace_Electric_Lighting_Single-Family/Multifamily_LED Specialty Lamp, Decorative_2022, Year 2 Install_0_3W | Residential | Retail Products | Online Marketplace | Electric | Lighting | Single-Family/Multifamily | LED Specialty Lamp, Decorative | 2022, Year 2 Install | 0 | 3W | WHFe |  | 1.06 | Assumed interior single family | IL TRM v9 | 5.5.6 | LED Specialty Lamps | RS-LTG-LEDD-V12-210101 | RS | LTG | LEDD | V12-210101
Residential_Retail Products_Online Marketplace_Electric_Lighting_Single-Family/Multifamily_LED Specialty Lamp, Decorative_2022, Year 2 Install_0_3W_ISR | Residential_Retail Products_Online Marketplace_Electric_Lighting_Single-Family/Multifamily_LED Specialty Lamp, Decorative_2022, Year 2 Install_0_3W | Residential | Retail Products | Online Marketplace | Electric | Lighting | Single-Family/Multifamily | LED Specialty Lamp, Decorative | 2022, Year 2 Install | 0 | 3W | ISR |  | 0.089 | Time of Sale | IL TRM v9 | 5.5.6 | LED Specialty Lamps | RS-LTG-LEDD-V12-210101 | RS | LTG | LEDD | V12-210101
Residential_Retail Products_Online Marketplace_Electric_Lighting_Single-Family/Multifamily_LED Specialty Lamp, Decorative_2022, Year 2 Install_0_3W_HF | Residential_Retail Products_Online Marketplace_Electric_Lighting_Single-Family/Multifamily_LED Specialty Lamp, Decorative_2022, Year 2 Install_0_3W | Residential | Retail Products | Online Marketplace | Electric | Lighting | Single-Family/Multifamily | LED Specialty Lamp, Decorative | 2022, Year 2 Install | 0 | 3W | HF |  | 0.49 | Assumed interior location | IL TRM v9 | 5.5.6 | LED Specialty Lamps | RS-LTG-LEDD-V12-210101 | RS | LTG | LEDD | V12-210101
Residential_Retail Products_Online Marketplace_Electric_Lighting_Single-Family/Multifamily_LED Specialty Lamp, Decorative_2022, Year 2 Install_0_3W_ηHeat | Residential_Retail Products_Online Marketplace_Electric_Lighting_Single-Family/Multifamily_LED Specialty Lamp, Decorative_2022, Year 2 Install_0_3W | Residential | Retail Products | Online Marketplace | Electric | Lighting | Single-Family/Multifamily | LED Specialty Lamp, Decorative | 2022, Year 2 Install | 0 | 3W | ηHeat |  | 1.28 | Assumed unknown system type | IL TRM v9 | 5.5.6 | LED Specialty Lamps | RS-LTG-LEDD-V12-210101 | RS | LTG | LEDD | V12-210101
Residential_Retail Products_Online Marketplace_Electric_Lighting_Single-Family/Multifamily_LED Specialty Lamp, Decorative_2022, Year 2 Install_0_3W_WHFd | Residential_Retail Products_Online Marketplace_Electric_Lighting_Single-Family/Multifamily_LED Specialty Lamp, Decorative_2022, Year 2 Install_0_3W | Residential | Retail Products | Online Marketplace | Electric | Lighting | Single-Family/Multifamily | LED Specialty Lamp, Decorative | 2022, Year 2 Install | 0 | 3W | WHFd |  | 1.11 | Assumed location of interior single family home | IL TRM v9 | 5.5.6 | LED Specialty Lamps | RS-LTG-LEDD-V12-210101 | RS | LTG | LEDD | V12-210101
Residential_Retail Products_Online Marketplace_Electric_Lighting_Single-Family/Multifamily_LED Specialty Lamp, Decorative_2022, Year 2 Install_0_3W_CF | Residential_Retail Products_Online Marketplace_Electric_Lighting_Single-Family/Multifamily_LED Specialty Lamp, Decorative_2022, Year 2 Install_0_3W | Residential | Retail Products | Online Marketplace | Electric | Lighting | Single-Family/Multifamily | LED Specialty Lamp, Decorative | 2022, Year 2 Install | 0 | 3W | CF |  | 0.109 | Assumed residential and in-unit multifamily bulbs | IL TRM v9 | 5.5.6 | LED Specialty Lamps | RS-LTG-LEDD-V12-210101 | RS | LTG | LEDD | V12-210101
Residential_Retail Products_Online Marketplace_Electric_Lighting_Single-Family/Multifamily_LED Specialty Lamp, Decorative_2022, Year 2 Install_0_3W_ηHeat | Residential_Retail Products_Online Marketplace_Electric_Lighting_Single-Family/Multifamily_LED Specialty Lamp, Decorative_2022, Year 2 Install_0_3W | Residential | Retail Products | Online Marketplace | Electric | Lighting | Single-Family/Multifamily | LED Specialty Lamp, Decorative | 2022, Year 2 Install | 0 | 3W | ηHeat |  | 0.7 |  | IL TRM v9 | 5.5.6 | LED Specialty Lamps | RS-LTG-LEDD-V12-210101 | RS | LTG | LEDD | V12-210101
Residential_Retail Products_Online Marketplace_Electric_Lighting_Single-Family/Multifamily_LED Specialty Lamp, Decorative_2022, Year 2 Install_0_3W_Conversion | Residential_Retail Products_Online Marketplace_Electric_Lighting_Single-Family/Multifamily_LED Specialty Lamp, Decorative_2022, Year 2 Install_0_3W | Residential | Retail Products | Online Marketplace | Electric | Lighting | Single-Family/Multifamily | LED Specialty Lamp, Decorative | 2022, Year 2 Install | 0 | 3W | Conversion |  | 0.03412 |  | IL TRM v9 | 5.5.6 | LED Specialty Lamps | RS-LTG-LEDD-V12-210101 | RS | LTG | LEDD | V12-210101
Residential_Retail Products_Online Marketplace_Electric_Lighting_Single-Family/Multifamily_LED Specialty Lamp, Decorative_2022, Year 2 Install_0_3W_Mid-Life Adjustment | Residential_Retail Products_Online Marketplace_Electric_Lighting_Single-Family/Multifamily_LED Specialty Lamp, Decorative_2022, Year 2 Install_0_3W | Residential | Retail Products | Online Marketplace | Electric | Lighting | Single-Family/Multifamily | LED Specialty Lamp, Decorative | 2022, Year 2 Install | 0 | 3W | Mid-Life Adjustment |  | 0.61 | Decorative | IL TRM v9 | 5.5.6 | LED Specialty Lamps | RS-LTG-LEDD-V12-210101 | RS | LTG | LEDD | V12-210101
Residential_Retail Products_Online Marketplace_Electric_Lighting_Single-Family/Multifamily_LED Specialty Lamp, Decorative_2022, Year 2 Install_0_3W_Remaining Year kWh Heating Penalty | Residential_Retail Products_Online Marketplace_Electric_Lighting_Single-Family/Multifamily_LED Specialty Lamp, Decorative_2022, Year 2 Install_0_3W | Residential | Retail Products | Online Marketplace | Electric | Lighting | Single-Family/Multifamily | LED Specialty Lamp, Decorative | 2022, Year 2 Install | 0 | 3W | Remaining Year kWh Heating Penalty |  | -0.5268 |  | IL TRM v9 | 5.5.6 | LED Specialty Lamps | RS-LTG-LEDD-V12-210101 | RS | LTG | LEDD | V12-210101
Residential_Retail Products_Online Marketplace_Electric_Lighting_Single-Family/Multifamily_LED Specialty Lamp, Decorative_2022, Year 2 Install_0_3W_kWh Heating Penalty | Residential_Retail Products_Online Marketplace_Electric_Lighting_Single-Family/Multifamily_LED Specialty Lamp, Decorative_2022, Year 2 Install_0_3W | Residential | Retail Products | Online Marketplace | Electric | Lighting | Single-Family/Multifamily | LED Specialty Lamp, Decorative | 2022, Year 2 Install | 0 | 3W | kWh Heating Penalty |  | -0.32135 |  | IL TRM v9 | 5.5.6 | LED Specialty Lamps | RS-LTG-LEDD-V12-210101 | RS | LTG | LEDD | V12-210101
Residential_Retail Products_Online Marketplace_Electric_Lighting_Single-Family/Multifamily_LED Specialty Lamp, Decorative_2022, Year 2 Install_0_3W_Remaining Year Therm Heating Penalty | Residential_Retail Products_Online Marketplace_Electric_Lighting_Single-Family/Multifamily_LED Specialty Lamp, Decorative_2022, Year 2 Install_0_3W | Residential | Retail Products | Online Marketplace | Electric | Lighting | Single-Family/Multifamily | LED Specialty Lamp, Decorative | 2022, Year 2 Install | 0 | 3W | Remaining Year Therm Heating Penalty |  | -0.031007 |  | IL TRM v9 | 5.5.6 | LED Specialty Lamps | RS-LTG-LEDD-V12-210101 | RS | LTG | LEDD | V12-210101
Residential_Retail Products_Online Marketplace_Electric_Lighting_Single-Family/Multifamily_LED Specialty Lamp, Decorative_2022, Year 2 Install_0_3W_Therm Heating Penalty | Residential_Retail Products_Online Marketplace_Electric_Lighting_Single-Family/Multifamily_LED Specialty Lamp, Decorative_2022, Year 2 Install_0_3W | Residential | Retail Products | Online Marketplace | Electric | Lighting | Single-Family/Multifamily | LED Specialty Lamp, Decorative | 2022, Year 2 Install | 0 | 3W | Therm Heating Penalty |  | -0.018914 |  | IL TRM v9 | 5.5.6 | LED Specialty Lamps | RS-LTG-LEDD-V12-210101 | RS | LTG | LEDD | V12-210101
Residential_Retail Products_Online Marketplace_Electric_Lighting_Single-Family/Multifamily_LED Specialty Lamp, Decorative_2022, Year 2 Install_0_3W_Remaining Year kWh | Residential_Retail Products_Online Marketplace_Electric_Lighting_Single-Family/Multifamily_LED Specialty Lamp, Decorative_2022, Year 2 Install_0_3W | Residential | Retail Products | Online Marketplace | Electric | Lighting | Single-Family/Multifamily | LED Specialty Lamp, Decorative | 2022, Year 2 Install | 0 | 3W | Remaining Year kWh |  | 1.3761 |  | IL TRM v9 | 5.5.6 | LED Specialty Lamps | RS-LTG-LEDD-V12-210101 | RS | LTG | LEDD | V12-210101
Residential_Retail Products_Online Marketplace_Electric_Lighting_Single-Family/Multifamily_LED Specialty Lamp, Decorative_2022, Year 2 Install_0_3W_kWh Saved per Unit | Residential_Retail Products_Online Marketplace_Electric_Lighting_Single-Family/Multifamily_LED Specialty Lamp, Decorative_2022, Year 2 Install_0_3W | Residential | Retail Products | Online Marketplace | Electric | Lighting | Single-Family/Multifamily | LED Specialty Lamp, Decorative | 2022, Year 2 Install | 0 | 3W | kWh Saved per Unit |  | 0.83945 |  | IL TRM v9 | 5.5.6 | LED Specialty Lamps | RS-LTG-LEDD-V12-210101 | RS | LTG | LEDD | V12-210101
Residential_Retail Products_Online Marketplace_Electric_Lighting_Single-Family/Multifamily_LED Specialty Lamp, Decorative_2022, Year 2 Install_0_3W_Remaining Year kW | Residential_Retail Products_Online Marketplace_Electric_Lighting_Single-Family/Multifamily_LED Specialty Lamp, Decorative_2022, Year 2 Install_0_3W | Residential | Retail Products | Online Marketplace | Electric | Lighting | Single-Family/Multifamily | LED Specialty Lamp, Decorative | 2022, Year 2 Install | 0 | 3W | Remaining Year kW |  | 0.00020586 |  | IL TRM v9 | 5.5.6 | LED Specialty Lamps | RS-LTG-LEDD-V12-210101 | RS | LTG | LEDD | V12-210101
Residential_Retail Products_Online Marketplace_Electric_Lighting_Single-Family/Multifamily_LED Specialty Lamp, Decorative_2022, Year 2 Install_0_3W_Coincident Peak kW Saved per Unit | Residential_Retail Products_Online Marketplace_Electric_Lighting_Single-Family/Multifamily_LED Specialty Lamp, Decorative_2022, Year 2 Install_0_3W | Residential | Retail Products | Online Marketplace | Electric | Lighting | Single-Family/Multifamily | LED Specialty Lamp, Decorative | 2022, Year 2 Install | 0 | 3W | Coincident Peak kW Saved per Unit |  | 0.00012558 |  | IL TRM v9 | 5.5.6 | LED Specialty Lamps | RS-LTG-LEDD-V12-210101 | RS | LTG | LEDD | V12-210101
Residential_Retail Products_Online Marketplace_Electric_Lighting_Single-Family/Multifamily_LED Specialty Lamp, Decorative_2022, Year 2 Install_0_3W_Remaining Life | Residential_Retail Products_Online Marketplace_Electric_Lighting_Single-Family/Multifamily_LED Specialty Lamp, Decorative_2022, Year 2 Install_0_3W | Residential | Retail Products | Online Marketplace | Electric | Lighting | Single-Family/Multifamily | LED Specialty Lamp, Decorative | 2022, Year 2 Install | 0 | 3W | Remaining Life |  | 4 |  | IL TRM v9 | 5.5.6 | LED Specialty Lamps | RS-LTG-LEDD-V12-210101 | RS | LTG | LEDD | V12-210101
Residential_Retail Products_Online Marketplace_Electric_Lighting_Single-Family/Multifamily_LED Specialty Lamp, Decorative_2022, Year 2 Install_0_3W_Lifetime (years) | Residential_Retail Products_Online Marketplace_Electric_Lighting_Single-Family/Multifamily_LED Specialty Lamp, Decorative_2022, Year 2 Install_0_3W | Residential | Retail Products | Online Marketplace | Electric | Lighting | Single-Family/Multifamily | LED Specialty Lamp, Decorative | 2022, Year 2 Install | 0 | 3W | Lifetime (years) |  | 10 |  | IL TRM v9 | 5.5.6 | LED Specialty Lamps | RS-LTG-LEDD-V12-210101 | RS | LTG | LEDD | V12-210101
Residential_Retail Products_Online Marketplace_Electric_Lighting_Single-Family/Multifamily_LED Specialty Lamp, Decorative_2022, Year 2 Install_0_3W_Incremental Cost | Residential_Retail Products_Online Marketplace_Electric_Lighting_Single-Family/Multifamily_LED Specialty Lamp, Decorative_2022, Year 2 Install_0_3W | Residential | Retail Products | Online Marketplace | Electric | Lighting | Single-Family/Multifamily | LED Specialty Lamp, Decorative | 2022, Year 2 Install | 0 | 3W | Incremental Cost |  | 1.66 | Decorative and Globe | IL TRM v9 | 5.5.6 | LED Specialty Lamps | RS-LTG-LEDD-V12-210101 | RS | LTG | LEDD | V12-210101
Residential_Retail Products_Online Marketplace_Electric_Lighting_Single-Family/Multifamily_LED Specialty Lamp, Decorative_2022, Year 2 Install_0_3W_ | Residential_Retail Products_Online Marketplace_Electric_Lighting_Single-Family/Multifamily_LED Specialty Lamp, Decorative_2022, Year 2 Install_0_3W | Residential | Retail Products | Online Marketplace | Electric | Lighting | Single-Family/Multifamily | LED Specialty Lamp, Decorative | 2022, Year 2 Install | 0 | 3W | [8 empty] | ERROR
Residential_Retail Products_Online Marketplace_Electric_Lighting_Single-Family/Multifamily_LED Specialty Lamp, Decorative_2022, Year 3 Install_0_3W_Watts_base | Residential_Retail Products_Online Marketplace_Electric_Lighting_Single-Family/Multifamily_LED Specialty Lamp, Decorative_2022, Year 3 Install_0_3W | Residential | Retail Products | Online Marketplace | Electric | Lighting | Single-Family/Multifamily | LED Specialty Lamp, Decorative | 2022, Year 3 Install | 0 | 3W | Watts_base |  | 25 |  | IL TRM v9 | 5.5.6 | LED Specialty Lamps | RS-LTG-LEDD-V12-210101 | RS | LTG | LEDD | V12-210101
Residential_Retail Products_Online Marketplace_Electric_Lighting_Single-Family/Multifamily_LED Specialty Lamp, Decorative_2022, Year 3 Install_0_3W_Watts_EE | Residential_Retail Products_Online Marketplace_Electric_Lighting_Single-Family/Multifamily_LED Specialty Lamp, Decorative_2022, Year 3 Install_0_3W | Residential | Retail Products | Online Marketplace | Electric | Lighting | Single-Family/Multifamily | LED Specialty Lamp, Decorative | 2022, Year 3 Install | 0 | 3W | Watts_EE |  | 3 |  | IL TRM v9 | 5.5.6 | LED Specialty Lamps | RS-LTG-LEDD-V12-210101 | RS | LTG | LEDD | V12-210101
Residential_Retail Products_Online Marketplace_Electric_Lighting_Single-Family/Multifamily_LED Specialty Lamp, Decorative_2022, Year 3 Install_0_3W_Leakage | Residential_Retail Products_Online Marketplace_Electric_Lighting_Single-Family/Multifamily_LED Specialty Lamp, Decorative_2022, Year 3 Install_0_3W | Residential | Retail Products | Online Marketplace | Electric | Lighting | Single-Family/Multifamily | LED Specialty Lamp, Decorative | 2022, Year 3 Install | 0 | 3W | Leakage |  | 0.131 | Assumed Ameren Upstream (TOS) | IL TRM v9 | 5.5.6 | LED Specialty Lamps | RS-LTG-LEDD-V12-210101 | RS | LTG | LEDD | V12-210101
Residential_Retail Products_Online Marketplace_Electric_Lighting_Single-Family/Multifamily_LED Specialty Lamp, Decorative_2022, Year 3 Install_0_3W_Hours | Residential_Retail Products_Online Marketplace_Electric_Lighting_Single-Family/Multifamily_LED Specialty Lamp, Decorative_2022, Year 3 Install_0_3W | Residential | Retail Products | Online Marketplace | Electric | Lighting | Single-Family/Multifamily | LED Specialty Lamp, Decorative | 2022, Year 3 Install | 0 | 3W | Hours |  | 763 | Assumed Residential and In-Unit Multi Family | IL TRM v9 | 5.5.6 | LED Specialty Lamps | RS-LTG-LEDD-V12-210101 | RS | LTG | LEDD | V12-210101
Residential_Retail Products_Online Marketplace_Electric_Lighting_Single-Family/Multifamily_LED Specialty Lamp, Decorative_2022, Year 3 Install_0_3W_WHFe | Residential_Retail Products_Online Marketplace_Electric_Lighting_Single-Family/Multifamily_LED Specialty Lamp, Decorative_2022, Year 3 Install_0_3W | Residential | Retail Products | Online Marketplace | Electric | Lighting | Single-Family/Multifamily | LED Specialty Lamp, Decorative | 2022, Year 3 Install | 0 | 3W | WHFe |  | 1.06 | Assumed interior single family | IL TRM v9 | 5.5.6 | LED Specialty Lamps | RS-LTG-LEDD-V12-210101 | RS | LTG | LEDD | V12-210101
Residential_Retail Products_Online Marketplace_Electric_Lighting_Single-Family/Multifamily_LED Specialty Lamp, Decorative_2022, Year 3 Install_0_3W_ISR | Residential_Retail Products_Online Marketplace_Electric_Lighting_Single-Family/Multifamily_LED Specialty Lamp, Decorative_2022, Year 3 Install_0_3W | Residential | Retail Products | Online Marketplace | Electric | Lighting | Single-Family/Multifamily | LED Specialty Lamp, Decorative | 2022, Year 3 Install | 0 | 3W | ISR |  | 0.076 | Time of Sale | IL TRM v9 | 5.5.6 | LED Specialty Lamps | RS-LTG-LEDD-V12-210101 | RS | LTG | LEDD | V12-210101
Residential_Retail Products_Online Marketplace_Electric_Lighting_Single-Family/Multifamily_LED Specialty Lamp, Decorative_2022, Year 3 Install_0_3W_HF | Residential_Retail Products_Online Marketplace_Electric_Lighting_Single-Family/Multifamily_LED Specialty Lamp, Decorative_2022, Year 3 Install_0_3W | Residential | Retail Products | Online Marketplace | Electric | Lighting | Single-Family/Multifamily | LED Specialty Lamp, Decorative | 2022, Year 3 Install | 0 | 3W | HF |  | 0.49 | Assumed interior location | IL TRM v9 | 5.5.6 | LED Specialty Lamps | RS-LTG-LEDD-V12-210101 | RS | LTG | LEDD | V12-210101
Residential_Retail Products_Online Marketplace_Electric_Lighting_Single-Family/Multifamily_LED Specialty Lamp, Decorative_2022, Year 3 Install_0_3W_ηHeat | Residential_Retail Products_Online Marketplace_Electric_Lighting_Single-Family/Multifamily_LED Specialty Lamp, Decorative_2022, Year 3 Install_0_3W | Residential | Retail Products | Online Marketplace | Electric | Lighting | Single-Family/Multifamily | LED Specialty Lamp, Decorative | 2022, Year 3 Install | 0 | 3W | ηHeat |  | 1.28 | Assumed unknown system type | IL TRM v9 | 5.5.6 | LED Specialty Lamps | RS-LTG-LEDD-V12-210101 | RS | LTG | LEDD | V12-210101
Residential_Retail Products_Online Marketplace_Electric_Lighting_Single-Family/Multifamily_LED Specialty Lamp, Decorative_2022, Year 3 Install_0_3W_WHFd | Residential_Retail Products_Online Marketplace_Electric_Lighting_Single-Family/Multifamily_LED Specialty Lamp, Decorative_2022, Year 3 Install_0_3W | Residential | Retail Products | Online Marketplace | Electric | Lighting | Single-Family/Multifamily | LED Specialty Lamp, Decorative | 2022, Year 3 Install | 0 | 3W | WHFd |  | 1.11 | Assumed location of interior single family home | IL TRM v9 | 5.5.6 | LED Specialty Lamps | RS-LTG-LEDD-V12-210101 | RS | LTG | LEDD | V12-210101
Residential_Retail Products_Online Marketplace_Electric_Lighting_Single-Family/Multifamily_LED Specialty Lamp, Decorative_2022, Year 3 Install_0_3W_CF | Residential_Retail Products_Online Marketplace_Electric_Lighting_Single-Family/Multifamily_LED Specialty Lamp, Decorative_2022, Year 3 Install_0_3W | Residential | Retail Products | Online Marketplace | Electric | Lighting | Single-Family/Multifamily | LED Specialty Lamp, Decorative | 2022, Year 3 Install | 0 | 3W | CF |  | 0.109 | Assumed residential and in-unit multifamily bulbs | IL TRM v9 | 5.5.6 | LED Specialty Lamps | RS-LTG-LEDD-V12-210101 | RS | LTG | LEDD | V12-210101
Residential_Retail Products_Online Marketplace_Electric_Lighting_Single-Family/Multifamily_LED Specialty Lamp, Decorative_2022, Year 3 Install_0_3W_ηHeat | Residential_Retail Products_Online Marketplace_Electric_Lighting_Single-Family/Multifamily_LED Specialty Lamp, Decorative_2022, Year 3 Install_0_3W | Residential | Retail Products | Online Marketplace | Electric | Lighting | Single-Family/Multifamily | LED Specialty Lamp, Decorative | 2022, Year 3 Install | 0 | 3W | ηHeat |  | 0.7 |  | IL TRM v9 | 5.5.6 | LED Specialty Lamps | RS-LTG-LEDD-V12-210101 | RS | LTG | LEDD | V12-210101
Residential_Retail Products_Online Marketplace_Electric_Lighting_Single-Family/Multifamily_LED Specialty Lamp, Decorative_2022, Year 3 Install_0_3W_Conversion | Residential_Retail Products_Online Marketplace_Electric_Lighting_Single-Family/Multifamily_LED Specialty Lamp, Decorative_2022, Year 3 Install_0_3W | Residential | Retail Products | Online Marketplace | Electric | Lighting | Single-Family/Multifamily | LED Specialty Lamp, Decorative | 2022, Year 3 Install | 0 | 3W | Conversion |  | 0.03412 |  | IL TRM v9 | 5.5.6 | LED Specialty Lamps | RS-LTG-LEDD-V12-210101 | RS | LTG | LEDD | V12-210101
Residential_Retail Products_Online Marketplace_Electric_Lighting_Single-Family/Multifamily_LED Specialty Lamp, Decorative_2022, Year 3 Install_0_3W_Mid-Life Adjustment | Residential_Retail Products_Online Marketplace_Electric_Lighting_Single-Family/Multifamily_LED Specialty Lamp, Decorative_2022, Year 3 Install_0_3W | Residential | Retail Products | Online Marketplace | Electric | Lighting | Single-Family/Multifamily | LED Specialty Lamp, Decorative | 2022, Year 3 Install | 0 | 3W | Mid-Life Adjustment |  | 0.61 | Decorative | IL TRM v9 | 5.5.6 | LED Specialty Lamps | RS-LTG-LEDD-V12-210101 | RS | LTG | LEDD | V12-210101
Residential_Retail Products_Online Marketplace_Electric_Lighting_Single-Family/Multifamily_LED Specialty Lamp, Decorative_2022, Year 3 Install_0_3W_Remaining Year kWh Heating Penalty | Residential_Retail Products_Online Marketplace_Electric_Lighting_Single-Family/Multifamily_LED Specialty Lamp, Decorative_2022, Year 3 Install_0_3W | Residential | Retail Products | Online Marketplace | Electric | Lighting | Single-Family/Multifamily | LED Specialty Lamp, Decorative | 2022, Year 3 Install | 0 | 3W | Remaining Year kWh Heating Penalty |  | -0.44986 |  | IL TRM v9 | 5.5.6 | LED Specialty Lamps | RS-LTG-LEDD-V12-210101 | RS | LTG | LEDD | V12-210101
Residential_Retail Products_Online Marketplace_Electric_Lighting_Single-Family/Multifamily_LED Specialty Lamp, Decorative_2022, Year 3 Install_0_3W_kWh Heating Penalty | Residential_Retail Products_Online Marketplace_Electric_Lighting_Single-Family/Multifamily_LED Specialty Lamp, Decorative_2022, Year 3 Install_0_3W | Residential | Retail Products | Online Marketplace | Electric | Lighting | Single-Family/Multifamily | LED Specialty Lamp, Decorative | 2022, Year 3 Install | 0 | 3W | kWh Heating Penalty |  | -0.27441 |  | IL TRM v9 | 5.5.6 | LED Specialty Lamps | RS-LTG-LEDD-V12-210101 | RS | LTG | LEDD | V12-210101
Residential_Retail Products_Online Marketplace_Electric_Lighting_Single-Family/Multifamily_LED Specialty Lamp, Decorative_2022, Year 3 Install_0_3W_Remaining Year Therm Heating Penalty | Residential_Retail Products_Online Marketplace_Electric_Lighting_Single-Family/Multifamily_LED Specialty Lamp, Decorative_2022, Year 3 Install_0_3W | Residential | Retail Products | Online Marketplace | Electric | Lighting | Single-Family/Multifamily | LED Specialty Lamp, Decorative | 2022, Year 3 Install | 0 | 3W | Remaining Year Therm Heating Penalty |  | -0.026478 |  | IL TRM v9 | 5.5.6 | LED Specialty Lamps | RS-LTG-LEDD-V12-210101 | RS | LTG | LEDD | V12-210101
Residential_Retail Products_Online Marketplace_Electric_Lighting_Single-Family/Multifamily_LED Specialty Lamp, Decorative_2022, Year 3 Install_0_3W_Therm Heating Penalty | Residential_Retail Products_Online Marketplace_Electric_Lighting_Single-Family/Multifamily_LED Specialty Lamp, Decorative_2022, Year 3 Install_0_3W | Residential | Retail Products | Online Marketplace | Electric | Lighting | Single-Family/Multifamily | LED Specialty Lamp, Decorative | 2022, Year 3 Install | 0 | 3W | Therm Heating Penalty |  | -0.016152 |  | IL TRM v9 | 5.5.6 | LED Specialty Lamps | RS-LTG-LEDD-V12-210101 | RS | LTG | LEDD | V12-210101
Residential_Retail Products_Online Marketplace_Electric_Lighting_Single-Family/Multifamily_LED Specialty Lamp, Decorative_2022, Year 3 Install_0_3W_Remaining Year kWh | Residential_Retail Products_Online Marketplace_Electric_Lighting_Single-Family/Multifamily_LED Specialty Lamp, Decorative_2022, Year 3 Install_0_3W | Residential | Retail Products | Online Marketplace | Electric | Lighting | Single-Family/Multifamily | LED Specialty Lamp, Decorative | 2022, Year 3 Install | 0 | 3W | Remaining Year kWh |  | 1.1751 |  | IL TRM v9 | 5.5.6 | LED Specialty Lamps | RS-LTG-LEDD-V12-210101 | RS | LTG | LEDD | V12-210101
Residential_Retail Products_Online Marketplace_Electric_Lighting_Single-Family/Multifamily_LED Specialty Lamp, Decorative_2022, Year 3 Install_0_3W_kWh Saved per Unit | Residential_Retail Products_Online Marketplace_Electric_Lighting_Single-Family/Multifamily_LED Specialty Lamp, Decorative_2022, Year 3 Install_0_3W | Residential | Retail Products | Online Marketplace | Electric | Lighting | Single-Family/Multifamily | LED Specialty Lamp, Decorative | 2022, Year 3 Install | 0 | 3W | kWh Saved per Unit |  | 0.71683 |  | IL TRM v9 | 5.5.6 | LED Specialty Lamps | RS-LTG-LEDD-V12-210101 | RS | LTG | LEDD | V12-210101
Residential_Retail Products_Online Marketplace_Electric_Lighting_Single-Family/Multifamily_LED Specialty Lamp, Decorative_2022, Year 3 Install_0_3W_Remaining Year kW | Residential_Retail Products_Online Marketplace_Electric_Lighting_Single-Family/Multifamily_LED Specialty Lamp, Decorative_2022, Year 3 Install_0_3W | Residential | Retail Products | Online Marketplace | Electric | Lighting | Single-Family/Multifamily | LED Specialty Lamp, Decorative | 2022, Year 3 Install | 0 | 3W | Remaining Year kW |  | 0.00017579 |  | IL TRM v9 | 5.5.6 | LED Specialty Lamps | RS-LTG-LEDD-V12-210101 | RS | LTG | LEDD | V12-210101
Residential_Retail Products_Online Marketplace_Electric_Lighting_Single-Family/Multifamily_LED Specialty Lamp, Decorative_2022, Year 3 Install_0_3W_Coincident Peak kW Saved per Unit | Residential_Retail Products_Online Marketplace_Electric_Lighting_Single-Family/Multifamily_LED Specialty Lamp, Decorative_2022, Year 3 Install_0_3W | Residential | Retail Products | Online Marketplace | Electric | Lighting | Single-Family/Multifamily | LED Specialty Lamp, Decorative | 2022, Year 3 Install | 0 | 3W | Coincident Peak kW Saved per Unit |  | 0.00010723 |  | IL TRM v9 | 5.5.6 | LED Specialty Lamps | RS-LTG-LEDD-V12-210101 | RS | LTG | LEDD | V12-210101
Residential_Retail Products_Online Marketplace_Electric_Lighting_Single-Family/Multifamily_LED Specialty Lamp, Decorative_2022, Year 3 Install_0_3W_Remaining Life | Residential_Retail Products_Online Marketplace_Electric_Lighting_Single-Family/Multifamily_LED Specialty Lamp, Decorative_2022, Year 3 Install_0_3W | Residential | Retail Products | Online Marketplace | Electric | Lighting | Single-Family/Multifamily | LED Specialty Lamp, Decorative | 2022, Year 3 Install | 0 | 3W | Remaining Life |  | 4 |  | IL TRM v9 | 5.5.6 | LED Specialty Lamps | RS-LTG-LEDD-V12-210101 | RS | LTG | LEDD | V12-210101
Residential_Retail Products_Online Marketplace_Electric_Lighting_Single-Family/Multifamily_LED Specialty Lamp, Decorative_2022, Year 3 Install_0_3W_Lifetime (years) | Residential_Retail Products_Online Marketplace_Electric_Lighting_Single-Family/Multifamily_LED Specialty Lamp, Decorative_2022, Year 3 Install_0_3W | Residential | Retail Products | Online Marketplace | Electric | Lighting | Single-Family/Multifamily | LED Specialty Lamp, Decorative | 2022, Year 3 Install | 0 | 3W | Lifetime (years) |  | 10 |  | IL TRM v9 | 5.5.6 | LED Specialty Lamps | RS-LTG-LEDD-V12-210101 | RS | LTG | LEDD | V12-210101
Residential_Retail Products_Online Marketplace_Electric_Lighting_Single-Family/Multifamily_LED Specialty Lamp, Decorative_2022, Year 3 Install_0_3W_Incremental Cost | Residential_Retail Products_Online Marketplace_Electric_Lighting_Single-Family/Multifamily_LED Specialty Lamp, Decorative_2022, Year 3 Install_0_3W | Residential | Retail Products | Online Marketplace | Electric | Lighting | Single-Family/Multifamily | LED Specialty Lamp, Decorative | 2022, Year 3 Install | 0 | 3W | Incremental Cost |  | 1.66 | Decorative and Globe | IL TRM v9 | 5.5.6 | LED Specialty Lamps | RS-LTG-LEDD-V12-210101 | RS | LTG | LEDD | V12-210101
Residential_Retail Products_Online Marketplace_Electric_Lighting_Single-Family/Multifamily_LED Specialty Lamp, Decorative_2022, Year 3 Install_0_3W_ | Residential_Retail Products_Online Marketplace_Electric_Lighting_Single-Family/Multifamily_LED Specialty Lamp, Decorative_2022, Year 3 Install_0_3W | Residential | Retail Products | Online Marketplace | Electric | Lighting | Single-Family/Multifamily | LED Specialty Lamp, Decorative | 2022, Year 3 Install | 0 | 3W | [8 empty] | ERROR
Residential_Retail Products_Online Marketplace_Electric_Lighting_Single-Family/Multifamily_LED Specialty Lamp, Decorative_2023, Year 1 Install_0_12W_Watts_base | Residential_Retail Products_Online Marketplace_Electric_Lighting_Single-Family/Multifamily_LED Specialty Lamp, Decorative_2023, Year 1 Install_0_12W | Residential | Retail Products | Online Marketplace | Electric | Lighting | Single-Family/Multifamily | LED Specialty Lamp, Decorative | 2023, Year 1 Install | 0 | 12W | Watts_base |  | 40 |  | IL TRM v9 | 5.5.6 | LED Specialty Lamps | RS-LTG-LEDD-V12-210101 | RS | LTG | LEDD | V12-210101
Residential_Retail Products_Online Marketplace_Electric_Lighting_Single-Family/Multifamily_LED Specialty Lamp, Decorative_2023, Year 1 Install_0_12W_Watts_EE | Residential_Retail Products_Online Marketplace_Electric_Lighting_Single-Family/Multifamily_LED Specialty Lamp, Decorative_2023, Year 1 Install_0_12W | Residential | Retail Products | Online Marketplace | Electric | Lighting | Single-Family/Multifamily | LED Specialty Lamp, Decorative | 2023, Year 1 Install | 0 | 12W | Watts_EE |  | 12 |  | IL TRM v9 | 5.5.6 | LED Specialty Lamps | RS-LTG-LEDD-V12-210101 | RS | LTG | LEDD | V12-210101
Residential_Retail Products_Online Marketplace_Electric_Lighting_Single-Family/Multifamily_LED Specialty Lamp, Decorative_2023, Year 1 Install_0_12W_Leakage | Residential_Retail Products_Online Marketplace_Electric_Lighting_Single-Family/Multifamily_LED Specialty Lamp, Decorative_2023, Year 1 Install_0_12W | Residential | Retail Products | Online Marketplace | Electric | Lighting | Single-Family/Multifamily | LED Specialty Lamp, Decorative | 2023, Year 1 Install | 0 | 12W | Leakage |  | 0.131 | Assumed Ameren Upstream (TOS) | IL TRM v9 | 5.5.6 | LED Specialty Lamps | RS-LTG-LEDD-V12-210101 | RS | LTG | LEDD | V12-210101
Residential_Retail Products_Online Marketplace_Electric_Lighting_Single-Family/Multifamily_LED Specialty Lamp, Decorative_2023, Year 1 Install_0_12W_Hours | Residential_Retail Products_Online Marketplace_Electric_Lighting_Single-Family/Multifamily_LED Specialty Lamp, Decorative_2023, Year 1 Install_0_12W | Residential | Retail Products | Online Marketplace | Electric | Lighting | Single-Family/Multifamily | LED Specialty Lamp, Decorative | 2023, Year 1 Install | 0 | 12W | Hours |  | 763 | Assumed Residential and In-Unit Multi Family | IL TRM v9 | 5.5.6 | LED Specialty Lamps | RS-LTG-LEDD-V12-210101 | RS | LTG | LEDD | V12-210101
Residential_Retail Products_Online Marketplace_Electric_Lighting_Single-Family/Multifamily_LED Specialty Lamp, Decorative_2023, Year 1 Install_0_12W_WHFe | Residential_Retail Products_Online Marketplace_Electric_Lighting_Single-Family/Multifamily_LED Specialty Lamp, Decorative_2023, Year 1 Install_0_12W | Residential | Retail Products | Online Marketplace | Electric | Lighting | Single-Family/Multifamily | LED Specialty Lamp, Decorative | 2023, Year 1 Install | 0 | 12W | WHFe |  | 1.06 | Assumed interior single family | IL TRM v9 | 5.5.6 | LED Specialty Lamps | RS-LTG-LEDD-V12-210101 | RS | LTG | LEDD | V12-210101
Residential_Retail Products_Online Marketplace_Electric_Lighting_Single-Family/Multifamily_LED Specialty Lamp, Decorative_2023, Year 1 Install_0_12W_ISR | Residential_Retail Products_Online Marketplace_Electric_Lighting_Single-Family/Multifamily_LED Specialty Lamp, Decorative_2023, Year 1 Install_0_12W | Residential | Retail Products | Online Marketplace | Electric | Lighting | Single-Family/Multifamily | LED Specialty Lamp, Decorative | 2023, Year 1 Install | 0 | 12W | ISR |  | 0.815 | Time of Sale | IL TRM v9 | 5.5.6 | LED Specialty Lamps | RS-LTG-LEDD-V12-210101 | RS | LTG | LEDD | V12-210101
Residential_Retail Products_Online Marketplace_Electric_Lighting_Single-Family/Multifamily_LED Specialty Lamp, Decorative_2023, Year 1 Install_0_12W_HF | Residential_Retail Products_Online Marketplace_Electric_Lighting_Single-Family/Multifamily_LED Specialty Lamp, Decorative_2023, Year 1 Install_0_12W | Residential | Retail Products | Online Marketplace | Electric | Lighting | Single-Family/Multifamily | LED Specialty Lamp, Decorative | 2023, Year 1 Install | 0 | 12W | HF |  | 0.49 | Assumed interior location | IL TRM v9 | 5.5.6 | LED Specialty Lamps | RS-LTG-LEDD-V12-210101 | RS | LTG | LEDD | V12-210101
Residential_Retail Products_Online Marketplace_Electric_Lighting_Single-Family/Multifamily_LED Specialty Lamp, Decorative_2023, Year 1 Install_0_12W_ηHeat | Residential_Retail Products_Online Marketplace_Electric_Lighting_Single-Family/Multifamily_LED Specialty Lamp, Decorative_2023, Year 1 Install_0_12W | Residential | Retail Products | Online Marketplace | Electric | Lighting | Single-Family/Multifamily | LED Specialty Lamp, Decorative | 2023, Year 1 Install | 0 | 12W | ηHeat |  | 1.28 | Assumed unknown system type | IL TRM v9 | 5.5.6 | LED Specialty Lamps | RS-LTG-LEDD-V12-210101 | RS | LTG | LEDD | V12-210101
Residential_Retail Products_Online Marketplace_Electric_Lighting_Single-Family/Multifamily_LED Specialty Lamp, Decorative_2023, Year 1 Install_0_12W_WHFd | Residential_Retail Products_Online Marketplace_Electric_Lighting_Single-Family/Multifamily_LED Specialty Lamp, Decorative_2023, Year 1 Install_0_12W | Residential | Retail Products | Online Marketplace | Electric | Lighting | Single-Family/Multifamily | LED Specialty Lamp, Decorative | 2023, Year 1 Install | 0 | 12W | WHFd |  | 1.11 | Assumed location of interior single family home | IL TRM v9 | 5.5.6 | LED Specialty Lamps | RS-LTG-LEDD-V12-210101 | RS | LTG | LEDD | V12-210101
Residential_Retail Products_Online Marketplace_Electric_Lighting_Single-Family/Multifamily_LED Specialty Lamp, Decorative_2023, Year 1 Install_0_12W_CF | Residential_Retail Products_Online Marketplace_Electric_Lighting_Single-Family/Multifamily_LED Specialty Lamp, Decorative_2023, Year 1 Install_0_12W | Residential | Retail Products | Online Marketplace | Electric | Lighting | Single-Family/Multifamily | LED Specialty Lamp, Decorative | 2023, Year 1 Install | 0 | 12W | CF |  | 0.109 | Assumed residential and in-unit multifamily bulbs | IL TRM v9 | 5.5.6 | LED Specialty Lamps | RS-LTG-LEDD-V12-210101 | RS | LTG | LEDD | V12-210101
Residential_Retail Products_Online Marketplace_Electric_Lighting_Single-Family/Multifamily_LED Specialty Lamp, Decorative_2023, Year 1 Install_0_12W_ηHeat | Residential_Retail Products_Online Marketplace_Electric_Lighting_Single-Family/Multifamily_LED Specialty Lamp, Decorative_2023, Year 1 Install_0_12W | Residential | Retail Products | Online Marketplace | Electric | Lighting | Single-Family/Multifamily | LED Specialty Lamp, Decorative | 2023, Year 1 Install | 0 | 12W | ηHeat |  | 0.7 |  | IL TRM v9 | 5.5.6 | LED Specialty Lamps | RS-LTG-LEDD-V12-210101 | RS | LTG | LEDD | V12-210101
Residential_Retail Products_Online Marketplace_Electric_Lighting_Single-Family/Multifamily_LED Specialty Lamp, Decorative_2023, Year 1 Install_0_12W_Conversion | Residential_Retail Products_Online Marketplace_Electric_Lighting_Single-Family/Multifamily_LED Specialty Lamp, Decorative_2023, Year 1 Install_0_12W | Residential | Retail Products | Online Marketplace | Electric | Lighting | Single-Family/Multifamily | LED Specialty Lamp, Decorative | 2023, Year 1 Install | 0 | 12W | Conversion |  | 0.03412 |  | IL TRM v9 | 5.5.6 | LED Specialty Lamps | RS-LTG-LEDD-V12-210101 | RS | LTG | LEDD | V12-210101
Residential_Retail Products_Online Marketplace_Electric_Lighting_Single-Family/Multifamily_LED Specialty Lamp, Decorative_2023, Year 1 Install_0_12W_Mid-Life Adjustment | Residential_Retail Products_Online Marketplace_Electric_Lighting_Single-Family/Multifamily_LED Specialty Lamp, Decorative_2023, Year 1 Install_0_12W | Residential | Retail Products | Online Marketplace | Electric | Lighting | Single-Family/Multifamily | LED Specialty Lamp, Decorative | 2023, Year 1 Install | 0 | 12W | Mid-Life Adjustment |  | 0.61 | Decorative | IL TRM v9 | 5.5.6 | LED Specialty Lamps | RS-LTG-LEDD-V12-210101 | RS | LTG | LEDD | V12-210101
Residential_Retail Products_Online Marketplace_Electric_Lighting_Single-Family/Multifamily_LED Specialty Lamp, Decorative_2023, Year 1 Install_0_12W_Remaining Year kWh Heating Penalty | Residential_Retail Products_Online Marketplace_Electric_Lighting_Single-Family/Multifamily_LED Specialty Lamp, Decorative_2023, Year 1 Install_0_12W | Residential | Retail Products | Online Marketplace | Electric | Lighting | Single-Family/Multifamily | LED Specialty Lamp, Decorative | 2023, Year 1 Install | 0 | 12W | Remaining Year kWh Heating Penalty |  | -6.1398 |  | IL TRM v9 | 5.5.6 | LED Specialty Lamps | RS-LTG-LEDD-V12-210101 | RS | LTG | LEDD | V12-210101
Residential_Retail Products_Online Marketplace_Electric_Lighting_Single-Family/Multifamily_LED Specialty Lamp, Decorative_2023, Year 1 Install_0_12W_kWh Heating Penalty | Residential_Retail Products_Online Marketplace_Electric_Lighting_Single-Family/Multifamily_LED Specialty Lamp, Decorative_2023, Year 1 Install_0_12W | Residential | Retail Products | Online Marketplace | Electric | Lighting | Single-Family/Multifamily | LED Specialty Lamp, Decorative | 2023, Year 1 Install | 0 | 12W | kWh Heating Penalty |  | -3.7453 |  | IL TRM v9 | 5.5.6 | LED Specialty Lamps | RS-LTG-LEDD-V12-210101 | RS | LTG | LEDD | V12-210101
Residential_Retail Products_Online Marketplace_Electric_Lighting_Single-Family/Multifamily_LED Specialty Lamp, Decorative_2023, Year 1 Install_0_12W_Remaining Year Therm Heating Penalty | Residential_Retail Products_Online Marketplace_Electric_Lighting_Single-Family/Multifamily_LED Specialty Lamp, Decorative_2023, Year 1 Install_0_12W | Residential | Retail Products | Online Marketplace | Electric | Lighting | Single-Family/Multifamily | LED Specialty Lamp, Decorative | 2023, Year 1 Install | 0 | 12W | Remaining Year Therm Heating Penalty |  | -0.36138 |  | IL TRM v9 | 5.5.6 | LED Specialty Lamps | RS-LTG-LEDD-V12-210101 | RS | LTG | LEDD | V12-210101
Residential_Retail Products_Online Marketplace_Electric_Lighting_Single-Family/Multifamily_LED Specialty Lamp, Decorative_2023, Year 1 Install_0_12W_Therm Heating Penalty | Residential_Retail Products_Online Marketplace_Electric_Lighting_Single-Family/Multifamily_LED Specialty Lamp, Decorative_2023, Year 1 Install_0_12W | Residential | Retail Products | Online Marketplace | Electric | Lighting | Single-Family/Multifamily | LED Specialty Lamp, Decorative | 2023, Year 1 Install | 0 | 12W | Therm Heating Penalty |  | -0.22044 |  | IL TRM v9 | 5.5.6 | LED Specialty Lamps | RS-LTG-LEDD-V12-210101 | RS | LTG | LEDD | V12-210101
Residential_Retail Products_Online Marketplace_Electric_Lighting_Single-Family/Multifamily_LED Specialty Lamp, Decorative_2023, Year 1 Install_0_12W_Remaining Year kWh | Residential_Retail Products_Online Marketplace_Electric_Lighting_Single-Family/Multifamily_LED Specialty Lamp, Decorative_2023, Year 1 Install_0_12W | Residential | Retail Products | Online Marketplace | Electric | Lighting | Single-Family/Multifamily | LED Specialty Lamp, Decorative | 2023, Year 1 Install | 0 | 12W | Remaining Year kWh |  | 16.0386 |  | IL TRM v9 | 5.5.6 | LED Specialty Lamps | RS-LTG-LEDD-V12-210101 | RS | LTG | LEDD | V12-210101
Residential_Retail Products_Online Marketplace_Electric_Lighting_Single-Family/Multifamily_LED Specialty Lamp, Decorative_2023, Year 1 Install_0_12W_kWh Saved per Unit | Residential_Retail Products_Online Marketplace_Electric_Lighting_Single-Family/Multifamily_LED Specialty Lamp, Decorative_2023, Year 1 Install_0_12W | Residential | Retail Products | Online Marketplace | Electric | Lighting | Single-Family/Multifamily | LED Specialty Lamp, Decorative | 2023, Year 1 Install | 0 | 12W | kWh Saved per Unit |  | 9.7835 |  | IL TRM v9 | 5.5.6 | LED Specialty Lamps | RS-LTG-LEDD-V12-210101 | RS | LTG | LEDD | V12-210101
Residential_Retail Products_Online Marketplace_Electric_Lighting_Single-Family/Multifamily_LED Specialty Lamp, Decorative_2023, Year 1 Install_0_12W_Remaining Year kW | Residential_Retail Products_Online Marketplace_Electric_Lighting_Single-Family/Multifamily_LED Specialty Lamp, Decorative_2023, Year 1 Install_0_12W | Residential | Retail Products | Online Marketplace | Electric | Lighting | Single-Family/Multifamily | LED Specialty Lamp, Decorative | 2023, Year 1 Install | 0 | 12W | Remaining Year kW |  | 0.0023993 |  | IL TRM v9 | 5.5.6 | LED Specialty Lamps | RS-LTG-LEDD-V12-210101 | RS | LTG | LEDD | V12-210101
Residential_Retail Products_Online Marketplace_Electric_Lighting_Single-Family/Multifamily_LED Specialty Lamp, Decorative_2023, Year 1 Install_0_12W_Coincident Peak kW Saved per Unit | Residential_Retail Products_Online Marketplace_Electric_Lighting_Single-Family/Multifamily_LED Specialty Lamp, Decorative_2023, Year 1 Install_0_12W | Residential | Retail Products | Online Marketplace | Electric | Lighting | Single-Family/Multifamily | LED Specialty Lamp, Decorative | 2023, Year 1 Install | 0 | 12W | Coincident Peak kW Saved per Unit |  | 0.0014636 |  | IL TRM v9 | 5.5.6 | LED Specialty Lamps | RS-LTG-LEDD-V12-210101 | RS | LTG | LEDD | V12-210101
Residential_Retail Products_Online Marketplace_Electric_Lighting_Single-Family/Multifamily_LED Specialty Lamp, Decorative_2023, Year 1 Install_0_12W_Remaining Life | Residential_Retail Products_Online Marketplace_Electric_Lighting_Single-Family/Multifamily_LED Specialty Lamp, Decorative_2023, Year 1 Install_0_12W | Residential | Retail Products | Online Marketplace | Electric | Lighting | Single-Family/Multifamily | LED Specialty Lamp, Decorative | 2023, Year 1 Install | 0 | 12W | Remaining Life |  | 4 |  | IL TRM v9 | 5.5.6 | LED Specialty Lamps | RS-LTG-LEDD-V12-210101 | RS | LTG | LEDD | V12-210101
Residential_Retail Products_Online Marketplace_Electric_Lighting_Single-Family/Multifamily_LED Specialty Lamp, Decorative_2023, Year 1 Install_0_12W_Lifetime (years) | Residential_Retail Products_Online Marketplace_Electric_Lighting_Single-Family/Multifamily_LED Specialty Lamp, Decorative_2023, Year 1 Install_0_12W | Residential | Retail Products | Online Marketplace | Electric | Lighting | Single-Family/Multifamily | LED Specialty Lamp, Decorative | 2023, Year 1 Install | 0 | 12W | Lifetime (years) |  | 10 |  | IL TRM v9 | 5.5.6 | LED Specialty Lamps | RS-LTG-LEDD-V12-210101 | RS | LTG | LEDD | V12-210101
Residential_Retail Products_Online Marketplace_Electric_Lighting_Single-Family/Multifamily_LED Specialty Lamp, Decorative_2023, Year 1 Install_0_12W_Incremental Cost | Residential_Retail Products_Online Marketplace_Electric_Lighting_Single-Family/Multifamily_LED Specialty Lamp, Decorative_2023, Year 1 Install_0_12W | Residential | Retail Products | Online Marketplace | Electric | Lighting | Single-Family/Multifamily | LED Specialty Lamp, Decorative | 2023, Year 1 Install | 0 | 12W | Incremental Cost |  | 1.66 | Decorative and Globe | IL TRM v9 | 5.5.6 | LED Specialty Lamps | RS-LTG-LEDD-V12-210101 | RS | LTG | LEDD | V12-210101
Residential_Retail Products_Online Marketplace_Electric_Lighting_Single-Family/Multifamily_LED Specialty Lamp, Decorative_2023, Year 1 Install_0_12W_ | Residential_Retail Products_Online Marketplace_Electric_Lighting_Single-Family/Multifamily_LED Specialty Lamp, Decorative_2023, Year 1 Install_0_12W | Residential | Retail Products | Online Marketplace | Electric | Lighting | Single-Family/Multifamily | LED Specialty Lamp, Decorative | 2023, Year 1 Install | 0 | 12W | [8 empty] | ERROR
Residential_Retail Products_Online Marketplace_Electric_Lighting_Single-Family/Multifamily_LED Specialty Lamp, Decorative_2023, Year 2 Install_0_12W_Watts_base | Residential_Retail Products_Online Marketplace_Electric_Lighting_Single-Family/Multifamily_LED Specialty Lamp, Decorative_2023, Year 2 Install_0_12W | Residential | Retail Products | Online Marketplace | Electric | Lighting | Single-Family/Multifamily | LED Specialty Lamp, Decorative | 2023, Year 2 Install | 0 | 12W | Watts_base |  | 40 |  | IL TRM v9 | 5.5.6 | LED Specialty Lamps | RS-LTG-LEDD-V12-210101 | RS | LTG | LEDD | V12-210101
Residential_Retail Products_Online Marketplace_Electric_Lighting_Single-Family/Multifamily_LED Specialty Lamp, Decorative_2023, Year 2 Install_0_12W_Watts_EE | Residential_Retail Products_Online Marketplace_Electric_Lighting_Single-Family/Multifamily_LED Specialty Lamp, Decorative_2023, Year 2 Install_0_12W | Residential | Retail Products | Online Marketplace | Electric | Lighting | Single-Family/Multifamily | LED Specialty Lamp, Decorative | 2023, Year 2 Install | 0 | 12W | Watts_EE |  | 12 |  | IL TRM v9 | 5.5.6 | LED Specialty Lamps | RS-LTG-LEDD-V12-210101 | RS | LTG | LEDD | V12-210101
Residential_Retail Products_Online Marketplace_Electric_Lighting_Single-Family/Multifamily_LED Specialty Lamp, Decorative_2023, Year 2 Install_0_12W_Leakage | Residential_Retail Products_Online Marketplace_Electric_Lighting_Single-Family/Multifamily_LED Specialty Lamp, Decorative_2023, Year 2 Install_0_12W | Residential | Retail Products | Online Marketplace | Electric | Lighting | Single-Family/Multifamily | LED Specialty Lamp, Decorative | 2023, Year 2 Install | 0 | 12W | Leakage |  | 0.131 | Assumed Ameren Upstream (TOS) | IL TRM v9 | 5.5.6 | LED Specialty Lamps | RS-LTG-LEDD-V12-210101 | RS | LTG | LEDD | V12-210101
Residential_Retail Products_Online Marketplace_Electric_Lighting_Single-Family/Multifamily_LED Specialty Lamp, Decorative_2023, Year 2 Install_0_12W_Hours | Residential_Retail Products_Online Marketplace_Electric_Lighting_Single-Family/Multifamily_LED Specialty Lamp, Decorative_2023, Year 2 Install_0_12W | Residential | Retail Products | Online Marketplace | Electric | Lighting | Single-Family/Multifamily | LED Specialty Lamp, Decorative | 2023, Year 2 Install | 0 | 12W | Hours |  | 763 | Assumed Residential and In-Unit Multi Family | IL TRM v9 | 5.5.6 | LED Specialty Lamps | RS-LTG-LEDD-V12-210101 | RS | LTG | LEDD | V12-210101
Residential_Retail Products_Online Marketplace_Electric_Lighting_Single-Family/Multifamily_LED Specialty Lamp, Decorative_2023, Year 2 Install_0_12W_WHFe | Residential_Retail Products_Online Marketplace_Electric_Lighting_Single-Family/Multifamily_LED Specialty Lamp, Decorative_2023, Year 2 Install_0_12W | Residential | Retail Products | Online Marketplace | Electric | Lighting | Single-Family/Multifamily | LED Specialty Lamp, Decorative | 2023, Year 2 Install | 0 | 12W | WHFe |  | 1.06 | Assumed interior single family | IL TRM v9 | 5.5.6 | LED Specialty Lamps | RS-LTG-LEDD-V12-210101 | RS | LTG | LEDD | V12-210101
Residential_Retail Products_Online Marketplace_Electric_Lighting_Single-Family/Multifamily_LED Specialty Lamp, Decorative_2023, Year 2 Install_0_12W_ISR | Residential_Retail Products_Online Marketplace_Electric_Lighting_Single-Family/Multifamily_LED Specialty Lamp, Decorative_2023, Year 2 Install_0_12W | Residential | Retail Products | Online Marketplace | Electric | Lighting | Single-Family/Multifamily | LED Specialty Lamp, Decorative | 2023, Year 2 Install | 0 | 12W | ISR |  | 0.089 | Time of Sale | IL TRM v9 | 5.5.6 | LED Specialty Lamps | RS-LTG-LEDD-V12-210101 | RS | LTG | LEDD | V12-210101
Residential_Retail Products_Online Marketplace_Electric_Lighting_Single-Family/Multifamily_LED Specialty Lamp, Decorative_2023, Year 2 Install_0_12W_HF | Residential_Retail Products_Online Marketplace_Electric_Lighting_Single-Family/Multifamily_LED Specialty Lamp, Decorative_2023, Year 2 Install_0_12W | Residential | Retail Products | Online Marketplace | Electric | Lighting | Single-Family/Multifamily | LED Specialty Lamp, Decorative | 2023, Year 2 Install | 0 | 12W | HF |  | 0.49 | Assumed interior location | IL TRM v9 | 5.5.6 | LED Specialty Lamps | RS-LTG-LEDD-V12-210101 | RS | LTG | LEDD | V12-210101
Residential_Retail Products_Online Marketplace_Electric_Lighting_Single-Family/Multifamily_LED Specialty Lamp, Decorative_2023, Year 2 Install_0_12W_ηHeat | Residential_Retail Products_Online Marketplace_Electric_Lighting_Single-Family/Multifamily_LED Specialty Lamp, Decorative_2023, Year 2 Install_0_12W | Residential | Retail Products | Online Marketplace | Electric | Lighting | Single-Family/Multifamily | LED Specialty Lamp, Decorative | 2023, Year 2 Install | 0 | 12W | ηHeat |  | 1.28 | Assumed unknown system type | IL TRM v9 | 5.5.6 | LED Specialty Lamps | RS-LTG-LEDD-V12-210101 | RS | LTG | LEDD | V12-210101
Residential_Retail Products_Online Marketplace_Electric_Lighting_Single-Family/Multifamily_LED Specialty Lamp, Decorative_2023, Year 2 Install_0_12W_WHFd | Residential_Retail Products_Online Marketplace_Electric_Lighting_Single-Family/Multifamily_LED Specialty Lamp, Decorative_2023, Year 2 Install_0_12W | Residential | Retail Products | Online Marketplace | Electric | Lighting | Single-Family/Multifamily | LED Specialty Lamp, Decorative | 2023, Year 2 Install | 0 | 12W | WHFd |  | 1.11 | Assumed location of interior single family home | IL TRM v9 | 5.5.6 | LED Specialty Lamps | RS-LTG-LEDD-V12-210101 | RS | LTG | LEDD | V12-210101
Residential_Retail Products_Online Marketplace_Electric_Lighting_Single-Family/Multifamily_LED Specialty Lamp, Decorative_2023, Year 2 Install_0_12W_CF | Residential_Retail Products_Online Marketplace_Electric_Lighting_Single-Family/Multifamily_LED Specialty Lamp, Decorative_2023, Year 2 Install_0_12W | Residential | Retail Products | Online Marketplace | Electric | Lighting | Single-Family/Multifamily | LED Specialty Lamp, Decorative | 2023, Year 2 Install | 0 | 12W | CF |  | 0.109 | Assumed residential and in-unit multifamily bulbs | IL TRM v9 | 5.5.6 | LED Specialty Lamps | RS-LTG-LEDD-V12-210101 | RS | LTG | LEDD | V12-210101
Residential_Retail Products_Online Marketplace_Electric_Lighting_Single-Family/Multifamily_LED Specialty Lamp, Decorative_2023, Year 2 Install_0_12W_ηHeat | Residential_Retail Products_Online Marketplace_Electric_Lighting_Single-Family/Multifamily_LED Specialty Lamp, Decorative_2023, Year 2 Install_0_12W | Residential | Retail Products | Online Marketplace | Electric | Lighting | Single-Family/Multifamily | LED Specialty Lamp, Decorative | 2023, Year 2 Install | 0 | 12W | ηHeat |  | 0.7 |  | IL TRM v9 | 5.5.6 | LED Specialty Lamps | RS-LTG-LEDD-V12-210101 | RS | LTG | LEDD | V12-210101
Residential_Retail Products_Online Marketplace_Electric_Lighting_Single-Family/Multifamily_LED Specialty Lamp, Decorative_2023, Year 2 Install_0_12W_Conversion | Residential_Retail Products_Online Marketplace_Electric_Lighting_Single-Family/Multifamily_LED Specialty Lamp, Decorative_2023, Year 2 Install_0_12W | Residential | Retail Products | Online Marketplace | Electric | Lighting | Single-Family/Multifamily | LED Specialty Lamp, Decorative | 2023, Year 2 Install | 0 | 12W | Conversion |  | 0.03412 |  | IL TRM v9 | 5.5.6 | LED Specialty Lamps | RS-LTG-LEDD-V12-210101 | RS | LTG | LEDD | V12-210101
Residential_Retail Products_Online Marketplace_Electric_Lighting_Single-Family/Multifamily_LED Specialty Lamp, Decorative_2023, Year 2 Install_0_12W_Mid-Life Adjustment | Residential_Retail Products_Online Marketplace_Electric_Lighting_Single-Family/Multifamily_LED Specialty Lamp, Decorative_2023, Year 2 Install_0_12W | Residential | Retail Products | Online Marketplace | Electric | Lighting | Single-Family/Multifamily | LED Specialty Lamp, Decorative | 2023, Year 2 Install | 0 | 12W | Mid-Life Adjustment |  | 0.61 | Decorative | IL TRM v9 | 5.5.6 | LED Specialty Lamps | RS-LTG-LEDD-V12-210101 | RS | LTG | LEDD | V12-210101
Residential_Retail Products_Online Marketplace_Electric_Lighting_Single-Family/Multifamily_LED Specialty Lamp, Decorative_2023, Year 2 Install_0_12W_Remaining Year kWh Heating Penalty | Residential_Retail Products_Online Marketplace_Electric_Lighting_Single-Family/Multifamily_LED Specialty Lamp, Decorative_2023, Year 2 Install_0_12W | Residential | Retail Products | Online Marketplace | Electric | Lighting | Single-Family/Multifamily | LED Specialty Lamp, Decorative | 2023, Year 2 Install | 0 | 12W | Remaining Year kWh Heating Penalty |  | -0.67048 |  | IL TRM v9 | 5.5.6 | LED Specialty Lamps | RS-LTG-LEDD-V12-210101 | RS | LTG | LEDD | V12-210101
Residential_Retail Products_Online Marketplace_Electric_Lighting_Single-Family/Multifamily_LED Specialty Lamp, Decorative_2023, Year 2 Install_0_12W_kWh Heating Penalty | Residential_Retail Products_Online Marketplace_Electric_Lighting_Single-Family/Multifamily_LED Specialty Lamp, Decorative_2023, Year 2 Install_0_12W | Residential | Retail Products | Online Marketplace | Electric | Lighting | Single-Family/Multifamily | LED Specialty Lamp, Decorative | 2023, Year 2 Install | 0 | 12W | kWh Heating Penalty |  | -0.40899 |  | IL TRM v9 | 5.5.6 | LED Specialty Lamps | RS-LTG-LEDD-V12-210101 | RS | LTG | LEDD | V12-210101
Residential_Retail Products_Online Marketplace_Electric_Lighting_Single-Family/Multifamily_LED Specialty Lamp, Decorative_2023, Year 2 Install_0_12W_Remaining Year Therm Heating Penalty | Residential_Retail Products_Online Marketplace_Electric_Lighting_Single-Family/Multifamily_LED Specialty Lamp, Decorative_2023, Year 2 Install_0_12W | Residential | Retail Products | Online Marketplace | Electric | Lighting | Single-Family/Multifamily | LED Specialty Lamp, Decorative | 2023, Year 2 Install | 0 | 12W | Remaining Year Therm Heating Penalty |  | -0.039464 |  | IL TRM v9 | 5.5.6 | LED Specialty Lamps | RS-LTG-LEDD-V12-210101 | RS | LTG | LEDD | V12-210101
Residential_Retail Products_Online Marketplace_Electric_Lighting_Single-Family/Multifamily_LED Specialty Lamp, Decorative_2023, Year 2 Install_0_12W_Therm Heating Penalty | Residential_Retail Products_Online Marketplace_Electric_Lighting_Single-Family/Multifamily_LED Specialty Lamp, Decorative_2023, Year 2 Install_0_12W | Residential | Retail Products | Online Marketplace | Electric | Lighting | Single-Family/Multifamily | LED Specialty Lamp, Decorative | 2023, Year 2 Install | 0 | 12W | Therm Heating Penalty |  | -0.024073 |  | IL TRM v9 | 5.5.6 | LED Specialty Lamps | RS-LTG-LEDD-V12-210101 | RS | LTG | LEDD | V12-210101
Residential_Retail Products_Online Marketplace_Electric_Lighting_Single-Family/Multifamily_LED Specialty Lamp, Decorative_2023, Year 2 Install_0_12W_Remaining Year kWh | Residential_Retail Products_Online Marketplace_Electric_Lighting_Single-Family/Multifamily_LED Specialty Lamp, Decorative_2023, Year 2 Install_0_12W | Residential | Retail Products | Online Marketplace | Electric | Lighting | Single-Family/Multifamily | LED Specialty Lamp, Decorative | 2023, Year 2 Install | 0 | 12W | Remaining Year kWh |  | 1.7515 |  | IL TRM v9 | 5.5.6 | LED Specialty Lamps | RS-LTG-LEDD-V12-210101 | RS | LTG | LEDD | V12-210101
Residential_Retail Products_Online Marketplace_Electric_Lighting_Single-Family/Multifamily_LED Specialty Lamp, Decorative_2023, Year 2 Install_0_12W_kWh Saved per Unit | Residential_Retail Products_Online Marketplace_Electric_Lighting_Single-Family/Multifamily_LED Specialty Lamp, Decorative_2023, Year 2 Install_0_12W | Residential | Retail Products | Online Marketplace | Electric | Lighting | Single-Family/Multifamily | LED Specialty Lamp, Decorative | 2023, Year 2 Install | 0 | 12W | kWh Saved per Unit |  | 1.0684 |  | IL TRM v9 | 5.5.6 | LED Specialty Lamps | RS-LTG-LEDD-V12-210101 | RS | LTG | LEDD | V12-210101
Residential_Retail Products_Online Marketplace_Electric_Lighting_Single-Family/Multifamily_LED Specialty Lamp, Decorative_2023, Year 2 Install_0_12W_Remaining Year kW | Residential_Retail Products_Online Marketplace_Electric_Lighting_Single-Family/Multifamily_LED Specialty Lamp, Decorative_2023, Year 2 Install_0_12W | Residential | Retail Products | Online Marketplace | Electric | Lighting | Single-Family/Multifamily | LED Specialty Lamp, Decorative | 2023, Year 2 Install | 0 | 12W | Remaining Year kW |  | 0.00026201 |  | IL TRM v9 | 5.5.6 | LED Specialty Lamps | RS-LTG-LEDD-V12-210101 | RS | LTG | LEDD | V12-210101
Residential_Retail Products_Online Marketplace_Electric_Lighting_Single-Family/Multifamily_LED Specialty Lamp, Decorative_2023, Year 2 Install_0_12W_Coincident Peak kW Saved per Unit | Residential_Retail Products_Online Marketplace_Electric_Lighting_Single-Family/Multifamily_LED Specialty Lamp, Decorative_2023, Year 2 Install_0_12W | Residential | Retail Products | Online Marketplace | Electric | Lighting | Single-Family/Multifamily | LED Specialty Lamp, Decorative | 2023, Year 2 Install | 0 | 12W | Coincident Peak kW Saved per Unit |  | 0.00015983 |  | IL TRM v9 | 5.5.6 | LED Specialty Lamps | RS-LTG-LEDD-V12-210101 | RS | LTG | LEDD | V12-210101
Residential_Retail Products_Online Marketplace_Electric_Lighting_Single-Family/Multifamily_LED Specialty Lamp, Decorative_2023, Year 2 Install_0_12W_Remaining Life | Residential_Retail Products_Online Marketplace_Electric_Lighting_Single-Family/Multifamily_LED Specialty Lamp, Decorative_2023, Year 2 Install_0_12W | Residential | Retail Products | Online Marketplace | Electric | Lighting | Single-Family/Multifamily | LED Specialty Lamp, Decorative | 2023, Year 2 Install | 0 | 12W | Remaining Life |  | 4 |  | IL TRM v9 | 5.5.6 | LED Specialty Lamps | RS-LTG-LEDD-V12-210101 | RS | LTG | LEDD | V12-210101
Residential_Retail Products_Online Marketplace_Electric_Lighting_Single-Family/Multifamily_LED Specialty Lamp, Decorative_2023, Year 2 Install_0_12W_Lifetime (years) | Residential_Retail Products_Online Marketplace_Electric_Lighting_Single-Family/Multifamily_LED Specialty Lamp, Decorative_2023, Year 2 Install_0_12W | Residential | Retail Products | Online Marketplace | Electric | Lighting | Single-Family/Multifamily | LED Specialty Lamp, Decorative | 2023, Year 2 Install | 0 | 12W | Lifetime (years) |  | 10 |  | IL TRM v9 | 5.5.6 | LED Specialty Lamps | RS-LTG-LEDD-V12-210101 | RS | LTG | LEDD | V12-210101
Residential_Retail Products_Online Marketplace_Electric_Lighting_Single-Family/Multifamily_LED Specialty Lamp, Decorative_2023, Year 2 Install_0_12W_Incremental Cost | Residential_Retail Products_Online Marketplace_Electric_Lighting_Single-Family/Multifamily_LED Specialty Lamp, Decorative_2023, Year 2 Install_0_12W | Residential | Retail Products | Online Marketplace | Electric | Lighting | Single-Family/Multifamily | LED Specialty Lamp, Decorative | 2023, Year 2 Install | 0 | 12W | Incremental Cost |  | 1.66 | Decorative and Globe | IL TRM v9 | 5.5.6 | LED Specialty Lamps | RS-LTG-LEDD-V12-210101 | RS | LTG | LEDD | V12-210101
Residential_Retail Products_Online Marketplace_Electric_Lighting_Single-Family/Multifamily_LED Specialty Lamp, Decorative_2023, Year 2 Install_0_12W_ | Residential_Retail Products_Online Marketplace_Electric_Lighting_Single-Family/Multifamily_LED Specialty Lamp, Decorative_2023, Year 2 Install_0_12W | Residential | Retail Products | Online Marketplace | Electric | Lighting | Single-Family/Multifamily | LED Specialty Lamp, Decorative | 2023, Year 2 Install | 0 | 12W | [8 empty] | ERROR
Residential_Retail Products_Online Marketplace_Electric_Lighting_Single-Family/Multifamily_LED Specialty Lamp, Decorative_2023, Year 3 Install_0_12W_Watts_base | Residential_Retail Products_Online Marketplace_Electric_Lighting_Single-Family/Multifamily_LED Specialty Lamp, Decorative_2023, Year 3 Install_0_12W | Residential | Retail Products | Online Marketplace | Electric | Lighting | Single-Family/Multifamily | LED Specialty Lamp, Decorative | 2023, Year 3 Install | 0 | 12W | Watts_base |  | 40 |  | IL TRM v9 | 5.5.6 | LED Specialty Lamps | RS-LTG-LEDD-V12-210101 | RS | LTG | LEDD | V12-210101
Residential_Retail Products_Online Marketplace_Electric_Lighting_Single-Family/Multifamily_LED Specialty Lamp, Decorative_2023, Year 3 Install_0_12W_Watts_EE | Residential_Retail Products_Online Marketplace_Electric_Lighting_Single-Family/Multifamily_LED Specialty Lamp, Decorative_2023, Year 3 Install_0_12W | Residential | Retail Products | Online Marketplace | Electric | Lighting | Single-Family/Multifamily | LED Specialty Lamp, Decorative | 2023, Year 3 Install | 0 | 12W | Watts_EE |  | 12 |  | IL TRM v9 | 5.5.6 | LED Specialty Lamps | RS-LTG-LEDD-V12-210101 | RS | LTG | LEDD | V12-210101
Residential_Retail Products_Online Marketplace_Electric_Lighting_Single-Family/Multifamily_LED Specialty Lamp, Decorative_2023, Year 3 Install_0_12W_Leakage | Residential_Retail Products_Online Marketplace_Electric_Lighting_Single-Family/Multifamily_LED Specialty Lamp, Decorative_2023, Year 3 Install_0_12W | Residential | Retail Products | Online Marketplace | Electric | Lighting | Single-Family/Multifamily | LED Specialty Lamp, Decorative | 2023, Year 3 Install | 0 | 12W | Leakage |  | 0.131 | Assumed Ameren Upstream (TOS) | IL TRM v9 | 5.5.6 | LED Specialty Lamps | RS-LTG-LEDD-V12-210101 | RS | LTG | LEDD | V12-210101
Residential_Retail Products_Online Marketplace_Electric_Lighting_Single-Family/Multifamily_LED Specialty Lamp, Decorative_2023, Year 3 Install_0_12W_Hours | Residential_Retail Products_Online Marketplace_Electric_Lighting_Single-Family/Multifamily_LED Specialty Lamp, Decorative_2023, Year 3 Install_0_12W | Residential | Retail Products | Online Marketplace | Electric | Lighting | Single-Family/Multifamily | LED Specialty Lamp, Decorative | 2023, Year 3 Install | 0 | 12W | Hours |  | 763 | Assumed Residential and In-Unit Multi Family | IL TRM v9 | 5.5.6 | LED Specialty Lamps | RS-LTG-LEDD-V12-210101 | RS | LTG | LEDD | V12-210101
Residential_Retail Products_Online Marketplace_Electric_Lighting_Single-Family/Multifamily_LED Specialty Lamp, Decorative_2023, Year 3 Install_0_12W_WHFe | Residential_Retail Products_Online Marketplace_Electric_Lighting_Single-Family/Multifamily_LED Specialty Lamp, Decorative_2023, Year 3 Install_0_12W | Residential | Retail Products | Online Marketplace | Electric | Lighting | Single-Family/Multifamily | LED Specialty Lamp, Decorative | 2023, Year 3 Install | 0 | 12W | WHFe |  | 1.06 | Assumed interior single family | IL TRM v9 | 5.5.6 | LED Specialty Lamps | RS-LTG-LEDD-V12-210101 | RS | LTG | LEDD | V12-210101
Residential_Retail Products_Online Marketplace_Electric_Lighting_Single-Family/Multifamily_LED Specialty Lamp, Decorative_2023, Year 3 Install_0_12W_ISR | Residential_Retail Products_Online Marketplace_Electric_Lighting_Single-Family/Multifamily_LED Specialty Lamp, Decorative_2023, Year 3 Install_0_12W | Residential | Retail Products | Online Marketplace | Electric | Lighting | Single-Family/Multifamily | LED Specialty Lamp, Decorative | 2023, Year 3 Install | 0 | 12W | ISR |  | 0.076 | Time of Sale | IL TRM v9 | 5.5.6 | LED Specialty Lamps | RS-LTG-LEDD-V12-210101 | RS | LTG | LEDD | V12-210101
Residential_Retail Products_Online Marketplace_Electric_Lighting_Single-Family/Multifamily_LED Specialty Lamp, Decorative_2023, Year 3 Install_0_12W_HF | Residential_Retail Products_Online Marketplace_Electric_Lighting_Single-Family/Multifamily_LED Specialty Lamp, Decorative_2023, Year 3 Install_0_12W | Residential | Retail Products | Online Marketplace | Electric | Lighting | Single-Family/Multifamily | LED Specialty Lamp, Decorative | 2023, Year 3 Install | 0 | 12W | HF |  | 0.49 | Assumed interior location | IL TRM v9 | 5.5.6 | LED Specialty Lamps | RS-LTG-LEDD-V12-210101 | RS | LTG | LEDD | V12-210101
Residential_Retail Products_Online Marketplace_Electric_Lighting_Single-Family/Multifamily_LED Specialty Lamp, Decorative_2023, Year 3 Install_0_12W_ηHeat | Residential_Retail Products_Online Marketplace_Electric_Lighting_Single-Family/Multifamily_LED Specialty Lamp, Decorative_2023, Year 3 Install_0_12W | Residential | Retail Products | Online Marketplace | Electric | Lighting | Single-Family/Multifamily | LED Specialty Lamp, Decorative | 2023, Year 3 Install | 0 | 12W | ηHeat |  | 1.28 | Assumed unknown system type | IL TRM v9 | 5.5.6 | LED Specialty Lamps | RS-LTG-LEDD-V12-210101 | RS | LTG | LEDD | V12-210101
Residential_Retail Products_Online Marketplace_Electric_Lighting_Single-Family/Multifamily_LED Specialty Lamp, Decorative_2023, Year 3 Install_0_12W_WHFd | Residential_Retail Products_Online Marketplace_Electric_Lighting_Single-Family/Multifamily_LED Specialty Lamp, Decorative_2023, Year 3 Install_0_12W | Residential | Retail Products | Online Marketplace | Electric | Lighting | Single-Family/Multifamily | LED Specialty Lamp, Decorative | 2023, Year 3 Install | 0 | 12W | WHFd |  | 1.11 | Assumed location of interior single family home | IL TRM v9 | 5.5.6 | LED Specialty Lamps | RS-LTG-LEDD-V12-210101 | RS | LTG | LEDD | V12-210101
Residential_Retail Products_Online Marketplace_Electric_Lighting_Single-Family/Multifamily_LED Specialty Lamp, Decorative_2023, Year 3 Install_0_12W_CF | Residential_Retail Products_Online Marketplace_Electric_Lighting_Single-Family/Multifamily_LED Specialty Lamp, Decorative_2023, Year 3 Install_0_12W | Residential | Retail Products | Online Marketplace | Electric | Lighting | Single-Family/Multifamily | LED Specialty Lamp, Decorative | 2023, Year 3 Install | 0 | 12W | CF |  | 0.109 | Assumed residential and in-unit multifamily bulbs | IL TRM v9 | 5.5.6 | LED Specialty Lamps | RS-LTG-LEDD-V12-210101 | RS | LTG | LEDD | V12-210101
Residential_Retail Products_Online Marketplace_Electric_Lighting_Single-Family/Multifamily_LED Specialty Lamp, Decorative_2023, Year 3 Install_0_12W_ηHeat | Residential_Retail Products_Online Marketplace_Electric_Lighting_Single-Family/Multifamily_LED Specialty Lamp, Decorative_2023, Year 3 Install_0_12W | Residential | Retail Products | Online Marketplace | Electric | Lighting | Single-Family/Multifamily | LED Specialty Lamp, Decorative | 2023, Year 3 Install | 0 | 12W | ηHeat |  | 0.7 |  | IL TRM v9 | 5.5.6 | LED Specialty Lamps | RS-LTG-LEDD-V12-210101 | RS | LTG | LEDD | V12-210101
Residential_Retail Products_Online Marketplace_Electric_Lighting_Single-Family/Multifamily_LED Specialty Lamp, Decorative_2023, Year 3 Install_0_12W_Conversion | Residential_Retail Products_Online Marketplace_Electric_Lighting_Single-Family/Multifamily_LED Specialty Lamp, Decorative_2023, Year 3 Install_0_12W | Residential | Retail Products | Online Marketplace | Electric | Lighting | Single-Family/Multifamily | LED Specialty Lamp, Decorative | 2023, Year 3 Install | 0 | 12W | Conversion |  | 0.03412 |  | IL TRM v9 | 5.5.6 | LED Specialty Lamps | RS-LTG-LEDD-V12-210101 | RS | LTG | LEDD | V12-210101
Residential_Retail Products_Online Marketplace_Electric_Lighting_Single-Family/Multifamily_LED Specialty Lamp, Decorative_2023, Year 3 Install_0_12W_Mid-Life Adjustment | Residential_Retail Products_Online Marketplace_Electric_Lighting_Single-Family/Multifamily_LED Specialty Lamp, Decorative_2023, Year 3 Install_0_12W | Residential | Retail Products | Online Marketplace | Electric | Lighting | Single-Family/Multifamily | LED Specialty Lamp, Decorative | 2023, Year 3 Install | 0 | 12W | Mid-Life Adjustment |  | 0.61 | Decorative | IL TRM v9 | 5.5.6 | LED Specialty Lamps | RS-LTG-LEDD-V12-210101 | RS | LTG | LEDD | V12-210101
Residential_Retail Products_Online Marketplace_Electric_Lighting_Single-Family/Multifamily_LED Specialty Lamp, Decorative_2023, Year 3 Install_0_12W_Remaining Year kWh Heating Penalty | Residential_Retail Products_Online Marketplace_Electric_Lighting_Single-Family/Multifamily_LED Specialty Lamp, Decorative_2023, Year 3 Install_0_12W | Residential | Retail Products | Online Marketplace | Electric | Lighting | Single-Family/Multifamily | LED Specialty Lamp, Decorative | 2023, Year 3 Install | 0 | 12W | Remaining Year kWh Heating Penalty |  | -0.57254 |  | IL TRM v9 | 5.5.6 | LED Specialty Lamps | RS-LTG-LEDD-V12-210101 | RS | LTG | LEDD | V12-210101
Residential_Retail Products_Online Marketplace_Electric_Lighting_Single-Family/Multifamily_LED Specialty Lamp, Decorative_2023, Year 3 Install_0_12W_kWh Heating Penalty | Residential_Retail Products_Online Marketplace_Electric_Lighting_Single-Family/Multifamily_LED Specialty Lamp, Decorative_2023, Year 3 Install_0_12W | Residential | Retail Products | Online Marketplace | Electric | Lighting | Single-Family/Multifamily | LED Specialty Lamp, Decorative | 2023, Year 3 Install | 0 | 12W | kWh Heating Penalty |  | -0.34925 |  | IL TRM v9 | 5.5.6 | LED Specialty Lamps | RS-LTG-LEDD-V12-210101 | RS | LTG | LEDD | V12-210101
Residential_Retail Products_Online Marketplace_Electric_Lighting_Single-Family/Multifamily_LED Specialty Lamp, Decorative_2023, Year 3 Install_0_12W_Remaining Year Therm Heating Penalty | Residential_Retail Products_Online Marketplace_Electric_Lighting_Single-Family/Multifamily_LED Specialty Lamp, Decorative_2023, Year 3 Install_0_12W | Residential | Retail Products | Online Marketplace | Electric | Lighting | Single-Family/Multifamily | LED Specialty Lamp, Decorative | 2023, Year 3 Install | 0 | 12W | Remaining Year Therm Heating Penalty |  | -0.033699 |  | IL TRM v9 | 5.5.6 | LED Specialty Lamps | RS-LTG-LEDD-V12-210101 | RS | LTG | LEDD | V12-210101
Residential_Retail Products_Online Marketplace_Electric_Lighting_Single-Family/Multifamily_LED Specialty Lamp, Decorative_2023, Year 3 Install_0_12W_Therm Heating Penalty | Residential_Retail Products_Online Marketplace_Electric_Lighting_Single-Family/Multifamily_LED Specialty Lamp, Decorative_2023, Year 3 Install_0_12W | Residential | Retail Products | Online Marketplace | Electric | Lighting | Single-Family/Multifamily | LED Specialty Lamp, Decorative | 2023, Year 3 Install | 0 | 12W | Therm Heating Penalty |  | -0.020557 |  | IL TRM v9 | 5.5.6 | LED Specialty Lamps | RS-LTG-LEDD-V12-210101 | RS | LTG | LEDD | V12-210101
Residential_Retail Products_Online Marketplace_Electric_Lighting_Single-Family/Multifamily_LED Specialty Lamp, Decorative_2023, Year 3 Install_0_12W_Remaining Year kWh | Residential_Retail Products_Online Marketplace_Electric_Lighting_Single-Family/Multifamily_LED Specialty Lamp, Decorative_2023, Year 3 Install_0_12W | Residential | Retail Products | Online Marketplace | Electric | Lighting | Single-Family/Multifamily | LED Specialty Lamp, Decorative | 2023, Year 3 Install | 0 | 12W | Remaining Year kWh |  | 1.4956 |  | IL TRM v9 | 5.5.6 | LED Specialty Lamps | RS-LTG-LEDD-V12-210101 | RS | LTG | LEDD | V12-210101
Residential_Retail Products_Online Marketplace_Electric_Lighting_Single-Family/Multifamily_LED Specialty Lamp, Decorative_2023, Year 3 Install_0_12W_kWh Saved per Unit | Residential_Retail Products_Online Marketplace_Electric_Lighting_Single-Family/Multifamily_LED Specialty Lamp, Decorative_2023, Year 3 Install_0_12W | Residential | Retail Products | Online Marketplace | Electric | Lighting | Single-Family/Multifamily | LED Specialty Lamp, Decorative | 2023, Year 3 Install | 0 | 12W | kWh Saved per Unit |  | 0.91233 |  | IL TRM v9 | 5.5.6 | LED Specialty Lamps | RS-LTG-LEDD-V12-210101 | RS | LTG | LEDD | V12-210101
Residential_Retail Products_Online Marketplace_Electric_Lighting_Single-Family/Multifamily_LED Specialty Lamp, Decorative_2023, Year 3 Install_0_12W_Remaining Year kW | Residential_Retail Products_Online Marketplace_Electric_Lighting_Single-Family/Multifamily_LED Specialty Lamp, Decorative_2023, Year 3 Install_0_12W | Residential | Retail Products | Online Marketplace | Electric | Lighting | Single-Family/Multifamily | LED Specialty Lamp, Decorative | 2023, Year 3 Install | 0 | 12W | Remaining Year kW |  | 0.00022374 |  | IL TRM v9 | 5.5.6 | LED Specialty Lamps | RS-LTG-LEDD-V12-210101 | RS | LTG | LEDD | V12-210101
Residential_Retail Products_Online Marketplace_Electric_Lighting_Single-Family/Multifamily_LED Specialty Lamp, Decorative_2023, Year 3 Install_0_12W_Coincident Peak kW Saved per Unit | Residential_Retail Products_Online Marketplace_Electric_Lighting_Single-Family/Multifamily_LED Specialty Lamp, Decorative_2023, Year 3 Install_0_12W | Residential | Retail Products | Online Marketplace | Electric | Lighting | Single-Family/Multifamily | LED Specialty Lamp, Decorative | 2023, Year 3 Install | 0 | 12W | Coincident Peak kW Saved per Unit |  | 0.00013648 |  | IL TRM v9 | 5.5.6 | LED Specialty Lamps | RS-LTG-LEDD-V12-210101 | RS | LTG | LEDD | V12-210101
Residential_Retail Products_Online Marketplace_Electric_Lighting_Single-Family/Multifamily_LED Specialty Lamp, Decorative_2023, Year 3 Install_0_12W_Remaining Life | Residential_Retail Products_Online Marketplace_Electric_Lighting_Single-Family/Multifamily_LED Specialty Lamp, Decorative_2023, Year 3 Install_0_12W | Residential | Retail Products | Online Marketplace | Electric | Lighting | Single-Family/Multifamily | LED Specialty Lamp, Decorative | 2023, Year 3 Install | 0 | 12W | Remaining Life |  | 4 |  | IL TRM v9 | 5.5.6 | LED Specialty Lamps | RS-LTG-LEDD-V12-210101 | RS | LTG | LEDD | V12-210101
Residential_Retail Products_Online Marketplace_Electric_Lighting_Single-Family/Multifamily_LED Specialty Lamp, Decorative_2023, Year 3 Install_0_12W_Lifetime (years) | Residential_Retail Products_Online Marketplace_Electric_Lighting_Single-Family/Multifamily_LED Specialty Lamp, Decorative_2023, Year 3 Install_0_12W | Residential | Retail Products | Online Marketplace | Electric | Lighting | Single-Family/Multifamily | LED Specialty Lamp, Decorative | 2023, Year 3 Install | 0 | 12W | Lifetime (years) |  | 10 |  | IL TRM v9 | 5.5.6 | LED Specialty Lamps | RS-LTG-LEDD-V12-210101 | RS | LTG | LEDD | V12-210101
Residential_Retail Products_Online Marketplace_Electric_Lighting_Single-Family/Multifamily_LED Specialty Lamp, Decorative_2023, Year 3 Install_0_12W_Incremental Cost | Residential_Retail Products_Online Marketplace_Electric_Lighting_Single-Family/Multifamily_LED Specialty Lamp, Decorative_2023, Year 3 Install_0_12W | Residential | Retail Products | Online Marketplace | Electric | Lighting | Single-Family/Multifamily | LED Specialty Lamp, Decorative | 2023, Year 3 Install | 0 | 12W | Incremental Cost |  | 1.66 | Decorative and Globe | IL TRM v9 | 5.5.6 | LED Specialty Lamps | RS-LTG-LEDD-V12-210101 | RS | LTG | LEDD | V12-210101
Residential_Retail Products_Online Marketplace_Electric_Lighting_Single-Family/Multifamily_LED Specialty Lamp, Decorative_2023, Year 3 Install_0_12W_ | Residential_Retail Products_Online Marketplace_Electric_Lighting_Single-Family/Multifamily_LED Specialty Lamp, Decorative_2023, Year 3 Install_0_12W | Residential | Retail Products | Online Marketplace | Electric | Lighting | Single-Family/Multifamily | LED Specialty Lamp, Decorative | 2023, Year 3 Install | 0 | 12W | [8 empty] | ERROR
Residential_Retail Products_Online Marketplace_Electric_Lighting_Single-Family/Multifamily_LED Specialty Lamp, Decorative_2023, Year 1 Install_0_3W_Watts_base | Residential_Retail Products_Online Marketplace_Electric_Lighting_Single-Family/Multifamily_LED Specialty Lamp, Decorative_2023, Year 1 Install_0_3W | Residential | Retail Products | Online Marketplace | Electric | Lighting | Single-Family/Multifamily | LED Specialty Lamp, Decorative | 2023, Year 1 Install | 0 | 3W | Watts_base |  | 25 |  | IL TRM v9 | 5.5.6 | LED Specialty Lamps | RS-LTG-LEDD-V12-210101 | RS | LTG | LEDD | V12-210101
Residential_Retail Products_Online Marketplace_Electric_Lighting_Single-Family/Multifamily_LED Specialty Lamp, Decorative_2023, Year 1 Install_0_3W_Watts_EE | Residential_Retail Products_Online Marketplace_Electric_Lighting_Single-Family/Multifamily_LED Specialty Lamp, Decorative_2023, Year 1 Install_0_3W | Residential | Retail Products | Online Marketplace | Electric | Lighting | Single-Family/Multifamily | LED Specialty Lamp, Decorative | 2023, Year 1 Install | 0 | 3W | Watts_EE |  | 3 |  | IL TRM v9 | 5.5.6 | LED Specialty Lamps | RS-LTG-LEDD-V12-210101 | RS | LTG | LEDD | V12-210101
Residential_Retail Products_Online Marketplace_Electric_Lighting_Single-Family/Multifamily_LED Specialty Lamp, Decorative_2023, Year 1 Install_0_3W_Leakage | Residential_Retail Products_Online Marketplace_Electric_Lighting_Single-Family/Multifamily_LED Specialty Lamp, Decorative_2023, Year 1 Install_0_3W | Residential | Retail Products | Online Marketplace | Electric | Lighting | Single-Family/Multifamily | LED Specialty Lamp, Decorative | 2023, Year 1 Install | 0 | 3W | Leakage |  | 0.131 | Assumed Ameren Upstream (TOS) | IL TRM v9 | 5.5.6 | LED Specialty Lamps | RS-LTG-LEDD-V12-210101 | RS | LTG | LEDD | V12-210101
Residential_Retail Products_Online Marketplace_Electric_Lighting_Single-Family/Multifamily_LED Specialty Lamp, Decorative_2023, Year 1 Install_0_3W_Hours | Residential_Retail Products_Online Marketplace_Electric_Lighting_Single-Family/Multifamily_LED Specialty Lamp, Decorative_2023, Year 1 Install_0_3W | Residential | Retail Products | Online Marketplace | Electric | Lighting | Single-Family/Multifamily | LED Specialty Lamp, Decorative | 2023, Year 1 Install | 0 | 3W | Hours |  | 763 | Assumed Residential and In-Unit Multi Family | IL TRM v9 | 5.5.6 | LED Specialty Lamps | RS-LTG-LEDD-V12-210101 | RS | LTG | LEDD | V12-210101
Residential_Retail Products_Online Marketplace_Electric_Lighting_Single-Family/Multifamily_LED Specialty Lamp, Decorative_2023, Year 1 Install_0_3W_WHFe | Residential_Retail Products_Online Marketplace_Electric_Lighting_Single-Family/Multifamily_LED Specialty Lamp, Decorative_2023, Year 1 Install_0_3W | Residential | Retail Products | Online Marketplace | Electric | Lighting | Single-Family/Multifamily | LED Specialty Lamp, Decorative | 2023, Year 1 Install | 0 | 3W | WHFe |  | 1.06 | Assumed interior single family | IL TRM v9 | 5.5.6 | LED Specialty Lamps | RS-LTG-LEDD-V12-210101 | RS | LTG | LEDD | V12-210101
Residential_Retail Products_Online Marketplace_Electric_Lighting_Single-Family/Multifamily_LED Specialty Lamp, Decorative_2023, Year 1 Install_0_3W_ISR | Residential_Retail Products_Online Marketplace_Electric_Lighting_Single-Family/Multifamily_LED Specialty Lamp, Decorative_2023, Year 1 Install_0_3W | Residential | Retail Products | Online Marketplace | Electric | Lighting | Single-Family/Multifamily | LED Specialty Lamp, Decorative | 2023, Year 1 Install | 0 | 3W | ISR |  | 0.815 | Time of Sale | IL TRM v9 | 5.5.6 | LED Specialty Lamps | RS-LTG-LEDD-V12-210101 | RS | LTG | LEDD | V12-210101
Residential_Retail Products_Online Marketplace_Electric_Lighting_Single-Family/Multifamily_LED Specialty Lamp, Decorative_2023, Year 1 Install_0_3W_HF | Residential_Retail Products_Online Marketplace_Electric_Lighting_Single-Family/Multifamily_LED Specialty Lamp, Decorative_2023, Year 1 Install_0_3W | Residential | Retail Products | Online Marketplace | Electric | Lighting | Single-Family/Multifamily | LED Specialty Lamp, Decorative | 2023, Year 1 Install | 0 | 3W | HF |  | 0.49 | Assumed interior location | IL TRM v9 | 5.5.6 | LED Specialty Lamps | RS-LTG-LEDD-V12-210101 | RS | LTG | LEDD | V12-210101
Residential_Retail Products_Online Marketplace_Electric_Lighting_Single-Family/Multifamily_LED Specialty Lamp, Decorative_2023, Year 1 Install_0_3W_ηHeat | Residential_Retail Products_Online Marketplace_Electric_Lighting_Single-Family/Multifamily_LED Specialty Lamp, Decorative_2023, Year 1 Install_0_3W | Residential | Retail Products | Online Marketplace | Electric | Lighting | Single-Family/Multifamily | LED Specialty Lamp, Decorative | 2023, Year 1 Install | 0 | 3W | ηHeat |  | 1.28 | Assumed unknown system type | IL TRM v9 | 5.5.6 | LED Specialty Lamps | RS-LTG-LEDD-V12-210101 | RS | LTG | LEDD | V12-210101
Residential_Retail Products_Online Marketplace_Electric_Lighting_Single-Family/Multifamily_LED Specialty Lamp, Decorative_2023, Year 1 Install_0_3W_WHFd | Residential_Retail Products_Online Marketplace_Electric_Lighting_Single-Family/Multifamily_LED Specialty Lamp, Decorative_2023, Year 1 Install_0_3W | Residential | Retail Products | Online Marketplace | Electric | Lighting | Single-Family/Multifamily | LED Specialty Lamp, Decorative | 2023, Year 1 Install | 0 | 3W | WHFd |  | 1.11 | Assumed location of interior single family home | IL TRM v9 | 5.5.6 | LED Specialty Lamps | RS-LTG-LEDD-V12-210101 | RS | LTG | LEDD | V12-210101
Residential_Retail Products_Online Marketplace_Electric_Lighting_Single-Family/Multifamily_LED Specialty Lamp, Decorative_2023, Year 1 Install_0_3W_CF | Residential_Retail Products_Online Marketplace_Electric_Lighting_Single-Family/Multifamily_LED Specialty Lamp, Decorative_2023, Year 1 Install_0_3W | Residential | Retail Products | Online Marketplace | Electric | Lighting | Single-Family/Multifamily | LED Specialty Lamp, Decorative | 2023, Year 1 Install | 0 | 3W | CF |  | 0.109 | Assumed residential and in-unit multifamily bulbs | IL TRM v9 | 5.5.6 | LED Specialty Lamps | RS-LTG-LEDD-V12-210101 | RS | LTG | LEDD | V12-210101
Residential_Retail Products_Online Marketplace_Electric_Lighting_Single-Family/Multifamily_LED Specialty Lamp, Decorative_2023, Year 1 Install_0_3W_ηHeat | Residential_Retail Products_Online Marketplace_Electric_Lighting_Single-Family/Multifamily_LED Specialty Lamp, Decorative_2023, Year 1 Install_0_3W | Residential | Retail Products | Online Marketplace | Electric | Lighting | Single-Family/Multifamily | LED Specialty Lamp, Decorative | 2023, Year 1 Install | 0 | 3W | ηHeat |  | 0.7 |  | IL TRM v9 | 5.5.6 | LED Specialty Lamps | RS-LTG-LEDD-V12-210101 | RS | LTG | LEDD | V12-210101
Residential_Retail Products_Online Marketplace_Electric_Lighting_Single-Family/Multifamily_LED Specialty Lamp, Decorative_2023, Year 1 Install_0_3W_Conversion | Residential_Retail Products_Online Marketplace_Electric_Lighting_Single-Family/Multifamily_LED Specialty Lamp, Decorative_2023, Year 1 Install_0_3W | Residential | Retail Products | Online Marketplace | Electric | Lighting | Single-Family/Multifamily | LED Specialty Lamp, Decorative | 2023, Year 1 Install | 0 | 3W | Conversion |  | 0.03412 |  | IL TRM v9 | 5.5.6 | LED Specialty Lamps | RS-LTG-LEDD-V12-210101 | RS | LTG | LEDD | V12-210101
Residential_Retail Products_Online Marketplace_Electric_Lighting_Single-Family/Multifamily_LED Specialty Lamp, Decorative_2023, Year 1 Install_0_3W_Mid-Life Adjustment | Residential_Retail Products_Online Marketplace_Electric_Lighting_Single-Family/Multifamily_LED Specialty Lamp, Decorative_2023, Year 1 Install_0_3W | Residential | Retail Products | Online Marketplace | Electric | Lighting | Single-Family/Multifamily | LED Specialty Lamp, Decorative | 2023, Year 1 Install | 0 | 3W | Mid-Life Adjustment |  | 0.61 | Decorative | IL TRM v9 | 5.5.6 | LED Specialty Lamps | RS-LTG-LEDD-V12-210101 | RS | LTG | LEDD | V12-210101
Residential_Retail Products_Online Marketplace_Electric_Lighting_Single-Family/Multifamily_LED Specialty Lamp, Decorative_2023, Year 1 Install_0_3W_Remaining Year kWh Heating Penalty | Residential_Retail Products_Online Marketplace_Electric_Lighting_Single-Family/Multifamily_LED Specialty Lamp, Decorative_2023, Year 1 Install_0_3W | Residential | Retail Products | Online Marketplace | Electric | Lighting | Single-Family/Multifamily | LED Specialty Lamp, Decorative | 2023, Year 1 Install | 0 | 3W | Remaining Year kWh Heating Penalty |  | -4.8241 |  | IL TRM v9 | 5.5.6 | LED Specialty Lamps | RS-LTG-LEDD-V12-210101 | RS | LTG | LEDD | V12-210101
Residential_Retail Products_Online Marketplace_Electric_Lighting_Single-Family/Multifamily_LED Specialty Lamp, Decorative_2023, Year 1 Install_0_3W_kWh Heating Penalty | Residential_Retail Products_Online Marketplace_Electric_Lighting_Single-Family/Multifamily_LED Specialty Lamp, Decorative_2023, Year 1 Install_0_3W | Residential | Retail Products | Online Marketplace | Electric | Lighting | Single-Family/Multifamily | LED Specialty Lamp, Decorative | 2023, Year 1 Install | 0 | 3W | kWh Heating Penalty |  | -2.9427 |  | IL TRM v9 | 5.5.6 | LED Specialty Lamps | RS-LTG-LEDD-V12-210101 | RS | LTG | LEDD | V12-210101
Residential_Retail Products_Online Marketplace_Electric_Lighting_Single-Family/Multifamily_LED Specialty Lamp, Decorative_2023, Year 1 Install_0_3W_Remaining Year Therm Heating Penalty | Residential_Retail Products_Online Marketplace_Electric_Lighting_Single-Family/Multifamily_LED Specialty Lamp, Decorative_2023, Year 1 Install_0_3W | Residential | Retail Products | Online Marketplace | Electric | Lighting | Single-Family/Multifamily | LED Specialty Lamp, Decorative | 2023, Year 1 Install | 0 | 3W | Remaining Year Therm Heating Penalty |  | -0.28394 |  | IL TRM v9 | 5.5.6 | LED Specialty Lamps | RS-LTG-LEDD-V12-210101 | RS | LTG | LEDD | V12-210101
Residential_Retail Products_Online Marketplace_Electric_Lighting_Single-Family/Multifamily_LED Specialty Lamp, Decorative_2023, Year 1 Install_0_3W_Therm Heating Penalty | Residential_Retail Products_Online Marketplace_Electric_Lighting_Single-Family/Multifamily_LED Specialty Lamp, Decorative_2023, Year 1 Install_0_3W | Residential | Retail Products | Online Marketplace | Electric | Lighting | Single-Family/Multifamily | LED Specialty Lamp, Decorative | 2023, Year 1 Install | 0 | 3W | Therm Heating Penalty |  | -0.17321 |  | IL TRM v9 | 5.5.6 | LED Specialty Lamps | RS-LTG-LEDD-V12-210101 | RS | LTG | LEDD | V12-210101
Residential_Retail Products_Online Marketplace_Electric_Lighting_Single-Family/Multifamily_LED Specialty Lamp, Decorative_2023, Year 1 Install_0_3W_Remaining Year kWh | Residential_Retail Products_Online Marketplace_Electric_Lighting_Single-Family/Multifamily_LED Specialty Lamp, Decorative_2023, Year 1 Install_0_3W | Residential | Retail Products | Online Marketplace | Electric | Lighting | Single-Family/Multifamily | LED Specialty Lamp, Decorative | 2023, Year 1 Install | 0 | 3W | Remaining Year kWh |  | 12.6017 |  | IL TRM v9 | 5.5.6 | LED Specialty Lamps | RS-LTG-LEDD-V12-210101 | RS | LTG | LEDD | V12-210101
Residential_Retail Products_Online Marketplace_Electric_Lighting_Single-Family/Multifamily_LED Specialty Lamp, Decorative_2023, Year 1 Install_0_3W_kWh Saved per Unit | Residential_Retail Products_Online Marketplace_Electric_Lighting_Single-Family/Multifamily_LED Specialty Lamp, Decorative_2023, Year 1 Install_0_3W | Residential | Retail Products | Online Marketplace | Electric | Lighting | Single-Family/Multifamily | LED Specialty Lamp, Decorative | 2023, Year 1 Install | 0 | 3W | kWh Saved per Unit |  | 7.6871 |  | IL TRM v9 | 5.5.6 | LED Specialty Lamps | RS-LTG-LEDD-V12-210101 | RS | LTG | LEDD | V12-210101
Residential_Retail Products_Online Marketplace_Electric_Lighting_Single-Family/Multifamily_LED Specialty Lamp, Decorative_2023, Year 1 Install_0_3W_Remaining Year kW | Residential_Retail Products_Online Marketplace_Electric_Lighting_Single-Family/Multifamily_LED Specialty Lamp, Decorative_2023, Year 1 Install_0_3W | Residential | Retail Products | Online Marketplace | Electric | Lighting | Single-Family/Multifamily | LED Specialty Lamp, Decorative | 2023, Year 1 Install | 0 | 3W | Remaining Year kW |  | 0.0018852 |  | IL TRM v9 | 5.5.6 | LED Specialty Lamps | RS-LTG-LEDD-V12-210101 | RS | LTG | LEDD | V12-210101
Residential_Retail Products_Online Marketplace_Electric_Lighting_Single-Family/Multifamily_LED Specialty Lamp, Decorative_2023, Year 1 Install_0_3W_Coincident Peak kW Saved per Unit | Residential_Retail Products_Online Marketplace_Electric_Lighting_Single-Family/Multifamily_LED Specialty Lamp, Decorative_2023, Year 1 Install_0_3W | Residential | Retail Products | Online Marketplace | Electric | Lighting | Single-Family/Multifamily | LED Specialty Lamp, Decorative | 2023, Year 1 Install | 0 | 3W | Coincident Peak kW Saved per Unit |  | 0.00115 |  | IL TRM v9 | 5.5.6 | LED Specialty Lamps | RS-LTG-LEDD-V12-210101 | RS | LTG | LEDD | V12-210101
Residential_Retail Products_Online Marketplace_Electric_Lighting_Single-Family/Multifamily_LED Specialty Lamp, Decorative_2023, Year 1 Install_0_3W_Remaining Life | Residential_Retail Products_Online Marketplace_Electric_Lighting_Single-Family/Multifamily_LED Specialty Lamp, Decorative_2023, Year 1 Install_0_3W | Residential | Retail Products | Online Marketplace | Electric | Lighting | Single-Family/Multifamily | LED Specialty Lamp, Decorative | 2023, Year 1 Install | 0 | 3W | Remaining Life |  | 4 |  | IL TRM v9 | 5.5.6 | LED Specialty Lamps | RS-LTG-LEDD-V12-210101 | RS | LTG | LEDD | V12-210101
Residential_Retail Products_Online Marketplace_Electric_Lighting_Single-Family/Multifamily_LED Specialty Lamp, Decorative_2023, Year 1 Install_0_3W_Lifetime (years) | Residential_Retail Products_Online Marketplace_Electric_Lighting_Single-Family/Multifamily_LED Specialty Lamp, Decorative_2023, Year 1 Install_0_3W | Residential | Retail Products | Online Marketplace | Electric | Lighting | Single-Family/Multifamily | LED Specialty Lamp, Decorative | 2023, Year 1 Install | 0 | 3W | Lifetime (years) |  | 10 |  | IL TRM v9 | 5.5.6 | LED Specialty Lamps | RS-LTG-LEDD-V12-210101 | RS | LTG | LEDD | V12-210101
Residential_Retail Products_Online Marketplace_Electric_Lighting_Single-Family/Multifamily_LED Specialty Lamp, Decorative_2023, Year 1 Install_0_3W_Incremental Cost | Residential_Retail Products_Online Marketplace_Electric_Lighting_Single-Family/Multifamily_LED Specialty Lamp, Decorative_2023, Year 1 Install_0_3W | Residential | Retail Products | Online Marketplace | Electric | Lighting | Single-Family/Multifamily | LED Specialty Lamp, Decorative | 2023, Year 1 Install | 0 | 3W | Incremental Cost |  | 1.66 | Decorative and Globe | IL TRM v9 | 5.5.6 | LED Specialty Lamps | RS-LTG-LEDD-V12-210101 | RS | LTG | LEDD | V12-210101
Residential_Retail Products_Online Marketplace_Electric_Lighting_Single-Family/Multifamily_LED Specialty Lamp, Decorative_2023, Year 1 Install_0_3W_ | Residential_Retail Products_Online Marketplace_Electric_Lighting_Single-Family/Multifamily_LED Specialty Lamp, Decorative_2023, Year 1 Install_0_3W | Residential | Retail Products | Online Marketplace | Electric | Lighting | Single-Family/Multifamily | LED Specialty Lamp, Decorative | 2023, Year 1 Install | 0 | 3W | [8 empty] | ERROR
Residential_Retail Products_Online Marketplace_Electric_Lighting_Single-Family/Multifamily_LED Specialty Lamp, Decorative_2023, Year 2 Install_0_3W_Watts_base | Residential_Retail Products_Online Marketplace_Electric_Lighting_Single-Family/Multifamily_LED Specialty Lamp, Decorative_2023, Year 2 Install_0_3W | Residential | Retail Products | Online Marketplace | Electric | Lighting | Single-Family/Multifamily | LED Specialty Lamp, Decorative | 2023, Year 2 Install | 0 | 3W | Watts_base |  | 25 |  | IL TRM v9 | 5.5.6 | LED Specialty Lamps | RS-LTG-LEDD-V12-210101 | RS | LTG | LEDD | V12-210101
Residential_Retail Products_Online Marketplace_Electric_Lighting_Single-Family/Multifamily_LED Specialty Lamp, Decorative_2023, Year 2 Install_0_3W_Watts_EE | Residential_Retail Products_Online Marketplace_Electric_Lighting_Single-Family/Multifamily_LED Specialty Lamp, Decorative_2023, Year 2 Install_0_3W | Residential | Retail Products | Online Marketplace | Electric | Lighting | Single-Family/Multifamily | LED Specialty Lamp, Decorative | 2023, Year 2 Install | 0 | 3W | Watts_EE |  | 3 |  | IL TRM v9 | 5.5.6 | LED Specialty Lamps | RS-LTG-LEDD-V12-210101 | RS | LTG | LEDD | V12-210101
Residential_Retail Products_Online Marketplace_Electric_Lighting_Single-Family/Multifamily_LED Specialty Lamp, Decorative_2023, Year 2 Install_0_3W_Leakage | Residential_Retail Products_Online Marketplace_Electric_Lighting_Single-Family/Multifamily_LED Specialty Lamp, Decorative_2023, Year 2 Install_0_3W | Residential | Retail Products | Online Marketplace | Electric | Lighting | Single-Family/Multifamily | LED Specialty Lamp, Decorative | 2023, Year 2 Install | 0 | 3W | Leakage |  | 0.131 | Assumed Ameren Upstream (TOS) | IL TRM v9 | 5.5.6 | LED Specialty Lamps | RS-LTG-LEDD-V12-210101 | RS | LTG | LEDD | V12-210101
Residential_Retail Products_Online Marketplace_Electric_Lighting_Single-Family/Multifamily_LED Specialty Lamp, Decorative_2023, Year 2 Install_0_3W_Hours | Residential_Retail Products_Online Marketplace_Electric_Lighting_Single-Family/Multifamily_LED Specialty Lamp, Decorative_2023, Year 2 Install_0_3W | Residential | Retail Products | Online Marketplace | Electric | Lighting | Single-Family/Multifamily | LED Specialty Lamp, Decorative | 2023, Year 2 Install | 0 | 3W | Hours |  | 763 | Assumed Residential and In-Unit Multi Family | IL TRM v9 | 5.5.6 | LED Specialty Lamps | RS-LTG-LEDD-V12-210101 | RS | LTG | LEDD | V12-210101
Residential_Retail Products_Online Marketplace_Electric_Lighting_Single-Family/Multifamily_LED Specialty Lamp, Decorative_2023, Year 2 Install_0_3W_WHFe | Residential_Retail Products_Online Marketplace_Electric_Lighting_Single-Family/Multifamily_LED Specialty Lamp, Decorative_2023, Year 2 Install_0_3W | Residential | Retail Products | Online Marketplace | Electric | Lighting | Single-Family/Multifamily | LED Specialty Lamp, Decorative | 2023, Year 2 Install | 0 | 3W | WHFe |  | 1.06 | Assumed interior single family | IL TRM v9 | 5.5.6 | LED Specialty Lamps | RS-LTG-LEDD-V12-210101 | RS | LTG | LEDD | V12-210101
Residential_Retail Products_Online Marketplace_Electric_Lighting_Single-Family/Multifamily_LED Specialty Lamp, Decorative_2023, Year 2 Install_0_3W_ISR | Residential_Retail Products_Online Marketplace_Electric_Lighting_Single-Family/Multifamily_LED Specialty Lamp, Decorative_2023, Year 2 Install_0_3W | Residential | Retail Products | Online Marketplace | Electric | Lighting | Single-Family/Multifamily | LED Specialty Lamp, Decorative | 2023, Year 2 Install | 0 | 3W | ISR |  | 0.089 | Time of Sale | IL TRM v9 | 5.5.6 | LED Specialty Lamps | RS-LTG-LEDD-V12-210101 | RS | LTG | LEDD | V12-210101
Residential_Retail Products_Online Marketplace_Electric_Lighting_Single-Family/Multifamily_LED Specialty Lamp, Decorative_2023, Year 2 Install_0_3W_HF | Residential_Retail Products_Online Marketplace_Electric_Lighting_Single-Family/Multifamily_LED Specialty Lamp, Decorative_2023, Year 2 Install_0_3W | Residential | Retail Products | Online Marketplace | Electric | Lighting | Single-Family/Multifamily | LED Specialty Lamp, Decorative | 2023, Year 2 Install | 0 | 3W | HF |  | 0.49 | Assumed interior location | IL TRM v9 | 5.5.6 | LED Specialty Lamps | RS-LTG-LEDD-V12-210101 | RS | LTG | LEDD | V12-210101
Residential_Retail Products_Online Marketplace_Electric_Lighting_Single-Family/Multifamily_LED Specialty Lamp, Decorative_2023, Year 2 Install_0_3W_ηHeat | Residential_Retail Products_Online Marketplace_Electric_Lighting_Single-Family/Multifamily_LED Specialty Lamp, Decorative_2023, Year 2 Install_0_3W | Residential | Retail Products | Online Marketplace | Electric | Lighting | Single-Family/Multifamily | LED Specialty Lamp, Decorative | 2023, Year 2 Install | 0 | 3W | ηHeat |  | 1.28 | Assumed unknown system type | IL TRM v9 | 5.5.6 | LED Specialty Lamps | RS-LTG-LEDD-V12-210101 | RS | LTG | LEDD | V12-210101
Residential_Retail Products_Online Marketplace_Electric_Lighting_Single-Family/Multifamily_LED Specialty Lamp, Decorative_2023, Year 2 Install_0_3W_WHFd | Residential_Retail Products_Online Marketplace_Electric_Lighting_Single-Family/Multifamily_LED Specialty Lamp, Decorative_2023, Year 2 Install_0_3W | Residential | Retail Products | Online Marketplace | Electric | Lighting | Single-Family/Multifamily | LED Specialty Lamp, Decorative | 2023, Year 2 Install | 0 | 3W | WHFd |  | 1.11 | Assumed location of interior single family home | IL TRM v9 | 5.5.6 | LED Specialty Lamps | RS-LTG-LEDD-V12-210101 | RS | LTG | LEDD | V12-210101
Residential_Retail Products_Online Marketplace_Electric_Lighting_Single-Family/Multifamily_LED Specialty Lamp, Decorative_2023, Year 2 Install_0_3W_CF | Residential_Retail Products_Online Marketplace_Electric_Lighting_Single-Family/Multifamily_LED Specialty Lamp, Decorative_2023, Year 2 Install_0_3W | Residential | Retail Products | Online Marketplace | Electric | Lighting | Single-Family/Multifamily | LED Specialty Lamp, Decorative | 2023, Year 2 Install | 0 | 3W | CF |  | 0.109 | Assumed residential and in-unit multifamily bulbs | IL TRM v9 | 5.5.6 | LED Specialty Lamps | RS-LTG-LEDD-V12-210101 | RS | LTG | LEDD | V12-210101
Residential_Retail Products_Online Marketplace_Electric_Lighting_Single-Family/Multifamily_LED Specialty Lamp, Decorative_2023, Year 2 Install_0_3W_ηHeat | Residential_Retail Products_Online Marketplace_Electric_Lighting_Single-Family/Multifamily_LED Specialty Lamp, Decorative_2023, Year 2 Install_0_3W | Residential | Retail Products | Online Marketplace | Electric | Lighting | Single-Family/Multifamily | LED Specialty Lamp, Decorative | 2023, Year 2 Install | 0 | 3W | ηHeat |  | 0.7 |  | IL TRM v9 | 5.5.6 | LED Specialty Lamps | RS-LTG-LEDD-V12-210101 | RS | LTG | LEDD | V12-210101
Residential_Retail Products_Online Marketplace_Electric_Lighting_Single-Family/Multifamily_LED Specialty Lamp, Decorative_2023, Year 2 Install_0_3W_Conversion | Residential_Retail Products_Online Marketplace_Electric_Lighting_Single-Family/Multifamily_LED Specialty Lamp, Decorative_2023, Year 2 Install_0_3W | Residential | Retail Products | Online Marketplace | Electric | Lighting | Single-Family/Multifamily | LED Specialty Lamp, Decorative | 2023, Year 2 Install | 0 | 3W | Conversion |  | 0.03412 |  | IL TRM v9 | 5.5.6 | LED Specialty Lamps | RS-LTG-LEDD-V12-210101 | RS | LTG | LEDD | V12-210101
Residential_Retail Products_Online Marketplace_Electric_Lighting_Single-Family/Multifamily_LED Specialty Lamp, Decorative_2023, Year 2 Install_0_3W_Mid-Life Adjustment | Residential_Retail Products_Online Marketplace_Electric_Lighting_Single-Family/Multifamily_LED Specialty Lamp, Decorative_2023, Year 2 Install_0_3W | Residential | Retail Products | Online Marketplace | Electric | Lighting | Single-Family/Multifamily | LED Specialty Lamp, Decorative | 2023, Year 2 Install | 0 | 3W | Mid-Life Adjustment |  | 0.61 | Decorative | IL TRM v9 | 5.5.6 | LED Specialty Lamps | RS-LTG-LEDD-V12-210101 | RS | LTG | LEDD | V12-210101
Residential_Retail Products_Online Marketplace_Electric_Lighting_Single-Family/Multifamily_LED Specialty Lamp, Decorative_2023, Year 2 Install_0_3W_Remaining Year kWh Heating Penalty | Residential_Retail Products_Online Marketplace_Electric_Lighting_Single-Family/Multifamily_LED Specialty Lamp, Decorative_2023, Year 2 Install_0_3W | Residential | Retail Products | Online Marketplace | Electric | Lighting | Single-Family/Multifamily | LED Specialty Lamp, Decorative | 2023, Year 2 Install | 0 | 3W | Remaining Year kWh Heating Penalty |  | -0.5268 |  | IL TRM v9 | 5.5.6 | LED Specialty Lamps | RS-LTG-LEDD-V12-210101 | RS | LTG | LEDD | V12-210101
Residential_Retail Products_Online Marketplace_Electric_Lighting_Single-Family/Multifamily_LED Specialty Lamp, Decorative_2023, Year 2 Install_0_3W_kWh Heating Penalty | Residential_Retail Products_Online Marketplace_Electric_Lighting_Single-Family/Multifamily_LED Specialty Lamp, Decorative_2023, Year 2 Install_0_3W | Residential | Retail Products | Online Marketplace | Electric | Lighting | Single-Family/Multifamily | LED Specialty Lamp, Decorative | 2023, Year 2 Install | 0 | 3W | kWh Heating Penalty |  | -0.32135 |  | IL TRM v9 | 5.5.6 | LED Specialty Lamps | RS-LTG-LEDD-V12-210101 | RS | LTG | LEDD | V12-210101
Residential_Retail Products_Online Marketplace_Electric_Lighting_Single-Family/Multifamily_LED Specialty Lamp, Decorative_2023, Year 2 Install_0_3W_Remaining Year Therm Heating Penalty | Residential_Retail Products_Online Marketplace_Electric_Lighting_Single-Family/Multifamily_LED Specialty Lamp, Decorative_2023, Year 2 Install_0_3W | Residential | Retail Products | Online Marketplace | Electric | Lighting | Single-Family/Multifamily | LED Specialty Lamp, Decorative | 2023, Year 2 Install | 0 | 3W | Remaining Year Therm Heating Penalty |  | -0.031007 |  | IL TRM v9 | 5.5.6 | LED Specialty Lamps | RS-LTG-LEDD-V12-210101 | RS | LTG | LEDD | V12-210101
Residential_Retail Products_Online Marketplace_Electric_Lighting_Single-Family/Multifamily_LED Specialty Lamp, Decorative_2023, Year 2 Install_0_3W_Therm Heating Penalty | Residential_Retail Products_Online Marketplace_Electric_Lighting_Single-Family/Multifamily_LED Specialty Lamp, Decorative_2023, Year 2 Install_0_3W | Residential | Retail Products | Online Marketplace | Electric | Lighting | Single-Family/Multifamily | LED Specialty Lamp, Decorative | 2023, Year 2 Install | 0 | 3W | Therm Heating Penalty |  | -0.018914 |  | IL TRM v9 | 5.5.6 | LED Specialty Lamps | RS-LTG-LEDD-V12-210101 | RS | LTG | LEDD | V12-210101
Residential_Retail Products_Online Marketplace_Electric_Lighting_Single-Family/Multifamily_LED Specialty Lamp, Decorative_2023, Year 2 Install_0_3W_Remaining Year kWh | Residential_Retail Products_Online Marketplace_Electric_Lighting_Single-Family/Multifamily_LED Specialty Lamp, Decorative_2023, Year 2 Install_0_3W | Residential | Retail Products | Online Marketplace | Electric | Lighting | Single-Family/Multifamily | LED Specialty Lamp, Decorative | 2023, Year 2 Install | 0 | 3W | Remaining Year kWh |  | 1.3761 |  | IL TRM v9 | 5.5.6 | LED Specialty Lamps | RS-LTG-LEDD-V12-210101 | RS | LTG | LEDD | V12-210101
Residential_Retail Products_Online Marketplace_Electric_Lighting_Single-Family/Multifamily_LED Specialty Lamp, Decorative_2023, Year 2 Install_0_3W_kWh Saved per Unit | Residential_Retail Products_Online Marketplace_Electric_Lighting_Single-Family/Multifamily_LED Specialty Lamp, Decorative_2023, Year 2 Install_0_3W | Residential | Retail Products | Online Marketplace | Electric | Lighting | Single-Family/Multifamily | LED Specialty Lamp, Decorative | 2023, Year 2 Install | 0 | 3W | kWh Saved per Unit |  | 0.83945 |  | IL TRM v9 | 5.5.6 | LED Specialty Lamps | RS-LTG-LEDD-V12-210101 | RS | LTG | LEDD | V12-210101
Residential_Retail Products_Online Marketplace_Electric_Lighting_Single-Family/Multifamily_LED Specialty Lamp, Decorative_2023, Year 2 Install_0_3W_Remaining Year kW | Residential_Retail Products_Online Marketplace_Electric_Lighting_Single-Family/Multifamily_LED Specialty Lamp, Decorative_2023, Year 2 Install_0_3W | Residential | Retail Products | Online Marketplace | Electric | Lighting | Single-Family/Multifamily | LED Specialty Lamp, Decorative | 2023, Year 2 Install | 0 | 3W | Remaining Year kW |  | 0.00020586 |  | IL TRM v9 | 5.5.6 | LED Specialty Lamps | RS-LTG-LEDD-V12-210101 | RS | LTG | LEDD | V12-210101
Residential_Retail Products_Online Marketplace_Electric_Lighting_Single-Family/Multifamily_LED Specialty Lamp, Decorative_2023, Year 2 Install_0_3W_Coincident Peak kW Saved per Unit | Residential_Retail Products_Online Marketplace_Electric_Lighting_Single-Family/Multifamily_LED Specialty Lamp, Decorative_2023, Year 2 Install_0_3W | Residential | Retail Products | Online Marketplace | Electric | Lighting | Single-Family/Multifamily | LED Specialty Lamp, Decorative | 2023, Year 2 Install | 0 | 3W | Coincident Peak kW Saved per Unit |  | 0.00012558 |  | IL TRM v9 | 5.5.6 | LED Specialty Lamps | RS-LTG-LEDD-V12-210101 | RS | LTG | LEDD | V12-210101
Residential_Retail Products_Online Marketplace_Electric_Lighting_Single-Family/Multifamily_LED Specialty Lamp, Decorative_2023, Year 2 Install_0_3W_Remaining Life | Residential_Retail Products_Online Marketplace_Electric_Lighting_Single-Family/Multifamily_LED Specialty Lamp, Decorative_2023, Year 2 Install_0_3W | Residential | Retail Products | Online Marketplace | Electric | Lighting | Single-Family/Multifamily | LED Specialty Lamp, Decorative | 2023, Year 2 Install | 0 | 3W | Remaining Life |  | 4 |  | IL TRM v9 | 5.5.6 | LED Specialty Lamps | RS-LTG-LEDD-V12-210101 | RS | LTG | LEDD | V12-210101
Residential_Retail Products_Online Marketplace_Electric_Lighting_Single-Family/Multifamily_LED Specialty Lamp, Decorative_2023, Year 2 Install_0_3W_Lifetime (years) | Residential_Retail Products_Online Marketplace_Electric_Lighting_Single-Family/Multifamily_LED Specialty Lamp, Decorative_2023, Year 2 Install_0_3W | Residential | Retail Products | Online Marketplace | Electric | Lighting | Single-Family/Multifamily | LED Specialty Lamp, Decorative | 2023, Year 2 Install | 0 | 3W | Lifetime (years) |  | 10 |  | IL TRM v9 | 5.5.6 | LED Specialty Lamps | RS-LTG-LEDD-V12-210101 | RS | LTG | LEDD | V12-210101
Residential_Retail Products_Online Marketplace_Electric_Lighting_Single-Family/Multifamily_LED Specialty Lamp, Decorative_2023, Year 2 Install_0_3W_Incremental Cost | Residential_Retail Products_Online Marketplace_Electric_Lighting_Single-Family/Multifamily_LED Specialty Lamp, Decorative_2023, Year 2 Install_0_3W | Residential | Retail Products | Online Marketplace | Electric | Lighting | Single-Family/Multifamily | LED Specialty Lamp, Decorative | 2023, Year 2 Install | 0 | 3W | Incremental Cost |  | 1.66 | Decorative and Globe | IL TRM v9 | 5.5.6 | LED Specialty Lamps | RS-LTG-LEDD-V12-210101 | RS | LTG | LEDD | V12-210101
Residential_Retail Products_Online Marketplace_Electric_Lighting_Single-Family/Multifamily_LED Specialty Lamp, Decorative_2023, Year 2 Install_0_3W_ | Residential_Retail Products_Online Marketplace_Electric_Lighting_Single-Family/Multifamily_LED Specialty Lamp, Decorative_2023, Year 2 Install_0_3W | Residential | Retail Products | Online Marketplace | Electric | Lighting | Single-Family/Multifamily | LED Specialty Lamp, Decorative | 2023, Year 2 Install | 0 | 3W | [8 empty] | ERROR
Residential_Retail Products_Online Marketplace_Electric_Lighting_Single-Family/Multifamily_LED Specialty Lamp, Decorative_2023, Year 3 Install_0_3W_Watts_base | Residential_Retail Products_Online Marketplace_Electric_Lighting_Single-Family/Multifamily_LED Specialty Lamp, Decorative_2023, Year 3 Install_0_3W | Residential | Retail Products | Online Marketplace | Electric | Lighting | Single-Family/Multifamily | LED Specialty Lamp, Decorative | 2023, Year 3 Install | 0 | 3W | Watts_base |  | 25 |  | IL TRM v9 | 5.5.6 | LED Specialty Lamps | RS-LTG-LEDD-V12-210101 | RS | LTG | LEDD | V12-210101
Residential_Retail Products_Online Marketplace_Electric_Lighting_Single-Family/Multifamily_LED Specialty Lamp, Decorative_2023, Year 3 Install_0_3W_Watts_EE | Residential_Retail Products_Online Marketplace_Electric_Lighting_Single-Family/Multifamily_LED Specialty Lamp, Decorative_2023, Year 3 Install_0_3W | Residential | Retail Products | Online Marketplace | Electric | Lighting | Single-Family/Multifamily | LED Specialty Lamp, Decorative | 2023, Year 3 Install | 0 | 3W | Watts_EE |  | 3 |  | IL TRM v9 | 5.5.6 | LED Specialty Lamps | RS-LTG-LEDD-V12-210101 | RS | LTG | LEDD | V12-210101
Residential_Retail Products_Online Marketplace_Electric_Lighting_Single-Family/Multifamily_LED Specialty Lamp, Decorative_2023, Year 3 Install_0_3W_Leakage | Residential_Retail Products_Online Marketplace_Electric_Lighting_Single-Family/Multifamily_LED Specialty Lamp, Decorative_2023, Year 3 Install_0_3W | Residential | Retail Products | Online Marketplace | Electric | Lighting | Single-Family/Multifamily | LED Specialty Lamp, Decorative | 2023, Year 3 Install | 0 | 3W | Leakage |  | 0.131 | Assumed Ameren Upstream (TOS) | IL TRM v9 | 5.5.6 | LED Specialty Lamps | RS-LTG-LEDD-V12-210101 | RS | LTG | LEDD | V12-210101
Residential_Retail Products_Online Marketplace_Electric_Lighting_Single-Family/Multifamily_LED Specialty Lamp, Decorative_2023, Year 3 Install_0_3W_Hours | Residential_Retail Products_Online Marketplace_Electric_Lighting_Single-Family/Multifamily_LED Specialty Lamp, Decorative_2023, Year 3 Install_0_3W | Residential | Retail Products | Online Marketplace | Electric | Lighting | Single-Family/Multifamily | LED Specialty Lamp, Decorative | 2023, Year 3 Install | 0 | 3W | Hours |  | 763 | Assumed Residential and In-Unit Multi Family | IL TRM v9 | 5.5.6 | LED Specialty Lamps | RS-LTG-LEDD-V12-210101 | RS | LTG | LEDD | V12-210101
Residential_Retail Products_Online Marketplace_Electric_Lighting_Single-Family/Multifamily_LED Specialty Lamp, Decorative_2023, Year 3 Install_0_3W_WHFe | Residential_Retail Products_Online Marketplace_Electric_Lighting_Single-Family/Multifamily_LED Specialty Lamp, Decorative_2023, Year 3 Install_0_3W | Residential | Retail Products | Online Marketplace | Electric | Lighting | Single-Family/Multifamily | LED Specialty Lamp, Decorative | 2023, Year 3 Install | 0 | 3W | WHFe |  | 1.06 | Assumed interior single family | IL TRM v9 | 5.5.6 | LED Specialty Lamps | RS-LTG-LEDD-V12-210101 | RS | LTG | LEDD | V12-210101
Residential_Retail Products_Online Marketplace_Electric_Lighting_Single-Family/Multifamily_LED Specialty Lamp, Decorative_2023, Year 3 Install_0_3W_ISR | Residential_Retail Products_Online Marketplace_Electric_Lighting_Single-Family/Multifamily_LED Specialty Lamp, Decorative_2023, Year 3 Install_0_3W | Residential | Retail Products | Online Marketplace | Electric | Lighting | Single-Family/Multifamily | LED Specialty Lamp, Decorative | 2023, Year 3 Install | 0 | 3W | ISR |  | 0.076 | Time of Sale | IL TRM v9 | 5.5.6 | LED Specialty Lamps | RS-LTG-LEDD-V12-210101 | RS | LTG | LEDD | V12-210101
Residential_Retail Products_Online Marketplace_Electric_Lighting_Single-Family/Multifamily_LED Specialty Lamp, Decorative_2023, Year 3 Install_0_3W_HF | Residential_Retail Products_Online Marketplace_Electric_Lighting_Single-Family/Multifamily_LED Specialty Lamp, Decorative_2023, Year 3 Install_0_3W | Residential | Retail Products | Online Marketplace | Electric | Lighting | Single-Family/Multifamily | LED Specialty Lamp, Decorative | 2023, Year 3 Install | 0 | 3W | HF |  | 0.49 | Assumed interior location | IL TRM v9 | 5.5.6 | LED Specialty Lamps | RS-LTG-LEDD-V12-210101 | RS | LTG | LEDD | V12-210101
Residential_Retail Products_Online Marketplace_Electric_Lighting_Single-Family/Multifamily_LED Specialty Lamp, Decorative_2023, Year 3 Install_0_3W_ηHeat | Residential_Retail Products_Online Marketplace_Electric_Lighting_Single-Family/Multifamily_LED Specialty Lamp, Decorative_2023, Year 3 Install_0_3W | Residential | Retail Products | Online Marketplace | Electric | Lighting | Single-Family/Multifamily | LED Specialty Lamp, Decorative | 2023, Year 3 Install | 0 | 3W | ηHeat |  | 1.28 | Assumed unknown system type | IL TRM v9 | 5.5.6 | LED Specialty Lamps | RS-LTG-LEDD-V12-210101 | RS | LTG | LEDD | V12-210101
Residential_Retail Products_Online Marketplace_Electric_Lighting_Single-Family/Multifamily_LED Specialty Lamp, Decorative_2023, Year 3 Install_0_3W_WHFd | Residential_Retail Products_Online Marketplace_Electric_Lighting_Single-Family/Multifamily_LED Specialty Lamp, Decorative_2023, Year 3 Install_0_3W | Residential | Retail Products | Online Marketplace | Electric | Lighting | Single-Family/Multifamily | LED Specialty Lamp, Decorative | 2023, Year 3 Install | 0 | 3W | WHFd |  | 1.11 | Assumed location of interior single family home | IL TRM v9 | 5.5.6 | LED Specialty Lamps | RS-LTG-LEDD-V12-210101 | RS | LTG | LEDD | V12-210101
Residential_Retail Products_Online Marketplace_Electric_Lighting_Single-Family/Multifamily_LED Specialty Lamp, Decorative_2023, Year 3 Install_0_3W_CF | Residential_Retail Products_Online Marketplace_Electric_Lighting_Single-Family/Multifamily_LED Specialty Lamp, Decorative_2023, Year 3 Install_0_3W | Residential | Retail Products | Online Marketplace | Electric | Lighting | Single-Family/Multifamily | LED Specialty Lamp, Decorative | 2023, Year 3 Install | 0 | 3W | CF |  | 0.109 | Assumed residential and in-unit multifamily bulbs | IL TRM v9 | 5.5.6 | LED Specialty Lamps | RS-LTG-LEDD-V12-210101 | RS | LTG | LEDD | V12-210101
Residential_Retail Products_Online Marketplace_Electric_Lighting_Single-Family/Multifamily_LED Specialty Lamp, Decorative_2023, Year 3 Install_0_3W_ηHeat | Residential_Retail Products_Online Marketplace_Electric_Lighting_Single-Family/Multifamily_LED Specialty Lamp, Decorative_2023, Year 3 Install_0_3W | Residential | Retail Products | Online Marketplace | Electric | Lighting | Single-Family/Multifamily | LED Specialty Lamp, Decorative | 2023, Year 3 Install | 0 | 3W | ηHeat |  | 0.7 |  | IL TRM v9 | 5.5.6 | LED Specialty Lamps | RS-LTG-LEDD-V12-210101 | RS | LTG | LEDD | V12-210101
Residential_Retail Products_Online Marketplace_Electric_Lighting_Single-Family/Multifamily_LED Specialty Lamp, Decorative_2023, Year 3 Install_0_3W_Conversion | Residential_Retail Products_Online Marketplace_Electric_Lighting_Single-Family/Multifamily_LED Specialty Lamp, Decorative_2023, Year 3 Install_0_3W | Residential | Retail Products | Online Marketplace | Electric | Lighting | Single-Family/Multifamily | LED Specialty Lamp, Decorative | 2023, Year 3 Install | 0 | 3W | Conversion |  | 0.03412 |  | IL TRM v9 | 5.5.6 | LED Specialty Lamps | RS-LTG-LEDD-V12-210101 | RS | LTG | LEDD | V12-210101
Residential_Retail Products_Online Marketplace_Electric_Lighting_Single-Family/Multifamily_LED Specialty Lamp, Decorative_2023, Year 3 Install_0_3W_Mid-Life Adjustment | Residential_Retail Products_Online Marketplace_Electric_Lighting_Single-Family/Multifamily_LED Specialty Lamp, Decorative_2023, Year 3 Install_0_3W | Residential | Retail Products | Online Marketplace | Electric | Lighting | Single-Family/Multifamily | LED Specialty Lamp, Decorative | 2023, Year 3 Install | 0 | 3W | Mid-Life Adjustment |  | 0.61 | Decorative | IL TRM v9 | 5.5.6 | LED Specialty Lamps | RS-LTG-LEDD-V12-210101 | RS | LTG | LEDD | V12-210101
Residential_Retail Products_Online Marketplace_Electric_Lighting_Single-Family/Multifamily_LED Specialty Lamp, Decorative_2023, Year 3 Install_0_3W_Remaining Year kWh Heating Penalty | Residential_Retail Products_Online Marketplace_Electric_Lighting_Single-Family/Multifamily_LED Specialty Lamp, Decorative_2023, Year 3 Install_0_3W | Residential | Retail Products | Online Marketplace | Electric | Lighting | Single-Family/Multifamily | LED Specialty Lamp, Decorative | 2023, Year 3 Install | 0 | 3W | Remaining Year kWh Heating Penalty |  | -0.44986 |  | IL TRM v9 | 5.5.6 | LED Specialty Lamps | RS-LTG-LEDD-V12-210101 | RS | LTG | LEDD | V12-210101
Residential_Retail Products_Online Marketplace_Electric_Lighting_Single-Family/Multifamily_LED Specialty Lamp, Decorative_2023, Year 3 Install_0_3W_kWh Heating Penalty | Residential_Retail Products_Online Marketplace_Electric_Lighting_Single-Family/Multifamily_LED Specialty Lamp, Decorative_2023, Year 3 Install_0_3W | Residential | Retail Products | Online Marketplace | Electric | Lighting | Single-Family/Multifamily | LED Specialty Lamp, Decorative | 2023, Year 3 Install | 0 | 3W | kWh Heating Penalty |  | -0.27441 |  | IL TRM v9 | 5.5.6 | LED Specialty Lamps | RS-LTG-LEDD-V12-210101 | RS | LTG | LEDD | V12-210101
Residential_Retail Products_Online Marketplace_Electric_Lighting_Single-Family/Multifamily_LED Specialty Lamp, Decorative_2023, Year 3 Install_0_3W_Remaining Year Therm Heating Penalty | Residential_Retail Products_Online Marketplace_Electric_Lighting_Single-Family/Multifamily_LED Specialty Lamp, Decorative_2023, Year 3 Install_0_3W | Residential | Retail Products | Online Marketplace | Electric | Lighting | Single-Family/Multifamily | LED Specialty Lamp, Decorative | 2023, Year 3 Install | 0 | 3W | Remaining Year Therm Heating Penalty |  | -0.026478 |  | IL TRM v9 | 5.5.6 | LED Specialty Lamps | RS-LTG-LEDD-V12-210101 | RS | LTG | LEDD | V12-210101
Residential_Retail Products_Online Marketplace_Electric_Lighting_Single-Family/Multifamily_LED Specialty Lamp, Decorative_2023, Year 3 Install_0_3W_Therm Heating Penalty | Residential_Retail Products_Online Marketplace_Electric_Lighting_Single-Family/Multifamily_LED Specialty Lamp, Decorative_2023, Year 3 Install_0_3W | Residential | Retail Products | Online Marketplace | Electric | Lighting | Single-Family/Multifamily | LED Specialty Lamp, Decorative | 2023, Year 3 Install | 0 | 3W | Therm Heating Penalty |  | -0.016152 |  | IL TRM v9 | 5.5.6 | LED Specialty Lamps | RS-LTG-LEDD-V12-210101 | RS | LTG | LEDD | V12-210101
Residential_Retail Products_Online Marketplace_Electric_Lighting_Single-Family/Multifamily_LED Specialty Lamp, Decorative_2023, Year 3 Install_0_3W_Remaining Year kWh | Residential_Retail Products_Online Marketplace_Electric_Lighting_Single-Family/Multifamily_LED Specialty Lamp, Decorative_2023, Year 3 Install_0_3W | Residential | Retail Products | Online Marketplace | Electric | Lighting | Single-Family/Multifamily | LED Specialty Lamp, Decorative | 2023, Year 3 Install | 0 | 3W | Remaining Year kWh |  | 1.1751 |  | IL TRM v9 | 5.5.6 | LED Specialty Lamps | RS-LTG-LEDD-V12-210101 | RS | LTG | LEDD | V12-210101
Residential_Retail Products_Online Marketplace_Electric_Lighting_Single-Family/Multifamily_LED Specialty Lamp, Decorative_2023, Year 3 Install_0_3W_kWh Saved per Unit | Residential_Retail Products_Online Marketplace_Electric_Lighting_Single-Family/Multifamily_LED Specialty Lamp, Decorative_2023, Year 3 Install_0_3W | Residential | Retail Products | Online Marketplace | Electric | Lighting | Single-Family/Multifamily | LED Specialty Lamp, Decorative | 2023, Year 3 Install | 0 | 3W | kWh Saved per Unit |  | 0.71683 |  | IL TRM v9 | 5.5.6 | LED Specialty Lamps | RS-LTG-LEDD-V12-210101 | RS | LTG | LEDD | V12-210101
Residential_Retail Products_Online Marketplace_Electric_Lighting_Single-Family/Multifamily_LED Specialty Lamp, Decorative_2023, Year 3 Install_0_3W_Remaining Year kW | Residential_Retail Products_Online Marketplace_Electric_Lighting_Single-Family/Multifamily_LED Specialty Lamp, Decorative_2023, Year 3 Install_0_3W | Residential | Retail Products | Online Marketplace | Electric | Lighting | Single-Family/Multifamily | LED Specialty Lamp, Decorative | 2023, Year 3 Install | 0 | 3W | Remaining Year kW |  | 0.00017579 |  | IL TRM v9 | 5.5.6 | LED Specialty Lamps | RS-LTG-LEDD-V12-210101 | RS | LTG | LEDD | V12-210101
Residential_Retail Products_Online Marketplace_Electric_Lighting_Single-Family/Multifamily_LED Specialty Lamp, Decorative_2023, Year 3 Install_0_3W_Coincident Peak kW Saved per Unit | Residential_Retail Products_Online Marketplace_Electric_Lighting_Single-Family/Multifamily_LED Specialty Lamp, Decorative_2023, Year 3 Install_0_3W | Residential | Retail Products | Online Marketplace | Electric | Lighting | Single-Family/Multifamily | LED Specialty Lamp, Decorative | 2023, Year 3 Install | 0 | 3W | Coincident Peak kW Saved per Unit |  | 0.00010723 |  | IL TRM v9 | 5.5.6 | LED Specialty Lamps | RS-LTG-LEDD-V12-210101 | RS | LTG | LEDD | V12-210101
Residential_Retail Products_Online Marketplace_Electric_Lighting_Single-Family/Multifamily_LED Specialty Lamp, Decorative_2023, Year 3 Install_0_3W_Remaining Life | Residential_Retail Products_Online Marketplace_Electric_Lighting_Single-Family/Multifamily_LED Specialty Lamp, Decorative_2023, Year 3 Install_0_3W | Residential | Retail Products | Online Marketplace | Electric | Lighting | Single-Family/Multifamily | LED Specialty Lamp, Decorative | 2023, Year 3 Install | 0 | 3W | Remaining Life |  | 4 |  | IL TRM v9 | 5.5.6 | LED Specialty Lamps | RS-LTG-LEDD-V12-210101 | RS | LTG | LEDD | V12-210101
Residential_Retail Products_Online Marketplace_Electric_Lighting_Single-Family/Multifamily_LED Specialty Lamp, Decorative_2023, Year 3 Install_0_3W_Lifetime (years) | Residential_Retail Products_Online Marketplace_Electric_Lighting_Single-Family/Multifamily_LED Specialty Lamp, Decorative_2023, Year 3 Install_0_3W | Residential | Retail Products | Online Marketplace | Electric | Lighting | Single-Family/Multifamily | LED Specialty Lamp, Decorative | 2023, Year 3 Install | 0 | 3W | Lifetime (years) |  | 10 |  | IL TRM v9 | 5.5.6 | LED Specialty Lamps | RS-LTG-LEDD-V12-210101 | RS | LTG | LEDD | V12-210101
Residential_Retail Products_Online Marketplace_Electric_Lighting_Single-Family/Multifamily_LED Specialty Lamp, Decorative_2023, Year 3 Install_0_3W_Incremental Cost | Residential_Retail Products_Online Marketplace_Electric_Lighting_Single-Family/Multifamily_LED Specialty Lamp, Decorative_2023, Year 3 Install_0_3W | Residential | Retail Products | Online Marketplace | Electric | Lighting | Single-Family/Multifamily | LED Specialty Lamp, Decorative | 2023, Year 3 Install | 0 | 3W | Incremental Cost |  | 1.66 | Decorative and Globe | IL TRM v9 | 5.5.6 | LED Specialty Lamps | RS-LTG-LEDD-V12-210101 | RS | LTG | LEDD | V12-210101
Residential_Retail Products_Online Marketplace_Electric_Lighting_Single-Family/Multifamily_LED Specialty Lamp, Decorative_2023, Year 3 Install_0_3W_ | Residential_Retail Products_Online Marketplace_Electric_Lighting_Single-Family/Multifamily_LED Specialty Lamp, Decorative_2023, Year 3 Install_0_3W | Residential | Retail Products | Online Marketplace | Electric | Lighting | Single-Family/Multifamily | LED Specialty Lamp, Decorative | 2023, Year 3 Install | 0 | 3W | [8 empty] | ERROR
Residential_Retail Products_Online Marketplace_Electric_Lighting_Single-Family/Multifamily_LED Specialty Lamp, Decorative_2024, Year 1 Install_0_12W_Watts_base | Residential_Retail Products_Online Marketplace_Electric_Lighting_Single-Family/Multifamily_LED Specialty Lamp, Decorative_2024, Year 1 Install_0_12W | Residential | Retail Products | Online Marketplace | Electric | Lighting | Single-Family/Multifamily | LED Specialty Lamp, Decorative | 2024, Year 1 Install | 0 | 12W | Watts_base |  | 40 |  | IL TRM v9 | 5.5.6 | LED Specialty Lamps | RS-LTG-LEDD-V12-210101 | RS | LTG | LEDD | V12-210101
Residential_Retail Products_Online Marketplace_Electric_Lighting_Single-Family/Multifamily_LED Specialty Lamp, Decorative_2024, Year 1 Install_0_12W_Watts_EE | Residential_Retail Products_Online Marketplace_Electric_Lighting_Single-Family/Multifamily_LED Specialty Lamp, Decorative_2024, Year 1 Install_0_12W | Residential | Retail Products | Online Marketplace | Electric | Lighting | Single-Family/Multifamily | LED Specialty Lamp, Decorative | 2024, Year 1 Install | 0 | 12W | Watts_EE |  | 12 |  | IL TRM v9 | 5.5.6 | LED Specialty Lamps | RS-LTG-LEDD-V12-210101 | RS | LTG | LEDD | V12-210101
Residential_Retail Products_Online Marketplace_Electric_Lighting_Single-Family/Multifamily_LED Specialty Lamp, Decorative_2024, Year 1 Install_0_12W_Leakage | Residential_Retail Products_Online Marketplace_Electric_Lighting_Single-Family/Multifamily_LED Specialty Lamp, Decorative_2024, Year 1 Install_0_12W | Residential | Retail Products | Online Marketplace | Electric | Lighting | Single-Family/Multifamily | LED Specialty Lamp, Decorative | 2024, Year 1 Install | 0 | 12W | Leakage |  | 0.131 | Assumed Ameren Upstream (TOS) | IL TRM v9 | 5.5.6 | LED Specialty Lamps | RS-LTG-LEDD-V12-210101 | RS | LTG | LEDD | V12-210101
Residential_Retail Products_Online Marketplace_Electric_Lighting_Single-Family/Multifamily_LED Specialty Lamp, Decorative_2024, Year 1 Install_0_12W_Hours | Residential_Retail Products_Online Marketplace_Electric_Lighting_Single-Family/Multifamily_LED Specialty Lamp, Decorative_2024, Year 1 Install_0_12W | Residential | Retail Products | Online Marketplace | Electric | Lighting | Single-Family/Multifamily | LED Specialty Lamp, Decorative | 2024, Year 1 Install | 0 | 12W | Hours |  | 763 | Assumed Residential and In-Unit Multi Family | IL TRM v9 | 5.5.6 | LED Specialty Lamps | RS-LTG-LEDD-V12-210101 | RS | LTG | LEDD | V12-210101
Residential_Retail Products_Online Marketplace_Electric_Lighting_Single-Family/Multifamily_LED Specialty Lamp, Decorative_2024, Year 1 Install_0_12W_WHFe | Residential_Retail Products_Online Marketplace_Electric_Lighting_Single-Family/Multifamily_LED Specialty Lamp, Decorative_2024, Year 1 Install_0_12W | Residential | Retail Products | Online Marketplace | Electric | Lighting | Single-Family/Multifamily | LED Specialty Lamp, Decorative | 2024, Year 1 Install | 0 | 12W | WHFe |  | 1.06 | Assumed interior single family | IL TRM v9 | 5.5.6 | LED Specialty Lamps | RS-LTG-LEDD-V12-210101 | RS | LTG | LEDD | V12-210101
Residential_Retail Products_Online Marketplace_Electric_Lighting_Single-Family/Multifamily_LED Specialty Lamp, Decorative_2024, Year 1 Install_0_12W_ISR | Residential_Retail Products_Online Marketplace_Electric_Lighting_Single-Family/Multifamily_LED Specialty Lamp, Decorative_2024, Year 1 Install_0_12W | Residential | Retail Products | Online Marketplace | Electric | Lighting | Single-Family/Multifamily | LED Specialty Lamp, Decorative | 2024, Year 1 Install | 0 | 12W | ISR |  | 0.815 | Time of Sale | IL TRM v9 | 5.5.6 | LED Specialty Lamps | RS-LTG-LEDD-V12-210101 | RS | LTG | LEDD | V12-210101
Residential_Retail Products_Online Marketplace_Electric_Lighting_Single-Family/Multifamily_LED Specialty Lamp, Decorative_2024, Year 1 Install_0_12W_HF | Residential_Retail Products_Online Marketplace_Electric_Lighting_Single-Family/Multifamily_LED Specialty Lamp, Decorative_2024, Year 1 Install_0_12W | Residential | Retail Products | Online Marketplace | Electric | Lighting | Single-Family/Multifamily | LED Specialty Lamp, Decorative | 2024, Year 1 Install | 0 | 12W | HF |  | 0.49 | Assumed interior location | IL TRM v9 | 5.5.6 | LED Specialty Lamps | RS-LTG-LEDD-V12-210101 | RS | LTG | LEDD | V12-210101
Residential_Retail Products_Online Marketplace_Electric_Lighting_Single-Family/Multifamily_LED Specialty Lamp, Decorative_2024, Year 1 Install_0_12W_ηHeat | Residential_Retail Products_Online Marketplace_Electric_Lighting_Single-Family/Multifamily_LED Specialty Lamp, Decorative_2024, Year 1 Install_0_12W | Residential | Retail Products | Online Marketplace | Electric | Lighting | Single-Family/Multifamily | LED Specialty Lamp, Decorative | 2024, Year 1 Install | 0 | 12W | ηHeat |  | 1.28 | Assumed unknown system type | IL TRM v9 | 5.5.6 | LED Specialty Lamps | RS-LTG-LEDD-V12-210101 | RS | LTG | LEDD | V12-210101
Residential_Retail Products_Online Marketplace_Electric_Lighting_Single-Family/Multifamily_LED Specialty Lamp, Decorative_2024, Year 1 Install_0_12W_WHFd | Residential_Retail Products_Online Marketplace_Electric_Lighting_Single-Family/Multifamily_LED Specialty Lamp, Decorative_2024, Year 1 Install_0_12W | Residential | Retail Products | Online Marketplace | Electric | Lighting | Single-Family/Multifamily | LED Specialty Lamp, Decorative | 2024, Year 1 Install | 0 | 12W | WHFd |  | 1.11 | Assumed location of interior single family home | IL TRM v9 | 5.5.6 | LED Specialty Lamps | RS-LTG-LEDD-V12-210101 | RS | LTG | LEDD | V12-210101
Residential_Retail Products_Online Marketplace_Electric_Lighting_Single-Family/Multifamily_LED Specialty Lamp, Decorative_2024, Year 1 Install_0_12W_CF | Residential_Retail Products_Online Marketplace_Electric_Lighting_Single-Family/Multifamily_LED Specialty Lamp, Decorative_2024, Year 1 Install_0_12W | Residential | Retail Products | Online Marketplace | Electric | Lighting | Single-Family/Multifamily | LED Specialty Lamp, Decorative | 2024, Year 1 Install | 0 | 12W | CF |  | 0.109 | Assumed residential and in-unit multifamily bulbs | IL TRM v9 | 5.5.6 | LED Specialty Lamps | RS-LTG-LEDD-V12-210101 | RS | LTG | LEDD | V12-210101
Residential_Retail Products_Online Marketplace_Electric_Lighting_Single-Family/Multifamily_LED Specialty Lamp, Decorative_2024, Year 1 Install_0_12W_ηHeat | Residential_Retail Products_Online Marketplace_Electric_Lighting_Single-Family/Multifamily_LED Specialty Lamp, Decorative_2024, Year 1 Install_0_12W | Residential | Retail Products | Online Marketplace | Electric | Lighting | Single-Family/Multifamily | LED Specialty Lamp, Decorative | 2024, Year 1 Install | 0 | 12W | ηHeat |  | 0.7 |  | IL TRM v9 | 5.5.6 | LED Specialty Lamps | RS-LTG-LEDD-V12-210101 | RS | LTG | LEDD | V12-210101
Residential_Retail Products_Online Marketplace_Electric_Lighting_Single-Family/Multifamily_LED Specialty Lamp, Decorative_2024, Year 1 Install_0_12W_Conversion | Residential_Retail Products_Online Marketplace_Electric_Lighting_Single-Family/Multifamily_LED Specialty Lamp, Decorative_2024, Year 1 Install_0_12W | Residential | Retail Products | Online Marketplace | Electric | Lighting | Single-Family/Multifamily | LED Specialty Lamp, Decorative | 2024, Year 1 Install | 0 | 12W | Conversion |  | 0.03412 |  | IL TRM v9 | 5.5.6 | LED Specialty Lamps | RS-LTG-LEDD-V12-210101 | RS | LTG | LEDD | V12-210101
Residential_Retail Products_Online Marketplace_Electric_Lighting_Single-Family/Multifamily_LED Specialty Lamp, Decorative_2024, Year 1 Install_0_12W_Mid-Life Adjustment | Residential_Retail Products_Online Marketplace_Electric_Lighting_Single-Family/Multifamily_LED Specialty Lamp, Decorative_2024, Year 1 Install_0_12W | Residential | Retail Products | Online Marketplace | Electric | Lighting | Single-Family/Multifamily | LED Specialty Lamp, Decorative | 2024, Year 1 Install | 0 | 12W | Mid-Life Adjustment |  | 0.61 | Decorative | IL TRM v9 | 5.5.6 | LED Specialty Lamps | RS-LTG-LEDD-V12-210101 | RS | LTG | LEDD | V12-210101
Residential_Retail Products_Online Marketplace_Electric_Lighting_Single-Family/Multifamily_LED Specialty Lamp, Decorative_2024, Year 1 Install_0_12W_Remaining Year kWh Heating Penalty | Residential_Retail Products_Online Marketplace_Electric_Lighting_Single-Family/Multifamily_LED Specialty Lamp, Decorative_2024, Year 1 Install_0_12W | Residential | Retail Products | Online Marketplace | Electric | Lighting | Single-Family/Multifamily | LED Specialty Lamp, Decorative | 2024, Year 1 Install | 0 | 12W | Remaining Year kWh Heating Penalty |  | -6.1398 |  | IL TRM v9 | 5.5.6 | LED Specialty Lamps | RS-LTG-LEDD-V12-210101 | RS | LTG | LEDD | V12-210101
Residential_Retail Products_Online Marketplace_Electric_Lighting_Single-Family/Multifamily_LED Specialty Lamp, Decorative_2024, Year 1 Install_0_12W_kWh Heating Penalty | Residential_Retail Products_Online Marketplace_Electric_Lighting_Single-Family/Multifamily_LED Specialty Lamp, Decorative_2024, Year 1 Install_0_12W | Residential | Retail Products | Online Marketplace | Electric | Lighting | Single-Family/Multifamily | LED Specialty Lamp, Decorative | 2024, Year 1 Install | 0 | 12W | kWh Heating Penalty |  | -3.7453 |  | IL TRM v9 | 5.5.6 | LED Specialty Lamps | RS-LTG-LEDD-V12-210101 | RS | LTG | LEDD | V12-210101
Residential_Retail Products_Online Marketplace_Electric_Lighting_Single-Family/Multifamily_LED Specialty Lamp, Decorative_2024, Year 1 Install_0_12W_Remaining Year Therm Heating Penalty | Residential_Retail Products_Online Marketplace_Electric_Lighting_Single-Family/Multifamily_LED Specialty Lamp, Decorative_2024, Year 1 Install_0_12W | Residential | Retail Products | Online Marketplace | Electric | Lighting | Single-Family/Multifamily | LED Specialty Lamp, Decorative | 2024, Year 1 Install | 0 | 12W | Remaining Year Therm Heating Penalty |  | -0.36138 |  | IL TRM v9 | 5.5.6 | LED Specialty Lamps | RS-LTG-LEDD-V12-210101 | RS | LTG | LEDD | V12-210101
Residential_Retail Products_Online Marketplace_Electric_Lighting_Single-Family/Multifamily_LED Specialty Lamp, Decorative_2024, Year 1 Install_0_12W_Therm Heating Penalty | Residential_Retail Products_Online Marketplace_Electric_Lighting_Single-Family/Multifamily_LED Specialty Lamp, Decorative_2024, Year 1 Install_0_12W | Residential | Retail Products | Online Marketplace | Electric | Lighting | Single-Family/Multifamily | LED Specialty Lamp, Decorative | 2024, Year 1 Install | 0 | 12W | Therm Heating Penalty |  | -0.22044 |  | IL TRM v9 | 5.5.6 | LED Specialty Lamps | RS-LTG-LEDD-V12-210101 | RS | LTG | LEDD | V12-210101
Residential_Retail Products_Online Marketplace_Electric_Lighting_Single-Family/Multifamily_LED Specialty Lamp, Decorative_2024, Year 1 Install_0_12W_Remaining Year kWh | Residential_Retail Products_Online Marketplace_Electric_Lighting_Single-Family/Multifamily_LED Specialty Lamp, Decorative_2024, Year 1 Install_0_12W | Residential | Retail Products | Online Marketplace | Electric | Lighting | Single-Family/Multifamily | LED Specialty Lamp, Decorative | 2024, Year 1 Install | 0 | 12W | Remaining Year kWh |  | 16.0386 |  | IL TRM v9 | 5.5.6 | LED Specialty Lamps | RS-LTG-LEDD-V12-210101 | RS | LTG | LEDD | V12-210101
Residential_Retail Products_Online Marketplace_Electric_Lighting_Single-Family/Multifamily_LED Specialty Lamp, Decorative_2024, Year 1 Install_0_12W_kWh Saved per Unit | Residential_Retail Products_Online Marketplace_Electric_Lighting_Single-Family/Multifamily_LED Specialty Lamp, Decorative_2024, Year 1 Install_0_12W | Residential | Retail Products | Online Marketplace | Electric | Lighting | Single-Family/Multifamily | LED Specialty Lamp, Decorative | 2024, Year 1 Install | 0 | 12W | kWh Saved per Unit |  | 9.7835 |  | IL TRM v9 | 5.5.6 | LED Specialty Lamps | RS-LTG-LEDD-V12-210101 | RS | LTG | LEDD | V12-210101
Residential_Retail Products_Online Marketplace_Electric_Lighting_Single-Family/Multifamily_LED Specialty Lamp, Decorative_2024, Year 1 Install_0_12W_Remaining Year kW | Residential_Retail Products_Online Marketplace_Electric_Lighting_Single-Family/Multifamily_LED Specialty Lamp, Decorative_2024, Year 1 Install_0_12W | Residential | Retail Products | Online Marketplace | Electric | Lighting | Single-Family/Multifamily | LED Specialty Lamp, Decorative | 2024, Year 1 Install | 0 | 12W | Remaining Year kW |  | 0.0023993 |  | IL TRM v9 | 5.5.6 | LED Specialty Lamps | RS-LTG-LEDD-V12-210101 | RS | LTG | LEDD | V12-210101
Residential_Retail Products_Online Marketplace_Electric_Lighting_Single-Family/Multifamily_LED Specialty Lamp, Decorative_2024, Year 1 Install_0_12W_Coincident Peak kW Saved per Unit | Residential_Retail Products_Online Marketplace_Electric_Lighting_Single-Family/Multifamily_LED Specialty Lamp, Decorative_2024, Year 1 Install_0_12W | Residential | Retail Products | Online Marketplace | Electric | Lighting | Single-Family/Multifamily | LED Specialty Lamp, Decorative | 2024, Year 1 Install | 0 | 12W | Coincident Peak kW Saved per Unit |  | 0.0014636 |  | IL TRM v9 | 5.5.6 | LED Specialty Lamps | RS-LTG-LEDD-V12-210101 | RS | LTG | LEDD | V12-210101
Residential_Retail Products_Online Marketplace_Electric_Lighting_Single-Family/Multifamily_LED Specialty Lamp, Decorative_2024, Year 1 Install_0_12W_Remaining Life | Residential_Retail Products_Online Marketplace_Electric_Lighting_Single-Family/Multifamily_LED Specialty Lamp, Decorative_2024, Year 1 Install_0_12W | Residential | Retail Products | Online Marketplace | Electric | Lighting | Single-Family/Multifamily | LED Specialty Lamp, Decorative | 2024, Year 1 Install | 0 | 12W | Remaining Life |  | 4 |  | IL TRM v9 | 5.5.6 | LED Specialty Lamps | RS-LTG-LEDD-V12-210101 | RS | LTG | LEDD | V12-210101
Residential_Retail Products_Online Marketplace_Electric_Lighting_Single-Family/Multifamily_LED Specialty Lamp, Decorative_2024, Year 1 Install_0_12W_Lifetime (years) | Residential_Retail Products_Online Marketplace_Electric_Lighting_Single-Family/Multifamily_LED Specialty Lamp, Decorative_2024, Year 1 Install_0_12W | Residential | Retail Products | Online Marketplace | Electric | Lighting | Single-Family/Multifamily | LED Specialty Lamp, Decorative | 2024, Year 1 Install | 0 | 12W | Lifetime (years) |  | 10 |  | IL TRM v9 | 5.5.6 | LED Specialty Lamps | RS-LTG-LEDD-V12-210101 | RS | LTG | LEDD | V12-210101
Residential_Retail Products_Online Marketplace_Electric_Lighting_Single-Family/Multifamily_LED Specialty Lamp, Decorative_2024, Year 1 Install_0_12W_Incremental Cost | Residential_Retail Products_Online Marketplace_Electric_Lighting_Single-Family/Multifamily_LED Specialty Lamp, Decorative_2024, Year 1 Install_0_12W | Residential | Retail Products | Online Marketplace | Electric | Lighting | Single-Family/Multifamily | LED Specialty Lamp, Decorative | 2024, Year 1 Install | 0 | 12W | Incremental Cost |  | 1.66 | Decorative and Globe | IL TRM v9 | 5.5.6 | LED Specialty Lamps | RS-LTG-LEDD-V12-210101 | RS | LTG | LEDD | V12-210101
Residential_Retail Products_Online Marketplace_Electric_Lighting_Single-Family/Multifamily_LED Specialty Lamp, Decorative_2024, Year 1 Install_0_12W_ | Residential_Retail Products_Online Marketplace_Electric_Lighting_Single-Family/Multifamily_LED Specialty Lamp, Decorative_2024, Year 1 Install_0_12W | Residential | Retail Products | Online Marketplace | Electric | Lighting | Single-Family/Multifamily | LED Specialty Lamp, Decorative | 2024, Year 1 Install | 0 | 12W | [8 empty] | ERROR
Residential_Retail Products_Online Marketplace_Electric_Lighting_Single-Family/Multifamily_LED Specialty Lamp, Decorative_2024, Year 2 Install_0_12W_Watts_base | Residential_Retail Products_Online Marketplace_Electric_Lighting_Single-Family/Multifamily_LED Specialty Lamp, Decorative_2024, Year 2 Install_0_12W | Residential | Retail Products | Online Marketplace | Electric | Lighting | Single-Family/Multifamily | LED Specialty Lamp, Decorative | 2024, Year 2 Install | 0 | 12W | Watts_base |  | 40 |  | IL TRM v9 | 5.5.6 | LED Specialty Lamps | RS-LTG-LEDD-V12-210101 | RS | LTG | LEDD | V12-210101
Residential_Retail Products_Online Marketplace_Electric_Lighting_Single-Family/Multifamily_LED Specialty Lamp, Decorative_2024, Year 2 Install_0_12W_Watts_EE | Residential_Retail Products_Online Marketplace_Electric_Lighting_Single-Family/Multifamily_LED Specialty Lamp, Decorative_2024, Year 2 Install_0_12W | Residential | Retail Products | Online Marketplace | Electric | Lighting | Single-Family/Multifamily | LED Specialty Lamp, Decorative | 2024, Year 2 Install | 0 | 12W | Watts_EE |  | 12 |  | IL TRM v9 | 5.5.6 | LED Specialty Lamps | RS-LTG-LEDD-V12-210101 | RS | LTG | LEDD | V12-210101
Residential_Retail Products_Online Marketplace_Electric_Lighting_Single-Family/Multifamily_LED Specialty Lamp, Decorative_2024, Year 2 Install_0_12W_Leakage | Residential_Retail Products_Online Marketplace_Electric_Lighting_Single-Family/Multifamily_LED Specialty Lamp, Decorative_2024, Year 2 Install_0_12W | Residential | Retail Products | Online Marketplace | Electric | Lighting | Single-Family/Multifamily | LED Specialty Lamp, Decorative | 2024, Year 2 Install | 0 | 12W | Leakage |  | 0.131 | Assumed Ameren Upstream (TOS) | IL TRM v9 | 5.5.6 | LED Specialty Lamps | RS-LTG-LEDD-V12-210101 | RS | LTG | LEDD | V12-210101
Residential_Retail Products_Online Marketplace_Electric_Lighting_Single-Family/Multifamily_LED Specialty Lamp, Decorative_2024, Year 2 Install_0_12W_Hours | Residential_Retail Products_Online Marketplace_Electric_Lighting_Single-Family/Multifamily_LED Specialty Lamp, Decorative_2024, Year 2 Install_0_12W | Residential | Retail Products | Online Marketplace | Electric | Lighting | Single-Family/Multifamily | LED Specialty Lamp, Decorative | 2024, Year 2 Install | 0 | 12W | Hours |  | 763 | Assumed Residential and In-Unit Multi Family | IL TRM v9 | 5.5.6 | LED Specialty Lamps | RS-LTG-LEDD-V12-210101 | RS | LTG | LEDD | V12-210101
Residential_Retail Products_Online Marketplace_Electric_Lighting_Single-Family/Multifamily_LED Specialty Lamp, Decorative_2024, Year 2 Install_0_12W_WHFe | Residential_Retail Products_Online Marketplace_Electric_Lighting_Single-Family/Multifamily_LED Specialty Lamp, Decorative_2024, Year 2 Install_0_12W | Residential | Retail Products | Online Marketplace | Electric | Lighting | Single-Family/Multifamily | LED Specialty Lamp, Decorative | 2024, Year 2 Install | 0 | 12W | WHFe |  | 1.06 | Assumed interior single family | IL TRM v9 | 5.5.6 | LED Specialty Lamps | RS-LTG-LEDD-V12-210101 | RS | LTG | LEDD | V12-210101
Residential_Retail Products_Online Marketplace_Electric_Lighting_Single-Family/Multifamily_LED Specialty Lamp, Decorative_2024, Year 2 Install_0_12W_ISR | Residential_Retail Products_Online Marketplace_Electric_Lighting_Single-Family/Multifamily_LED Specialty Lamp, Decorative_2024, Year 2 Install_0_12W | Residential | Retail Products | Online Marketplace | Electric | Lighting | Single-Family/Multifamily | LED Specialty Lamp, Decorative | 2024, Year 2 Install | 0 | 12W | ISR |  | 0.089 | Time of Sale | IL TRM v9 | 5.5.6 | LED Specialty Lamps | RS-LTG-LEDD-V12-210101 | RS | LTG | LEDD | V12-210101
Residential_Retail Products_Online Marketplace_Electric_Lighting_Single-Family/Multifamily_LED Specialty Lamp, Decorative_2024, Year 2 Install_0_12W_HF | Residential_Retail Products_Online Marketplace_Electric_Lighting_Single-Family/Multifamily_LED Specialty Lamp, Decorative_2024, Year 2 Install_0_12W | Residential | Retail Products | Online Marketplace | Electric | Lighting | Single-Family/Multifamily | LED Specialty Lamp, Decorative | 2024, Year 2 Install | 0 | 12W | HF |  | 0.49 | Assumed interior location | IL TRM v9 | 5.5.6 | LED Specialty Lamps | RS-LTG-LEDD-V12-210101 | RS | LTG | LEDD | V12-210101
Residential_Retail Products_Online Marketplace_Electric_Lighting_Single-Family/Multifamily_LED Specialty Lamp, Decorative_2024, Year 2 Install_0_12W_ηHeat | Residential_Retail Products_Online Marketplace_Electric_Lighting_Single-Family/Multifamily_LED Specialty Lamp, Decorative_2024, Year 2 Install_0_12W | Residential | Retail Products | Online Marketplace | Electric | Lighting | Single-Family/Multifamily | LED Specialty Lamp, Decorative | 2024, Year 2 Install | 0 | 12W | ηHeat |  | 1.28 | Assumed unknown system type | IL TRM v9 | 5.5.6 | LED Specialty Lamps | RS-LTG-LEDD-V12-210101 | RS | LTG | LEDD | V12-210101
Residential_Retail Products_Online Marketplace_Electric_Lighting_Single-Family/Multifamily_LED Specialty Lamp, Decorative_2024, Year 2 Install_0_12W_WHFd | Residential_Retail Products_Online Marketplace_Electric_Lighting_Single-Family/Multifamily_LED Specialty Lamp, Decorative_2024, Year 2 Install_0_12W | Residential | Retail Products | Online Marketplace | Electric | Lighting | Single-Family/Multifamily | LED Specialty Lamp, Decorative | 2024, Year 2 Install | 0 | 12W | WHFd |  | 1.11 | Assumed location of interior single family home | IL TRM v9 | 5.5.6 | LED Specialty Lamps | RS-LTG-LEDD-V12-210101 | RS | LTG | LEDD | V12-210101
Residential_Retail Products_Online Marketplace_Electric_Lighting_Single-Family/Multifamily_LED Specialty Lamp, Decorative_2024, Year 2 Install_0_12W_CF | Residential_Retail Products_Online Marketplace_Electric_Lighting_Single-Family/Multifamily_LED Specialty Lamp, Decorative_2024, Year 2 Install_0_12W | Residential | Retail Products | Online Marketplace | Electric | Lighting | Single-Family/Multifamily | LED Specialty Lamp, Decorative | 2024, Year 2 Install | 0 | 12W | CF |  | 0.109 | Assumed residential and in-unit multifamily bulbs | IL TRM v9 | 5.5.6 | LED Specialty Lamps | RS-LTG-LEDD-V12-210101 | RS | LTG | LEDD | V12-210101
Residential_Retail Products_Online Marketplace_Electric_Lighting_Single-Family/Multifamily_LED Specialty Lamp, Decorative_2024, Year 2 Install_0_12W_ηHeat | Residential_Retail Products_Online Marketplace_Electric_Lighting_Single-Family/Multifamily_LED Specialty Lamp, Decorative_2024, Year 2 Install_0_12W | Residential | Retail Products | Online Marketplace | Electric | Lighting | Single-Family/Multifamily | LED Specialty Lamp, Decorative | 2024, Year 2 Install | 0 | 12W | ηHeat |  | 0.7 |  | IL TRM v9 | 5.5.6 | LED Specialty Lamps | RS-LTG-LEDD-V12-210101 | RS | LTG | LEDD | V12-210101
Residential_Retail Products_Online Marketplace_Electric_Lighting_Single-Family/Multifamily_LED Specialty Lamp, Decorative_2024, Year 2 Install_0_12W_Conversion | Residential_Retail Products_Online Marketplace_Electric_Lighting_Single-Family/Multifamily_LED Specialty Lamp, Decorative_2024, Year 2 Install_0_12W | Residential | Retail Products | Online Marketplace | Electric | Lighting | Single-Family/Multifamily | LED Specialty Lamp, Decorative | 2024, Year 2 Install | 0 | 12W | Conversion |  | 0.03412 |  | IL TRM v9 | 5.5.6 | LED Specialty Lamps | RS-LTG-LEDD-V12-210101 | RS | LTG | LEDD | V12-210101
Residential_Retail Products_Online Marketplace_Electric_Lighting_Single-Family/Multifamily_LED Specialty Lamp, Decorative_2024, Year 2 Install_0_12W_Mid-Life Adjustment | Residential_Retail Products_Online Marketplace_Electric_Lighting_Single-Family/Multifamily_LED Specialty Lamp, Decorative_2024, Year 2 Install_0_12W | Residential | Retail Products | Online Marketplace | Electric | Lighting | Single-Family/Multifamily | LED Specialty Lamp, Decorative | 2024, Year 2 Install | 0 | 12W | Mid-Life Adjustment |  | 0.61 | Decorative | IL TRM v9 | 5.5.6 | LED Specialty Lamps | RS-LTG-LEDD-V12-210101 | RS | LTG | LEDD | V12-210101
Residential_Retail Products_Online Marketplace_Electric_Lighting_Single-Family/Multifamily_LED Specialty Lamp, Decorative_2024, Year 2 Install_0_12W_Remaining Year kWh Heating Penalty | Residential_Retail Products_Online Marketplace_Electric_Lighting_Single-Family/Multifamily_LED Specialty Lamp, Decorative_2024, Year 2 Install_0_12W | Residential | Retail Products | Online Marketplace | Electric | Lighting | Single-Family/Multifamily | LED Specialty Lamp, Decorative | 2024, Year 2 Install | 0 | 12W | Remaining Year kWh Heating Penalty |  | -0.67048 |  | IL TRM v9 | 5.5.6 | LED Specialty Lamps | RS-LTG-LEDD-V12-210101 | RS | LTG | LEDD | V12-210101
Residential_Retail Products_Online Marketplace_Electric_Lighting_Single-Family/Multifamily_LED Specialty Lamp, Decorative_2024, Year 2 Install_0_12W_kWh Heating Penalty | Residential_Retail Products_Online Marketplace_Electric_Lighting_Single-Family/Multifamily_LED Specialty Lamp, Decorative_2024, Year 2 Install_0_12W | Residential | Retail Products | Online Marketplace | Electric | Lighting | Single-Family/Multifamily | LED Specialty Lamp, Decorative | 2024, Year 2 Install | 0 | 12W | kWh Heating Penalty |  | -0.40899 |  | IL TRM v9 | 5.5.6 | LED Specialty Lamps | RS-LTG-LEDD-V12-210101 | RS | LTG | LEDD | V12-210101
Residential_Retail Products_Online Marketplace_Electric_Lighting_Single-Family/Multifamily_LED Specialty Lamp, Decorative_2024, Year 2 Install_0_12W_Remaining Year Therm Heating Penalty | Residential_Retail Products_Online Marketplace_Electric_Lighting_Single-Family/Multifamily_LED Specialty Lamp, Decorative_2024, Year 2 Install_0_12W | Residential | Retail Products | Online Marketplace | Electric | Lighting | Single-Family/Multifamily | LED Specialty Lamp, Decorative | 2024, Year 2 Install | 0 | 12W | Remaining Year Therm Heating Penalty |  | -0.039464 |  | IL TRM v9 | 5.5.6 | LED Specialty Lamps | RS-LTG-LEDD-V12-210101 | RS | LTG | LEDD | V12-210101
Residential_Retail Products_Online Marketplace_Electric_Lighting_Single-Family/Multifamily_LED Specialty Lamp, Decorative_2024, Year 2 Install_0_12W_Therm Heating Penalty | Residential_Retail Products_Online Marketplace_Electric_Lighting_Single-Family/Multifamily_LED Specialty Lamp, Decorative_2024, Year 2 Install_0_12W | Residential | Retail Products | Online Marketplace | Electric | Lighting | Single-Family/Multifamily | LED Specialty Lamp, Decorative | 2024, Year 2 Install | 0 | 12W | Therm Heating Penalty |  | -0.024073 |  | IL TRM v9 | 5.5.6 | LED Specialty Lamps | RS-LTG-LEDD-V12-210101 | RS | LTG | LEDD | V12-210101
Residential_Retail Products_Online Marketplace_Electric_Lighting_Single-Family/Multifamily_LED Specialty Lamp, Decorative_2024, Year 2 Install_0_12W_Remaining Year kWh | Residential_Retail Products_Online Marketplace_Electric_Lighting_Single-Family/Multifamily_LED Specialty Lamp, Decorative_2024, Year 2 Install_0_12W | Residential | Retail Products | Online Marketplace | Electric | Lighting | Single-Family/Multifamily | LED Specialty Lamp, Decorative | 2024, Year 2 Install | 0 | 12W | Remaining Year kWh |  | 1.7515 |  | IL TRM v9 | 5.5.6 | LED Specialty Lamps | RS-LTG-LEDD-V12-210101 | RS | LTG | LEDD | V12-210101
Residential_Retail Products_Online Marketplace_Electric_Lighting_Single-Family/Multifamily_LED Specialty Lamp, Decorative_2024, Year 2 Install_0_12W_kWh Saved per Unit | Residential_Retail Products_Online Marketplace_Electric_Lighting_Single-Family/Multifamily_LED Specialty Lamp, Decorative_2024, Year 2 Install_0_12W | Residential | Retail Products | Online Marketplace | Electric | Lighting | Single-Family/Multifamily | LED Specialty Lamp, Decorative | 2024, Year 2 Install | 0 | 12W | kWh Saved per Unit |  | 1.0684 |  | IL TRM v9 | 5.5.6 | LED Specialty Lamps | RS-LTG-LEDD-V12-210101 | RS | LTG | LEDD | V12-210101
Residential_Retail Products_Online Marketplace_Electric_Lighting_Single-Family/Multifamily_LED Specialty Lamp, Decorative_2024, Year 2 Install_0_12W_Remaining Year kW | Residential_Retail Products_Online Marketplace_Electric_Lighting_Single-Family/Multifamily_LED Specialty Lamp, Decorative_2024, Year 2 Install_0_12W | Residential | Retail Products | Online Marketplace | Electric | Lighting | Single-Family/Multifamily | LED Specialty Lamp, Decorative | 2024, Year 2 Install | 0 | 12W | Remaining Year kW |  | 0.00026201 |  | IL TRM v9 | 5.5.6 | LED Specialty Lamps | RS-LTG-LEDD-V12-210101 | RS | LTG | LEDD | V12-210101
Residential_Retail Products_Online Marketplace_Electric_Lighting_Single-Family/Multifamily_LED Specialty Lamp, Decorative_2024, Year 2 Install_0_12W_Coincident Peak kW Saved per Unit | Residential_Retail Products_Online Marketplace_Electric_Lighting_Single-Family/Multifamily_LED Specialty Lamp, Decorative_2024, Year 2 Install_0_12W | Residential | Retail Products | Online Marketplace | Electric | Lighting | Single-Family/Multifamily | LED Specialty Lamp, Decorative | 2024, Year 2 Install | 0 | 12W | Coincident Peak kW Saved per Unit |  | 0.00015983 |  | IL TRM v9 | 5.5.6 | LED Specialty Lamps | RS-LTG-LEDD-V12-210101 | RS | LTG | LEDD | V12-210101
Residential_Retail Products_Online Marketplace_Electric_Lighting_Single-Family/Multifamily_LED Specialty Lamp, Decorative_2024, Year 2 Install_0_12W_Remaining Life | Residential_Retail Products_Online Marketplace_Electric_Lighting_Single-Family/Multifamily_LED Specialty Lamp, Decorative_2024, Year 2 Install_0_12W | Residential | Retail Products | Online Marketplace | Electric | Lighting | Single-Family/Multifamily | LED Specialty Lamp, Decorative | 2024, Year 2 Install | 0 | 12W | Remaining Life |  | 4 |  | IL TRM v9 | 5.5.6 | LED Specialty Lamps | RS-LTG-LEDD-V12-210101 | RS | LTG | LEDD | V12-210101
Residential_Retail Products_Online Marketplace_Electric_Lighting_Single-Family/Multifamily_LED Specialty Lamp, Decorative_2024, Year 2 Install_0_12W_Lifetime (years) | Residential_Retail Products_Online Marketplace_Electric_Lighting_Single-Family/Multifamily_LED Specialty Lamp, Decorative_2024, Year 2 Install_0_12W | Residential | Retail Products | Online Marketplace | Electric | Lighting | Single-Family/Multifamily | LED Specialty Lamp, Decorative | 2024, Year 2 Install | 0 | 12W | Lifetime (years) |  | 10 |  | IL TRM v9 | 5.5.6 | LED Specialty Lamps | RS-LTG-LEDD-V12-210101 | RS | LTG | LEDD | V12-210101
Residential_Retail Products_Online Marketplace_Electric_Lighting_Single-Family/Multifamily_LED Specialty Lamp, Decorative_2024, Year 2 Install_0_12W_Incremental Cost | Residential_Retail Products_Online Marketplace_Electric_Lighting_Single-Family/Multifamily_LED Specialty Lamp, Decorative_2024, Year 2 Install_0_12W | Residential | Retail Products | Online Marketplace | Electric | Lighting | Single-Family/Multifamily | LED Specialty Lamp, Decorative | 2024, Year 2 Install | 0 | 12W | Incremental Cost |  | 1.66 | Decorative and Globe | IL TRM v9 | 5.5.6 | LED Specialty Lamps | RS-LTG-LEDD-V12-210101 | RS | LTG | LEDD | V12-210101
Residential_Retail Products_Online Marketplace_Electric_Lighting_Single-Family/Multifamily_LED Specialty Lamp, Decorative_2024, Year 2 Install_0_12W_ | Residential_Retail Products_Online Marketplace_Electric_Lighting_Single-Family/Multifamily_LED Specialty Lamp, Decorative_2024, Year 2 Install_0_12W | Residential | Retail Products | Online Marketplace | Electric | Lighting | Single-Family/Multifamily | LED Specialty Lamp, Decorative | 2024, Year 2 Install | 0 | 12W | [8 empty] | ERROR
Residential_Retail Products_Online Marketplace_Electric_Lighting_Single-Family/Multifamily_LED Specialty Lamp, Decorative_2024, Year 3 Install_0_12W_Watts_base | Residential_Retail Products_Online Marketplace_Electric_Lighting_Single-Family/Multifamily_LED Specialty Lamp, Decorative_2024, Year 3 Install_0_12W | Residential | Retail Products | Online Marketplace | Electric | Lighting | Single-Family/Multifamily | LED Specialty Lamp, Decorative | 2024, Year 3 Install | 0 | 12W | Watts_base |  | 40 |  | IL TRM v9 | 5.5.6 | LED Specialty Lamps | RS-LTG-LEDD-V12-210101 | RS | LTG | LEDD | V12-210101
Residential_Retail Products_Online Marketplace_Electric_Lighting_Single-Family/Multifamily_LED Specialty Lamp, Decorative_2024, Year 3 Install_0_12W_Watts_EE | Residential_Retail Products_Online Marketplace_Electric_Lighting_Single-Family/Multifamily_LED Specialty Lamp, Decorative_2024, Year 3 Install_0_12W | Residential | Retail Products | Online Marketplace | Electric | Lighting | Single-Family/Multifamily | LED Specialty Lamp, Decorative | 2024, Year 3 Install | 0 | 12W | Watts_EE |  | 12 |  | IL TRM v9 | 5.5.6 | LED Specialty Lamps | RS-LTG-LEDD-V12-210101 | RS | LTG | LEDD | V12-210101
Residential_Retail Products_Online Marketplace_Electric_Lighting_Single-Family/Multifamily_LED Specialty Lamp, Decorative_2024, Year 3 Install_0_12W_Leakage | Residential_Retail Products_Online Marketplace_Electric_Lighting_Single-Family/Multifamily_LED Specialty Lamp, Decorative_2024, Year 3 Install_0_12W | Residential | Retail Products | Online Marketplace | Electric | Lighting | Single-Family/Multifamily | LED Specialty Lamp, Decorative | 2024, Year 3 Install | 0 | 12W | Leakage |  | 0.131 | Assumed Ameren Upstream (TOS) | IL TRM v9 | 5.5.6 | LED Specialty Lamps | RS-LTG-LEDD-V12-210101 | RS | LTG | LEDD | V12-210101
Residential_Retail Products_Online Marketplace_Electric_Lighting_Single-Family/Multifamily_LED Specialty Lamp, Decorative_2024, Year 3 Install_0_12W_Hours | Residential_Retail Products_Online Marketplace_Electric_Lighting_Single-Family/Multifamily_LED Specialty Lamp, Decorative_2024, Year 3 Install_0_12W | Residential | Retail Products | Online Marketplace | Electric | Lighting | Single-Family/Multifamily | LED Specialty Lamp, Decorative | 2024, Year 3 Install | 0 | 12W | Hours |  | 763 | Assumed Residential and In-Unit Multi Family | IL TRM v9 | 5.5.6 | LED Specialty Lamps | RS-LTG-LEDD-V12-210101 | RS | LTG | LEDD | V12-210101
Residential_Retail Products_Online Marketplace_Electric_Lighting_Single-Family/Multifamily_LED Specialty Lamp, Decorative_2024, Year 3 Install_0_12W_WHFe | Residential_Retail Products_Online Marketplace_Electric_Lighting_Single-Family/Multifamily_LED Specialty Lamp, Decorative_2024, Year 3 Install_0_12W | Residential | Retail Products | Online Marketplace | Electric | Lighting | Single-Family/Multifamily | LED Specialty Lamp, Decorative | 2024, Year 3 Install | 0 | 12W | WHFe |  | 1.06 | Assumed interior single family | IL TRM v9 | 5.5.6 | LED Specialty Lamps | RS-LTG-LEDD-V12-210101 | RS | LTG | LEDD | V12-210101
Residential_Retail Products_Online Marketplace_Electric_Lighting_Single-Family/Multifamily_LED Specialty Lamp, Decorative_2024, Year 3 Install_0_12W_ISR | Residential_Retail Products_Online Marketplace_Electric_Lighting_Single-Family/Multifamily_LED Specialty Lamp, Decorative_2024, Year 3 Install_0_12W | Residential | Retail Products | Online Marketplace | Electric | Lighting | Single-Family/Multifamily | LED Specialty Lamp, Decorative | 2024, Year 3 Install | 0 | 12W | ISR |  | 0.076 | Time of Sale | IL TRM v9 | 5.5.6 | LED Specialty Lamps | RS-LTG-LEDD-V12-210101 | RS | LTG | LEDD | V12-210101
Residential_Retail Products_Online Marketplace_Electric_Lighting_Single-Family/Multifamily_LED Specialty Lamp, Decorative_2024, Year 3 Install_0_12W_HF | Residential_Retail Products_Online Marketplace_Electric_Lighting_Single-Family/Multifamily_LED Specialty Lamp, Decorative_2024, Year 3 Install_0_12W | Residential | Retail Products | Online Marketplace | Electric | Lighting | Single-Family/Multifamily | LED Specialty Lamp, Decorative | 2024, Year 3 Install | 0 | 12W | HF |  | 0.49 | Assumed interior location | IL TRM v9 | 5.5.6 | LED Specialty Lamps | RS-LTG-LEDD-V12-210101 | RS | LTG | LEDD | V12-210101
Residential_Retail Products_Online Marketplace_Electric_Lighting_Single-Family/Multifamily_LED Specialty Lamp, Decorative_2024, Year 3 Install_0_12W_ηHeat | Residential_Retail Products_Online Marketplace_Electric_Lighting_Single-Family/Multifamily_LED Specialty Lamp, Decorative_2024, Year 3 Install_0_12W | Residential | Retail Products | Online Marketplace | Electric | Lighting | Single-Family/Multifamily | LED Specialty Lamp, Decorative | 2024, Year 3 Install | 0 | 12W | ηHeat |  | 1.28 | Assumed unknown system type | IL TRM v9 | 5.5.6 | LED Specialty Lamps | RS-LTG-LEDD-V12-210101 | RS | LTG | LEDD | V12-210101
Residential_Retail Products_Online Marketplace_Electric_Lighting_Single-Family/Multifamily_LED Specialty Lamp, Decorative_2024, Year 3 Install_0_12W_WHFd | Residential_Retail Products_Online Marketplace_Electric_Lighting_Single-Family/Multifamily_LED Specialty Lamp, Decorative_2024, Year 3 Install_0_12W | Residential | Retail Products | Online Marketplace | Electric | Lighting | Single-Family/Multifamily | LED Specialty Lamp, Decorative | 2024, Year 3 Install | 0 | 12W | WHFd |  | 1.11 | Assumed location of interior single family home | IL TRM v9 | 5.5.6 | LED Specialty Lamps | RS-LTG-LEDD-V12-210101 | RS | LTG | LEDD | V12-210101
Residential_Retail Products_Online Marketplace_Electric_Lighting_Single-Family/Multifamily_LED Specialty Lamp, Decorative_2024, Year 3 Install_0_12W_CF | Residential_Retail Products_Online Marketplace_Electric_Lighting_Single-Family/Multifamily_LED Specialty Lamp, Decorative_2024, Year 3 Install_0_12W | Residential | Retail Products | Online Marketplace | Electric | Lighting | Single-Family/Multifamily | LED Specialty Lamp, Decorative | 2024, Year 3 Install | 0 | 12W | CF |  | 0.109 | Assumed residential and in-unit multifamily bulbs | IL TRM v9 | 5.5.6 | LED Specialty Lamps | RS-LTG-LEDD-V12-210101 | RS | LTG | LEDD | V12-210101
Residential_Retail Products_Online Marketplace_Electric_Lighting_Single-Family/Multifamily_LED Specialty Lamp, Decorative_2024, Year 3 Install_0_12W_ηHeat | Residential_Retail Products_Online Marketplace_Electric_Lighting_Single-Family/Multifamily_LED Specialty Lamp, Decorative_2024, Year 3 Install_0_12W | Residential | Retail Products | Online Marketplace | Electric | Lighting | Single-Family/Multifamily | LED Specialty Lamp, Decorative | 2024, Year 3 Install | 0 | 12W | ηHeat |  | 0.7 |  | IL TRM v9 | 5.5.6 | LED Specialty Lamps | RS-LTG-LEDD-V12-210101 | RS | LTG | LEDD | V12-210101
Residential_Retail Products_Online Marketplace_Electric_Lighting_Single-Family/Multifamily_LED Specialty Lamp, Decorative_2024, Year 3 Install_0_12W_Conversion | Residential_Retail Products_Online Marketplace_Electric_Lighting_Single-Family/Multifamily_LED Specialty Lamp, Decorative_2024, Year 3 Install_0_12W | Residential | Retail Products | Online Marketplace | Electric | Lighting | Single-Family/Multifamily | LED Specialty Lamp, Decorative | 2024, Year 3 Install | 0 | 12W | Conversion |  | 0.03412 |  | IL TRM v9 | 5.5.6 | LED Specialty Lamps | RS-LTG-LEDD-V12-210101 | RS | LTG | LEDD | V12-210101
Residential_Retail Products_Online Marketplace_Electric_Lighting_Single-Family/Multifamily_LED Specialty Lamp, Decorative_2024, Year 3 Install_0_12W_Mid-Life Adjustment | Residential_Retail Products_Online Marketplace_Electric_Lighting_Single-Family/Multifamily_LED Specialty Lamp, Decorative_2024, Year 3 Install_0_12W | Residential | Retail Products | Online Marketplace | Electric | Lighting | Single-Family/Multifamily | LED Specialty Lamp, Decorative | 2024, Year 3 Install | 0 | 12W | Mid-Life Adjustment |  | 0.61 | Decorative | IL TRM v9 | 5.5.6 | LED Specialty Lamps | RS-LTG-LEDD-V12-210101 | RS | LTG | LEDD | V12-210101
Residential_Retail Products_Online Marketplace_Electric_Lighting_Single-Family/Multifamily_LED Specialty Lamp, Decorative_2024, Year 3 Install_0_12W_Remaining Year kWh Heating Penalty | Residential_Retail Products_Online Marketplace_Electric_Lighting_Single-Family/Multifamily_LED Specialty Lamp, Decorative_2024, Year 3 Install_0_12W | Residential | Retail Products | Online Marketplace | Electric | Lighting | Single-Family/Multifamily | LED Specialty Lamp, Decorative | 2024, Year 3 Install | 0 | 12W | Remaining Year kWh Heating Penalty |  | -0.57254 |  | IL TRM v9 | 5.5.6 | LED Specialty Lamps | RS-LTG-LEDD-V12-210101 | RS | LTG | LEDD | V12-210101
Residential_Retail Products_Online Marketplace_Electric_Lighting_Single-Family/Multifamily_LED Specialty Lamp, Decorative_2024, Year 3 Install_0_12W_kWh Heating Penalty | Residential_Retail Products_Online Marketplace_Electric_Lighting_Single-Family/Multifamily_LED Specialty Lamp, Decorative_2024, Year 3 Install_0_12W | Residential | Retail Products | Online Marketplace | Electric | Lighting | Single-Family/Multifamily | LED Specialty Lamp, Decorative | 2024, Year 3 Install | 0 | 12W | kWh Heating Penalty |  | -0.34925 |  | IL TRM v9 | 5.5.6 | LED Specialty Lamps | RS-LTG-LEDD-V12-210101 | RS | LTG | LEDD | V12-210101
Residential_Retail Products_Online Marketplace_Electric_Lighting_Single-Family/Multifamily_LED Specialty Lamp, Decorative_2024, Year 3 Install_0_12W_Remaining Year Therm Heating Penalty | Residential_Retail Products_Online Marketplace_Electric_Lighting_Single-Family/Multifamily_LED Specialty Lamp, Decorative_2024, Year 3 Install_0_12W | Residential | Retail Products | Online Marketplace | Electric | Lighting | Single-Family/Multifamily | LED Specialty Lamp, Decorative | 2024, Year 3 Install | 0 | 12W | Remaining Year Therm Heating Penalty |  | -0.033699 |  | IL TRM v9 | 5.5.6 | LED Specialty Lamps | RS-LTG-LEDD-V12-210101 | RS | LTG | LEDD | V12-210101
Residential_Retail Products_Online Marketplace_Electric_Lighting_Single-Family/Multifamily_LED Specialty Lamp, Decorative_2024, Year 3 Install_0_12W_Therm Heating Penalty | Residential_Retail Products_Online Marketplace_Electric_Lighting_Single-Family/Multifamily_LED Specialty Lamp, Decorative_2024, Year 3 Install_0_12W | Residential | Retail Products | Online Marketplace | Electric | Lighting | Single-Family/Multifamily | LED Specialty Lamp, Decorative | 2024, Year 3 Install | 0 | 12W | Therm Heating Penalty |  | -0.020557 |  | IL TRM v9 | 5.5.6 | LED Specialty Lamps | RS-LTG-LEDD-V12-210101 | RS | LTG | LEDD | V12-210101
Residential_Retail Products_Online Marketplace_Electric_Lighting_Single-Family/Multifamily_LED Specialty Lamp, Decorative_2024, Year 3 Install_0_12W_Remaining Year kWh | Residential_Retail Products_Online Marketplace_Electric_Lighting_Single-Family/Multifamily_LED Specialty Lamp, Decorative_2024, Year 3 Install_0_12W | Residential | Retail Products | Online Marketplace | Electric | Lighting | Single-Family/Multifamily | LED Specialty Lamp, Decorative | 2024, Year 3 Install | 0 | 12W | Remaining Year kWh |  | 1.4956 |  | IL TRM v9 | 5.5.6 | LED Specialty Lamps | RS-LTG-LEDD-V12-210101 | RS | LTG | LEDD | V12-210101
Residential_Retail Products_Online Marketplace_Electric_Lighting_Single-Family/Multifamily_LED Specialty Lamp, Decorative_2024, Year 3 Install_0_12W_kWh Saved per Unit | Residential_Retail Products_Online Marketplace_Electric_Lighting_Single-Family/Multifamily_LED Specialty Lamp, Decorative_2024, Year 3 Install_0_12W | Residential | Retail Products | Online Marketplace | Electric | Lighting | Single-Family/Multifamily | LED Specialty Lamp, Decorative | 2024, Year 3 Install | 0 | 12W | kWh Saved per Unit |  | 0.91233 |  | IL TRM v9 | 5.5.6 | LED Specialty Lamps | RS-LTG-LEDD-V12-210101 | RS | LTG | LEDD | V12-210101
Residential_Retail Products_Online Marketplace_Electric_Lighting_Single-Family/Multifamily_LED Specialty Lamp, Decorative_2024, Year 3 Install_0_12W_Remaining Year kW | Residential_Retail Products_Online Marketplace_Electric_Lighting_Single-Family/Multifamily_LED Specialty Lamp, Decorative_2024, Year 3 Install_0_12W | Residential | Retail Products | Online Marketplace | Electric | Lighting | Single-Family/Multifamily | LED Specialty Lamp, Decorative | 2024, Year 3 Install | 0 | 12W | Remaining Year kW |  | 0.00022374 |  | IL TRM v9 | 5.5.6 | LED Specialty Lamps | RS-LTG-LEDD-V12-210101 | RS | LTG | LEDD | V12-210101
Residential_Retail Products_Online Marketplace_Electric_Lighting_Single-Family/Multifamily_LED Specialty Lamp, Decorative_2024, Year 3 Install_0_12W_Coincident Peak kW Saved per Unit | Residential_Retail Products_Online Marketplace_Electric_Lighting_Single-Family/Multifamily_LED Specialty Lamp, Decorative_2024, Year 3 Install_0_12W | Residential | Retail Products | Online Marketplace | Electric | Lighting | Single-Family/Multifamily | LED Specialty Lamp, Decorative | 2024, Year 3 Install | 0 | 12W | Coincident Peak kW Saved per Unit |  | 0.00013648 |  | IL TRM v9 | 5.5.6 | LED Specialty Lamps | RS-LTG-LEDD-V12-210101 | RS | LTG | LEDD | V12-210101
Residential_Retail Products_Online Marketplace_Electric_Lighting_Single-Family/Multifamily_LED Specialty Lamp, Decorative_2024, Year 3 Install_0_12W_Remaining Life | Residential_Retail Products_Online Marketplace_Electric_Lighting_Single-Family/Multifamily_LED Specialty Lamp, Decorative_2024, Year 3 Install_0_12W | Residential | Retail Products | Online Marketplace | Electric | Lighting | Single-Family/Multifamily | LED Specialty Lamp, Decorative | 2024, Year 3 Install | 0 | 12W | Remaining Life |  | 4 |  | IL TRM v9 | 5.5.6 | LED Specialty Lamps | RS-LTG-LEDD-V12-210101 | RS | LTG | LEDD | V12-210101
Residential_Retail Products_Online Marketplace_Electric_Lighting_Single-Family/Multifamily_LED Specialty Lamp, Decorative_2024, Year 3 Install_0_12W_Lifetime (years) | Residential_Retail Products_Online Marketplace_Electric_Lighting_Single-Family/Multifamily_LED Specialty Lamp, Decorative_2024, Year 3 Install_0_12W | Residential | Retail Products | Online Marketplace | Electric | Lighting | Single-Family/Multifamily | LED Specialty Lamp, Decorative | 2024, Year 3 Install | 0 | 12W | Lifetime (years) |  | 10 |  | IL TRM v9 | 5.5.6 | LED Specialty Lamps | RS-LTG-LEDD-V12-210101 | RS | LTG | LEDD | V12-210101
Residential_Retail Products_Online Marketplace_Electric_Lighting_Single-Family/Multifamily_LED Specialty Lamp, Decorative_2024, Year 3 Install_0_12W_Incremental Cost | Residential_Retail Products_Online Marketplace_Electric_Lighting_Single-Family/Multifamily_LED Specialty Lamp, Decorative_2024, Year 3 Install_0_12W | Residential | Retail Products | Online Marketplace | Electric | Lighting | Single-Family/Multifamily | LED Specialty Lamp, Decorative | 2024, Year 3 Install | 0 | 12W | Incremental Cost |  | 1.66 | Decorative and Globe | IL TRM v9 | 5.5.6 | LED Specialty Lamps | RS-LTG-LEDD-V12-210101 | RS | LTG | LEDD | V12-210101
Residential_Retail Products_Online Marketplace_Electric_Lighting_Single-Family/Multifamily_LED Specialty Lamp, Decorative_2024, Year 3 Install_0_12W_ | Residential_Retail Products_Online Marketplace_Electric_Lighting_Single-Family/Multifamily_LED Specialty Lamp, Decorative_2024, Year 3 Install_0_12W | Residential | Retail Products | Online Marketplace | Electric | Lighting | Single-Family/Multifamily | LED Specialty Lamp, Decorative | 2024, Year 3 Install | 0 | 12W | [8 empty] | ERROR
Residential_Retail Products_Online Marketplace_Electric_Lighting_Single-Family/Multifamily_LED Specialty Lamp, Decorative_2024, Year 1 Install_0_3W_Watts_base | Residential_Retail Products_Online Marketplace_Electric_Lighting_Single-Family/Multifamily_LED Specialty Lamp, Decorative_2024, Year 1 Install_0_3W | Residential | Retail Products | Online Marketplace | Electric | Lighting | Single-Family/Multifamily | LED Specialty Lamp, Decorative | 2024, Year 1 Install | 0 | 3W | Watts_base |  | 25 |  | IL TRM v9 | 5.5.6 | LED Specialty Lamps | RS-LTG-LEDD-V12-210101 | RS | LTG | LEDD | V12-210101
Residential_Retail Products_Online Marketplace_Electric_Lighting_Single-Family/Multifamily_LED Specialty Lamp, Decorative_2024, Year 1 Install_0_3W_Watts_EE | Residential_Retail Products_Online Marketplace_Electric_Lighting_Single-Family/Multifamily_LED Specialty Lamp, Decorative_2024, Year 1 Install_0_3W | Residential | Retail Products | Online Marketplace | Electric | Lighting | Single-Family/Multifamily | LED Specialty Lamp, Decorative | 2024, Year 1 Install | 0 | 3W | Watts_EE |  | 3 |  | IL TRM v9 | 5.5.6 | LED Specialty Lamps | RS-LTG-LEDD-V12-210101 | RS | LTG | LEDD | V12-210101
Residential_Retail Products_Online Marketplace_Electric_Lighting_Single-Family/Multifamily_LED Specialty Lamp, Decorative_2024, Year 1 Install_0_3W_Leakage | Residential_Retail Products_Online Marketplace_Electric_Lighting_Single-Family/Multifamily_LED Specialty Lamp, Decorative_2024, Year 1 Install_0_3W | Residential | Retail Products | Online Marketplace | Electric | Lighting | Single-Family/Multifamily | LED Specialty Lamp, Decorative | 2024, Year 1 Install | 0 | 3W | Leakage |  | 0.131 | Assumed Ameren Upstream (TOS) | IL TRM v9 | 5.5.6 | LED Specialty Lamps | RS-LTG-LEDD-V12-210101 | RS | LTG | LEDD | V12-210101
Residential_Retail Products_Online Marketplace_Electric_Lighting_Single-Family/Multifamily_LED Specialty Lamp, Decorative_2024, Year 1 Install_0_3W_Hours | Residential_Retail Products_Online Marketplace_Electric_Lighting_Single-Family/Multifamily_LED Specialty Lamp, Decorative_2024, Year 1 Install_0_3W | Residential | Retail Products | Online Marketplace | Electric | Lighting | Single-Family/Multifamily | LED Specialty Lamp, Decorative | 2024, Year 1 Install | 0 | 3W | Hours |  | 763 | Assumed Residential and In-Unit Multi Family | IL TRM v9 | 5.5.6 | LED Specialty Lamps | RS-LTG-LEDD-V12-210101 | RS | LTG | LEDD | V12-210101
Residential_Retail Products_Online Marketplace_Electric_Lighting_Single-Family/Multifamily_LED Specialty Lamp, Decorative_2024, Year 1 Install_0_3W_WHFe | Residential_Retail Products_Online Marketplace_Electric_Lighting_Single-Family/Multifamily_LED Specialty Lamp, Decorative_2024, Year 1 Install_0_3W | Residential | Retail Products | Online Marketplace | Electric | Lighting | Single-Family/Multifamily | LED Specialty Lamp, Decorative | 2024, Year 1 Install | 0 | 3W | WHFe |  | 1.06 | Assumed interior single family | IL TRM v9 | 5.5.6 | LED Specialty Lamps | RS-LTG-LEDD-V12-210101 | RS | LTG | LEDD | V12-210101
Residential_Retail Products_Online Marketplace_Electric_Lighting_Single-Family/Multifamily_LED Specialty Lamp, Decorative_2024, Year 1 Install_0_3W_ISR | Residential_Retail Products_Online Marketplace_Electric_Lighting_Single-Family/Multifamily_LED Specialty Lamp, Decorative_2024, Year 1 Install_0_3W | Residential | Retail Products | Online Marketplace | Electric | Lighting | Single-Family/Multifamily | LED Specialty Lamp, Decorative | 2024, Year 1 Install | 0 | 3W | ISR |  | 0.815 | Time of Sale | IL TRM v9 | 5.5.6 | LED Specialty Lamps | RS-LTG-LEDD-V12-210101 | RS | LTG | LEDD | V12-210101
Residential_Retail Products_Online Marketplace_Electric_Lighting_Single-Family/Multifamily_LED Specialty Lamp, Decorative_2024, Year 1 Install_0_3W_HF | Residential_Retail Products_Online Marketplace_Electric_Lighting_Single-Family/Multifamily_LED Specialty Lamp, Decorative_2024, Year 1 Install_0_3W | Residential | Retail Products | Online Marketplace | Electric | Lighting | Single-Family/Multifamily | LED Specialty Lamp, Decorative | 2024, Year 1 Install | 0 | 3W | HF |  | 0.49 | Assumed interior location | IL TRM v9 | 5.5.6 | LED Specialty Lamps | RS-LTG-LEDD-V12-210101 | RS | LTG | LEDD | V12-210101
Residential_Retail Products_Online Marketplace_Electric_Lighting_Single-Family/Multifamily_LED Specialty Lamp, Decorative_2024, Year 1 Install_0_3W_ηHeat | Residential_Retail Products_Online Marketplace_Electric_Lighting_Single-Family/Multifamily_LED Specialty Lamp, Decorative_2024, Year 1 Install_0_3W | Residential | Retail Products | Online Marketplace | Electric | Lighting | Single-Family/Multifamily | LED Specialty Lamp, Decorative | 2024, Year 1 Install | 0 | 3W | ηHeat |  | 1.28 | Assumed unknown system type | IL TRM v9 | 5.5.6 | LED Specialty Lamps | RS-LTG-LEDD-V12-210101 | RS | LTG | LEDD | V12-210101
Residential_Retail Products_Online Marketplace_Electric_Lighting_Single-Family/Multifamily_LED Specialty Lamp, Decorative_2024, Year 1 Install_0_3W_WHFd | Residential_Retail Products_Online Marketplace_Electric_Lighting_Single-Family/Multifamily_LED Specialty Lamp, Decorative_2024, Year 1 Install_0_3W | Residential | Retail Products | Online Marketplace | Electric | Lighting | Single-Family/Multifamily | LED Specialty Lamp, Decorative | 2024, Year 1 Install | 0 | 3W | WHFd |  | 1.11 | Assumed location of interior single family home | IL TRM v9 | 5.5.6 | LED Specialty Lamps | RS-LTG-LEDD-V12-210101 | RS | LTG | LEDD | V12-210101
Residential_Retail Products_Online Marketplace_Electric_Lighting_Single-Family/Multifamily_LED Specialty Lamp, Decorative_2024, Year 1 Install_0_3W_CF | Residential_Retail Products_Online Marketplace_Electric_Lighting_Single-Family/Multifamily_LED Specialty Lamp, Decorative_2024, Year 1 Install_0_3W | Residential | Retail Products | Online Marketplace | Electric | Lighting | Single-Family/Multifamily | LED Specialty Lamp, Decorative | 2024, Year 1 Install | 0 | 3W | CF |  | 0.109 | Assumed residential and in-unit multifamily bulbs | IL TRM v9 | 5.5.6 | LED Specialty Lamps | RS-LTG-LEDD-V12-210101 | RS | LTG | LEDD | V12-210101
Residential_Retail Products_Online Marketplace_Electric_Lighting_Single-Family/Multifamily_LED Specialty Lamp, Decorative_2024, Year 1 Install_0_3W_ηHeat | Residential_Retail Products_Online Marketplace_Electric_Lighting_Single-Family/Multifamily_LED Specialty Lamp, Decorative_2024, Year 1 Install_0_3W | Residential | Retail Products | Online Marketplace | Electric | Lighting | Single-Family/Multifamily | LED Specialty Lamp, Decorative | 2024, Year 1 Install | 0 | 3W | ηHeat |  | 0.7 |  | IL TRM v9 | 5.5.6 | LED Specialty Lamps | RS-LTG-LEDD-V12-210101 | RS | LTG | LEDD | V12-210101
Residential_Retail Products_Online Marketplace_Electric_Lighting_Single-Family/Multifamily_LED Specialty Lamp, Decorative_2024, Year 1 Install_0_3W_Conversion | Residential_Retail Products_Online Marketplace_Electric_Lighting_Single-Family/Multifamily_LED Specialty Lamp, Decorative_2024, Year 1 Install_0_3W | Residential | Retail Products | Online Marketplace | Electric | Lighting | Single-Family/Multifamily | LED Specialty Lamp, Decorative | 2024, Year 1 Install | 0 | 3W | Conversion |  | 0.03412 |  | IL TRM v9 | 5.5.6 | LED Specialty Lamps | RS-LTG-LEDD-V12-210101 | RS | LTG | LEDD | V12-210101
Residential_Retail Products_Online Marketplace_Electric_Lighting_Single-Family/Multifamily_LED Specialty Lamp, Decorative_2024, Year 1 Install_0_3W_Mid-Life Adjustment | Residential_Retail Products_Online Marketplace_Electric_Lighting_Single-Family/Multifamily_LED Specialty Lamp, Decorative_2024, Year 1 Install_0_3W | Residential | Retail Products | Online Marketplace | Electric | Lighting | Single-Family/Multifamily | LED Specialty Lamp, Decorative | 2024, Year 1 Install | 0 | 3W | Mid-Life Adjustment |  | 0.61 | Decorative | IL TRM v9 | 5.5.6 | LED Specialty Lamps | RS-LTG-LEDD-V12-210101 | RS | LTG | LEDD | V12-210101
Residential_Retail Products_Online Marketplace_Electric_Lighting_Single-Family/Multifamily_LED Specialty Lamp, Decorative_2024, Year 1 Install_0_3W_Remaining Year kWh Heating Penalty | Residential_Retail Products_Online Marketplace_Electric_Lighting_Single-Family/Multifamily_LED Specialty Lamp, Decorative_2024, Year 1 Install_0_3W | Residential | Retail Products | Online Marketplace | Electric | Lighting | Single-Family/Multifamily | LED Specialty Lamp, Decorative | 2024, Year 1 Install | 0 | 3W | Remaining Year kWh Heating Penalty |  | -4.8241 |  | IL TRM v9 | 5.5.6 | LED Specialty Lamps | RS-LTG-LEDD-V12-210101 | RS | LTG | LEDD | V12-210101
Residential_Retail Products_Online Marketplace_Electric_Lighting_Single-Family/Multifamily_LED Specialty Lamp, Decorative_2024, Year 1 Install_0_3W_kWh Heating Penalty | Residential_Retail Products_Online Marketplace_Electric_Lighting_Single-Family/Multifamily_LED Specialty Lamp, Decorative_2024, Year 1 Install_0_3W | Residential | Retail Products | Online Marketplace | Electric | Lighting | Single-Family/Multifamily | LED Specialty Lamp, Decorative | 2024, Year 1 Install | 0 | 3W | kWh Heating Penalty |  | -2.9427 |  | IL TRM v9 | 5.5.6 | LED Specialty Lamps | RS-LTG-LEDD-V12-210101 | RS | LTG | LEDD | V12-210101
Residential_Retail Products_Online Marketplace_Electric_Lighting_Single-Family/Multifamily_LED Specialty Lamp, Decorative_2024, Year 1 Install_0_3W_Remaining Year Therm Heating Penalty | Residential_Retail Products_Online Marketplace_Electric_Lighting_Single-Family/Multifamily_LED Specialty Lamp, Decorative_2024, Year 1 Install_0_3W | Residential | Retail Products | Online Marketplace | Electric | Lighting | Single-Family/Multifamily | LED Specialty Lamp, Decorative | 2024, Year 1 Install | 0 | 3W | Remaining Year Therm Heating Penalty |  | -0.28394 |  | IL TRM v9 | 5.5.6 | LED Specialty Lamps | RS-LTG-LEDD-V12-210101 | RS | LTG | LEDD | V12-210101
Residential_Retail Products_Online Marketplace_Electric_Lighting_Single-Family/Multifamily_LED Specialty Lamp, Decorative_2024, Year 1 Install_0_3W_Therm Heating Penalty | Residential_Retail Products_Online Marketplace_Electric_Lighting_Single-Family/Multifamily_LED Specialty Lamp, Decorative_2024, Year 1 Install_0_3W | Residential | Retail Products | Online Marketplace | Electric | Lighting | Single-Family/Multifamily | LED Specialty Lamp, Decorative | 2024, Year 1 Install | 0 | 3W | Therm Heating Penalty |  | -0.17321 |  | IL TRM v9 | 5.5.6 | LED Specialty Lamps | RS-LTG-LEDD-V12-210101 | RS | LTG | LEDD | V12-210101
Residential_Retail Products_Online Marketplace_Electric_Lighting_Single-Family/Multifamily_LED Specialty Lamp, Decorative_2024, Year 1 Install_0_3W_Remaining Year kWh | Residential_Retail Products_Online Marketplace_Electric_Lighting_Single-Family/Multifamily_LED Specialty Lamp, Decorative_2024, Year 1 Install_0_3W | Residential | Retail Products | Online Marketplace | Electric | Lighting | Single-Family/Multifamily | LED Specialty Lamp, Decorative | 2024, Year 1 Install | 0 | 3W | Remaining Year kWh |  | 12.6017 |  | IL TRM v9 | 5.5.6 | LED Specialty Lamps | RS-LTG-LEDD-V12-210101 | RS | LTG | LEDD | V12-210101
Residential_Retail Products_Online Marketplace_Electric_Lighting_Single-Family/Multifamily_LED Specialty Lamp, Decorative_2024, Year 1 Install_0_3W_kWh Saved per Unit | Residential_Retail Products_Online Marketplace_Electric_Lighting_Single-Family/Multifamily_LED Specialty Lamp, Decorative_2024, Year 1 Install_0_3W | Residential | Retail Products | Online Marketplace | Electric | Lighting | Single-Family/Multifamily | LED Specialty Lamp, Decorative | 2024, Year 1 Install | 0 | 3W | kWh Saved per Unit |  | 7.6871 |  | IL TRM v9 | 5.5.6 | LED Specialty Lamps | RS-LTG-LEDD-V12-210101 | RS | LTG | LEDD | V12-210101
Residential_Retail Products_Online Marketplace_Electric_Lighting_Single-Family/Multifamily_LED Specialty Lamp, Decorative_2024, Year 1 Install_0_3W_Remaining Year kW | Residential_Retail Products_Online Marketplace_Electric_Lighting_Single-Family/Multifamily_LED Specialty Lamp, Decorative_2024, Year 1 Install_0_3W | Residential | Retail Products | Online Marketplace | Electric | Lighting | Single-Family/Multifamily | LED Specialty Lamp, Decorative | 2024, Year 1 Install | 0 | 3W | Remaining Year kW |  | 0.0018852 |  | IL TRM v9 | 5.5.6 | LED Specialty Lamps | RS-LTG-LEDD-V12-210101 | RS | LTG | LEDD | V12-210101
Residential_Retail Products_Online Marketplace_Electric_Lighting_Single-Family/Multifamily_LED Specialty Lamp, Decorative_2024, Year 1 Install_0_3W_Coincident Peak kW Saved per Unit | Residential_Retail Products_Online Marketplace_Electric_Lighting_Single-Family/Multifamily_LED Specialty Lamp, Decorative_2024, Year 1 Install_0_3W | Residential | Retail Products | Online Marketplace | Electric | Lighting | Single-Family/Multifamily | LED Specialty Lamp, Decorative | 2024, Year 1 Install | 0 | 3W | Coincident Peak kW Saved per Unit |  | 0.00115 |  | IL TRM v9 | 5.5.6 | LED Specialty Lamps | RS-LTG-LEDD-V12-210101 | RS | LTG | LEDD | V12-210101
Residential_Retail Products_Online Marketplace_Electric_Lighting_Single-Family/Multifamily_LED Specialty Lamp, Decorative_2024, Year 1 Install_0_3W_Remaining Life | Residential_Retail Products_Online Marketplace_Electric_Lighting_Single-Family/Multifamily_LED Specialty Lamp, Decorative_2024, Year 1 Install_0_3W | Residential | Retail Products | Online Marketplace | Electric | Lighting | Single-Family/Multifamily | LED Specialty Lamp, Decorative | 2024, Year 1 Install | 0 | 3W | Remaining Life |  | 4 |  | IL TRM v9 | 5.5.6 | LED Specialty Lamps | RS-LTG-LEDD-V12-210101 | RS | LTG | LEDD | V12-210101
Residential_Retail Products_Online Marketplace_Electric_Lighting_Single-Family/Multifamily_LED Specialty Lamp, Decorative_2024, Year 1 Install_0_3W_Lifetime (years) | Residential_Retail Products_Online Marketplace_Electric_Lighting_Single-Family/Multifamily_LED Specialty Lamp, Decorative_2024, Year 1 Install_0_3W | Residential | Retail Products | Online Marketplace | Electric | Lighting | Single-Family/Multifamily | LED Specialty Lamp, Decorative | 2024, Year 1 Install | 0 | 3W | Lifetime (years) |  | 10 |  | IL TRM v9 | 5.5.6 | LED Specialty Lamps | RS-LTG-LEDD-V12-210101 | RS | LTG | LEDD | V12-210101
Residential_Retail Products_Online Marketplace_Electric_Lighting_Single-Family/Multifamily_LED Specialty Lamp, Decorative_2024, Year 1 Install_0_3W_Incremental Cost | Residential_Retail Products_Online Marketplace_Electric_Lighting_Single-Family/Multifamily_LED Specialty Lamp, Decorative_2024, Year 1 Install_0_3W | Residential | Retail Products | Online Marketplace | Electric | Lighting | Single-Family/Multifamily | LED Specialty Lamp, Decorative | 2024, Year 1 Install | 0 | 3W | Incremental Cost |  | 1.66 | Decorative and Globe | IL TRM v9 | 5.5.6 | LED Specialty Lamps | RS-LTG-LEDD-V12-210101 | RS | LTG | LEDD | V12-210101
Residential_Retail Products_Online Marketplace_Electric_Lighting_Single-Family/Multifamily_LED Specialty Lamp, Decorative_2024, Year 1 Install_0_3W_ | Residential_Retail Products_Online Marketplace_Electric_Lighting_Single-Family/Multifamily_LED Specialty Lamp, Decorative_2024, Year 1 Install_0_3W | Residential | Retail Products | Online Marketplace | Electric | Lighting | Single-Family/Multifamily | LED Specialty Lamp, Decorative | 2024, Year 1 Install | 0 | 3W | [8 empty] | ERROR
Residential_Retail Products_Online Marketplace_Electric_Lighting_Single-Family/Multifamily_LED Specialty Lamp, Decorative_2024, Year 2 Install_0_3W_Watts_base | Residential_Retail Products_Online Marketplace_Electric_Lighting_Single-Family/Multifamily_LED Specialty Lamp, Decorative_2024, Year 2 Install_0_3W | Residential | Retail Products | Online Marketplace | Electric | Lighting | Single-Family/Multifamily | LED Specialty Lamp, Decorative | 2024, Year 2 Install | 0 | 3W | Watts_base |  | 25 |  | IL TRM v9 | 5.5.6 | LED Specialty Lamps | RS-LTG-LEDD-V12-210101 | RS | LTG | LEDD | V12-210101
Residential_Retail Products_Online Marketplace_Electric_Lighting_Single-Family/Multifamily_LED Specialty Lamp, Decorative_2024, Year 2 Install_0_3W_Watts_EE | Residential_Retail Products_Online Marketplace_Electric_Lighting_Single-Family/Multifamily_LED Specialty Lamp, Decorative_2024, Year 2 Install_0_3W | Residential | Retail Products | Online Marketplace | Electric | Lighting | Single-Family/Multifamily | LED Specialty Lamp, Decorative | 2024, Year 2 Install | 0 | 3W | Watts_EE |  | 3 |  | IL TRM v9 | 5.5.6 | LED Specialty Lamps | RS-LTG-LEDD-V12-210101 | RS | LTG | LEDD | V12-210101
Residential_Retail Products_Online Marketplace_Electric_Lighting_Single-Family/Multifamily_LED Specialty Lamp, Decorative_2024, Year 2 Install_0_3W_Leakage | Residential_Retail Products_Online Marketplace_Electric_Lighting_Single-Family/Multifamily_LED Specialty Lamp, Decorative_2024, Year 2 Install_0_3W | Residential | Retail Products | Online Marketplace | Electric | Lighting | Single-Family/Multifamily | LED Specialty Lamp, Decorative | 2024, Year 2 Install | 0 | 3W | Leakage |  | 0.131 | Assumed Ameren Upstream (TOS) | IL TRM v9 | 5.5.6 | LED Specialty Lamps | RS-LTG-LEDD-V12-210101 | RS | LTG | LEDD | V12-210101
Residential_Retail Products_Online Marketplace_Electric_Lighting_Single-Family/Multifamily_LED Specialty Lamp, Decorative_2024, Year 2 Install_0_3W_Hours | Residential_Retail Products_Online Marketplace_Electric_Lighting_Single-Family/Multifamily_LED Specialty Lamp, Decorative_2024, Year 2 Install_0_3W | Residential | Retail Products | Online Marketplace | Electric | Lighting | Single-Family/Multifamily | LED Specialty Lamp, Decorative | 2024, Year 2 Install | 0 | 3W | Hours |  | 763 | Assumed Residential and In-Unit Multi Family | IL TRM v9 | 5.5.6 | LED Specialty Lamps | RS-LTG-LEDD-V12-210101 | RS | LTG | LEDD | V12-210101
Residential_Retail Products_Online Marketplace_Electric_Lighting_Single-Family/Multifamily_LED Specialty Lamp, Decorative_2024, Year 2 Install_0_3W_WHFe | Residential_Retail Products_Online Marketplace_Electric_Lighting_Single-Family/Multifamily_LED Specialty Lamp, Decorative_2024, Year 2 Install_0_3W | Residential | Retail Products | Online Marketplace | Electric | Lighting | Single-Family/Multifamily | LED Specialty Lamp, Decorative | 2024, Year 2 Install | 0 | 3W | WHFe |  | 1.06 | Assumed interior single family | IL TRM v9 | 5.5.6 | LED Specialty Lamps | RS-LTG-LEDD-V12-210101 | RS | LTG | LEDD | V12-210101
Residential_Retail Products_Online Marketplace_Electric_Lighting_Single-Family/Multifamily_LED Specialty Lamp, Decorative_2024, Year 2 Install_0_3W_ISR | Residential_Retail Products_Online Marketplace_Electric_Lighting_Single-Family/Multifamily_LED Specialty Lamp, Decorative_2024, Year 2 Install_0_3W | Residential | Retail Products | Online Marketplace | Electric | Lighting | Single-Family/Multifamily | LED Specialty Lamp, Decorative | 2024, Year 2 Install | 0 | 3W | ISR |  | 0.089 | Time of Sale | IL TRM v9 | 5.5.6 | LED Specialty Lamps | RS-LTG-LEDD-V12-210101 | RS | LTG | LEDD | V12-210101
Residential_Retail Products_Online Marketplace_Electric_Lighting_Single-Family/Multifamily_LED Specialty Lamp, Decorative_2024, Year 2 Install_0_3W_HF | Residential_Retail Products_Online Marketplace_Electric_Lighting_Single-Family/Multifamily_LED Specialty Lamp, Decorative_2024, Year 2 Install_0_3W | Residential | Retail Products | Online Marketplace | Electric | Lighting | Single-Family/Multifamily | LED Specialty Lamp, Decorative | 2024, Year 2 Install | 0 | 3W | HF |  | 0.49 | Assumed interior location | IL TRM v9 | 5.5.6 | LED Specialty Lamps | RS-LTG-LEDD-V12-210101 | RS | LTG | LEDD | V12-210101
Residential_Retail Products_Online Marketplace_Electric_Lighting_Single-Family/Multifamily_LED Specialty Lamp, Decorative_2024, Year 2 Install_0_3W_ηHeat | Residential_Retail Products_Online Marketplace_Electric_Lighting_Single-Family/Multifamily_LED Specialty Lamp, Decorative_2024, Year 2 Install_0_3W | Residential | Retail Products | Online Marketplace | Electric | Lighting | Single-Family/Multifamily | LED Specialty Lamp, Decorative | 2024, Year 2 Install | 0 | 3W | ηHeat |  | 1.28 | Assumed unknown system type | IL TRM v9 | 5.5.6 | LED Specialty Lamps | RS-LTG-LEDD-V12-210101 | RS | LTG | LEDD | V12-210101
Residential_Retail Products_Online Marketplace_Electric_Lighting_Single-Family/Multifamily_LED Specialty Lamp, Decorative_2024, Year 2 Install_0_3W_WHFd | Residential_Retail Products_Online Marketplace_Electric_Lighting_Single-Family/Multifamily_LED Specialty Lamp, Decorative_2024, Year 2 Install_0_3W | Residential | Retail Products | Online Marketplace | Electric | Lighting | Single-Family/Multifamily | LED Specialty Lamp, Decorative | 2024, Year 2 Install | 0 | 3W | WHFd |  | 1.11 | Assumed location of interior single family home | IL TRM v9 | 5.5.6 | LED Specialty Lamps | RS-LTG-LEDD-V12-210101 | RS | LTG | LEDD | V12-210101
Residential_Retail Products_Online Marketplace_Electric_Lighting_Single-Family/Multifamily_LED Specialty Lamp, Decorative_2024, Year 2 Install_0_3W_CF | Residential_Retail Products_Online Marketplace_Electric_Lighting_Single-Family/Multifamily_LED Specialty Lamp, Decorative_2024, Year 2 Install_0_3W | Residential | Retail Products | Online Marketplace | Electric | Lighting | Single-Family/Multifamily | LED Specialty Lamp, Decorative | 2024, Year 2 Install | 0 | 3W | CF |  | 0.109 | Assumed residential and in-unit multifamily bulbs | IL TRM v9 | 5.5.6 | LED Specialty Lamps | RS-LTG-LEDD-V12-210101 | RS | LTG | LEDD | V12-210101
Residential_Retail Products_Online Marketplace_Electric_Lighting_Single-Family/Multifamily_LED Specialty Lamp, Decorative_2024, Year 2 Install_0_3W_ηHeat | Residential_Retail Products_Online Marketplace_Electric_Lighting_Single-Family/Multifamily_LED Specialty Lamp, Decorative_2024, Year 2 Install_0_3W | Residential | Retail Products | Online Marketplace | Electric | Lighting | Single-Family/Multifamily | LED Specialty Lamp, Decorative | 2024, Year 2 Install | 0 | 3W | ηHeat |  | 0.7 |  | IL TRM v9 | 5.5.6 | LED Specialty Lamps | RS-LTG-LEDD-V12-210101 | RS | LTG | LEDD | V12-210101
Residential_Retail Products_Online Marketplace_Electric_Lighting_Single-Family/Multifamily_LED Specialty Lamp, Decorative_2024, Year 2 Install_0_3W_Conversion | Residential_Retail Products_Online Marketplace_Electric_Lighting_Single-Family/Multifamily_LED Specialty Lamp, Decorative_2024, Year 2 Install_0_3W | Residential | Retail Products | Online Marketplace | Electric | Lighting | Single-Family/Multifamily | LED Specialty Lamp, Decorative | 2024, Year 2 Install | 0 | 3W | Conversion |  | 0.03412 |  | IL TRM v9 | 5.5.6 | LED Specialty Lamps | RS-LTG-LEDD-V12-210101 | RS | LTG | LEDD | V12-210101
Residential_Retail Products_Online Marketplace_Electric_Lighting_Single-Family/Multifamily_LED Specialty Lamp, Decorative_2024, Year 2 Install_0_3W_Mid-Life Adjustment | Residential_Retail Products_Online Marketplace_Electric_Lighting_Single-Family/Multifamily_LED Specialty Lamp, Decorative_2024, Year 2 Install_0_3W | Residential | Retail Products | Online Marketplace | Electric | Lighting | Single-Family/Multifamily | LED Specialty Lamp, Decorative | 2024, Year 2 Install | 0 | 3W | Mid-Life Adjustment |  | 0.61 | Decorative | IL TRM v9 | 5.5.6 | LED Specialty Lamps | RS-LTG-LEDD-V12-210101 | RS | LTG | LEDD | V12-210101
Residential_Retail Products_Online Marketplace_Electric_Lighting_Single-Family/Multifamily_LED Specialty Lamp, Decorative_2024, Year 2 Install_0_3W_Remaining Year kWh Heating Penalty | Residential_Retail Products_Online Marketplace_Electric_Lighting_Single-Family/Multifamily_LED Specialty Lamp, Decorative_2024, Year 2 Install_0_3W | Residential | Retail Products | Online Marketplace | Electric | Lighting | Single-Family/Multifamily | LED Specialty Lamp, Decorative | 2024, Year 2 Install | 0 | 3W | Remaining Year kWh Heating Penalty |  | -0.5268 |  | IL TRM v9 | 5.5.6 | LED Specialty Lamps | RS-LTG-LEDD-V12-210101 | RS | LTG | LEDD | V12-210101
Residential_Retail Products_Online Marketplace_Electric_Lighting_Single-Family/Multifamily_LED Specialty Lamp, Decorative_2024, Year 2 Install_0_3W_kWh Heating Penalty | Residential_Retail Products_Online Marketplace_Electric_Lighting_Single-Family/Multifamily_LED Specialty Lamp, Decorative_2024, Year 2 Install_0_3W | Residential | Retail Products | Online Marketplace | Electric | Lighting | Single-Family/Multifamily | LED Specialty Lamp, Decorative | 2024, Year 2 Install | 0 | 3W | kWh Heating Penalty |  | -0.32135 |  | IL TRM v9 | 5.5.6 | LED Specialty Lamps | RS-LTG-LEDD-V12-210101 | RS | LTG | LEDD | V12-210101
Residential_Retail Products_Online Marketplace_Electric_Lighting_Single-Family/Multifamily_LED Specialty Lamp, Decorative_2024, Year 2 Install_0_3W_Remaining Year Therm Heating Penalty | Residential_Retail Products_Online Marketplace_Electric_Lighting_Single-Family/Multifamily_LED Specialty Lamp, Decorative_2024, Year 2 Install_0_3W | Residential | Retail Products | Online Marketplace | Electric | Lighting | Single-Family/Multifamily | LED Specialty Lamp, Decorative | 2024, Year 2 Install | 0 | 3W | Remaining Year Therm Heating Penalty |  | -0.031007 |  | IL TRM v9 | 5.5.6 | LED Specialty Lamps | RS-LTG-LEDD-V12-210101 | RS | LTG | LEDD | V12-210101
Residential_Retail Products_Online Marketplace_Electric_Lighting_Single-Family/Multifamily_LED Specialty Lamp, Decorative_2024, Year 2 Install_0_3W_Therm Heating Penalty | Residential_Retail Products_Online Marketplace_Electric_Lighting_Single-Family/Multifamily_LED Specialty Lamp, Decorative_2024, Year 2 Install_0_3W | Residential | Retail Products | Online Marketplace | Electric | Lighting | Single-Family/Multifamily | LED Specialty Lamp, Decorative | 2024, Year 2 Install | 0 | 3W | Therm Heating Penalty |  | -0.018914 |  | IL TRM v9 | 5.5.6 | LED Specialty Lamps | RS-LTG-LEDD-V12-210101 | RS | LTG | LEDD | V12-210101
Residential_Retail Products_Online Marketplace_Electric_Lighting_Single-Family/Multifamily_LED Specialty Lamp, Decorative_2024, Year 2 Install_0_3W_Remaining Year kWh | Residential_Retail Products_Online Marketplace_Electric_Lighting_Single-Family/Multifamily_LED Specialty Lamp, Decorative_2024, Year 2 Install_0_3W | Residential | Retail Products | Online Marketplace | Electric | Lighting | Single-Family/Multifamily | LED Specialty Lamp, Decorative | 2024, Year 2 Install | 0 | 3W | Remaining Year kWh |  | 1.3761 |  | IL TRM v9 | 5.5.6 | LED Specialty Lamps | RS-LTG-LEDD-V12-210101 | RS | LTG | LEDD | V12-210101
Residential_Retail Products_Online Marketplace_Electric_Lighting_Single-Family/Multifamily_LED Specialty Lamp, Decorative_2024, Year 2 Install_0_3W_kWh Saved per Unit | Residential_Retail Products_Online Marketplace_Electric_Lighting_Single-Family/Multifamily_LED Specialty Lamp, Decorative_2024, Year 2 Install_0_3W | Residential | Retail Products | Online Marketplace | Electric | Lighting | Single-Family/Multifamily | LED Specialty Lamp, Decorative | 2024, Year 2 Install | 0 | 3W | kWh Saved per Unit |  | 0.83945 |  | IL TRM v9 | 5.5.6 | LED Specialty Lamps | RS-LTG-LEDD-V12-210101 | RS | LTG | LEDD | V12-210101
Residential_Retail Products_Online Marketplace_Electric_Lighting_Single-Family/Multifamily_LED Specialty Lamp, Decorative_2024, Year 2 Install_0_3W_Remaining Year kW | Residential_Retail Products_Online Marketplace_Electric_Lighting_Single-Family/Multifamily_LED Specialty Lamp, Decorative_2024, Year 2 Install_0_3W | Residential | Retail Products | Online Marketplace | Electric | Lighting | Single-Family/Multifamily | LED Specialty Lamp, Decorative | 2024, Year 2 Install | 0 | 3W | Remaining Year kW |  | 0.00020586 |  | IL TRM v9 | 5.5.6 | LED Specialty Lamps | RS-LTG-LEDD-V12-210101 | RS | LTG | LEDD | V12-210101
Residential_Retail Products_Online Marketplace_Electric_Lighting_Single-Family/Multifamily_LED Specialty Lamp, Decorative_2024, Year 2 Install_0_3W_Coincident Peak kW Saved per Unit | Residential_Retail Products_Online Marketplace_Electric_Lighting_Single-Family/Multifamily_LED Specialty Lamp, Decorative_2024, Year 2 Install_0_3W | Residential | Retail Products | Online Marketplace | Electric | Lighting | Single-Family/Multifamily | LED Specialty Lamp, Decorative | 2024, Year 2 Install | 0 | 3W | Coincident Peak kW Saved per Unit |  | 0.00012558 |  | IL TRM v9 | 5.5.6 | LED Specialty Lamps | RS-LTG-LEDD-V12-210101 | RS | LTG | LEDD | V12-210101
Residential_Retail Products_Online Marketplace_Electric_Lighting_Single-Family/Multifamily_LED Specialty Lamp, Decorative_2024, Year 2 Install_0_3W_Remaining Life | Residential_Retail Products_Online Marketplace_Electric_Lighting_Single-Family/Multifamily_LED Specialty Lamp, Decorative_2024, Year 2 Install_0_3W | Residential | Retail Products | Online Marketplace | Electric | Lighting | Single-Family/Multifamily | LED Specialty Lamp, Decorative | 2024, Year 2 Install | 0 | 3W | Remaining Life |  | 4 |  | IL TRM v9 | 5.5.6 | LED Specialty Lamps | RS-LTG-LEDD-V12-210101 | RS | LTG | LEDD | V12-210101
Residential_Retail Products_Online Marketplace_Electric_Lighting_Single-Family/Multifamily_LED Specialty Lamp, Decorative_2024, Year 2 Install_0_3W_Lifetime (years) | Residential_Retail Products_Online Marketplace_Electric_Lighting_Single-Family/Multifamily_LED Specialty Lamp, Decorative_2024, Year 2 Install_0_3W | Residential | Retail Products | Online Marketplace | Electric | Lighting | Single-Family/Multifamily | LED Specialty Lamp, Decorative | 2024, Year 2 Install | 0 | 3W | Lifetime (years) |  | 10 |  | IL TRM v9 | 5.5.6 | LED Specialty Lamps | RS-LTG-LEDD-V12-210101 | RS | LTG | LEDD | V12-210101
Residential_Retail Products_Online Marketplace_Electric_Lighting_Single-Family/Multifamily_LED Specialty Lamp, Decorative_2024, Year 2 Install_0_3W_Incremental Cost | Residential_Retail Products_Online Marketplace_Electric_Lighting_Single-Family/Multifamily_LED Specialty Lamp, Decorative_2024, Year 2 Install_0_3W | Residential | Retail Products | Online Marketplace | Electric | Lighting | Single-Family/Multifamily | LED Specialty Lamp, Decorative | 2024, Year 2 Install | 0 | 3W | Incremental Cost |  | 1.66 | Decorative and Globe | IL TRM v9 | 5.5.6 | LED Specialty Lamps | RS-LTG-LEDD-V12-210101 | RS | LTG | LEDD | V12-210101
Residential_Retail Products_Online Marketplace_Electric_Lighting_Single-Family/Multifamily_LED Specialty Lamp, Decorative_2024, Year 2 Install_0_3W_ | Residential_Retail Products_Online Marketplace_Electric_Lighting_Single-Family/Multifamily_LED Specialty Lamp, Decorative_2024, Year 2 Install_0_3W | Residential | Retail Products | Online Marketplace | Electric | Lighting | Single-Family/Multifamily | LED Specialty Lamp, Decorative | 2024, Year 2 Install | 0 | 3W | [8 empty] | ERROR
Residential_Retail Products_Online Marketplace_Electric_Lighting_Single-Family/Multifamily_LED Specialty Lamp, Decorative_2024, Year 3 Install_0_3W_Watts_base | Residential_Retail Products_Online Marketplace_Electric_Lighting_Single-Family/Multifamily_LED Specialty Lamp, Decorative_2024, Year 3 Install_0_3W | Residential | Retail Products | Online Marketplace | Electric | Lighting | Single-Family/Multifamily | LED Specialty Lamp, Decorative | 2024, Year 3 Install | 0 | 3W | Watts_base |  | 25 |  | IL TRM v9 | 5.5.6 | LED Specialty Lamps | RS-LTG-LEDD-V12-210101 | RS | LTG | LEDD | V12-210101
Residential_Retail Products_Online Marketplace_Electric_Lighting_Single-Family/Multifamily_LED Specialty Lamp, Decorative_2024, Year 3 Install_0_3W_Watts_EE | Residential_Retail Products_Online Marketplace_Electric_Lighting_Single-Family/Multifamily_LED Specialty Lamp, Decorative_2024, Year 3 Install_0_3W | Residential | Retail Products | Online Marketplace | Electric | Lighting | Single-Family/Multifamily | LED Specialty Lamp, Decorative | 2024, Year 3 Install | 0 | 3W | Watts_EE |  | 3 |  | IL TRM v9 | 5.5.6 | LED Specialty Lamps | RS-LTG-LEDD-V12-210101 | RS | LTG | LEDD | V12-210101
Residential_Retail Products_Online Marketplace_Electric_Lighting_Single-Family/Multifamily_LED Specialty Lamp, Decorative_2024, Year 3 Install_0_3W_Leakage | Residential_Retail Products_Online Marketplace_Electric_Lighting_Single-Family/Multifamily_LED Specialty Lamp, Decorative_2024, Year 3 Install_0_3W | Residential | Retail Products | Online Marketplace | Electric | Lighting | Single-Family/Multifamily | LED Specialty Lamp, Decorative | 2024, Year 3 Install | 0 | 3W | Leakage |  | 0.131 | Assumed Ameren Upstream (TOS) | IL TRM v9 | 5.5.6 | LED Specialty Lamps | RS-LTG-LEDD-V12-210101 | RS | LTG | LEDD | V12-210101
Residential_Retail Products_Online Marketplace_Electric_Lighting_Single-Family/Multifamily_LED Specialty Lamp, Decorative_2024, Year 3 Install_0_3W_Hours | Residential_Retail Products_Online Marketplace_Electric_Lighting_Single-Family/Multifamily_LED Specialty Lamp, Decorative_2024, Year 3 Install_0_3W | Residential | Retail Products | Online Marketplace | Electric | Lighting | Single-Family/Multifamily | LED Specialty Lamp, Decorative | 2024, Year 3 Install | 0 | 3W | Hours |  | 763 | Assumed Residential and In-Unit Multi Family | IL TRM v9 | 5.5.6 | LED Specialty Lamps | RS-LTG-LEDD-V12-210101 | RS | LTG | LEDD | V12-210101
Residential_Retail Products_Online Marketplace_Electric_Lighting_Single-Family/Multifamily_LED Specialty Lamp, Decorative_2024, Year 3 Install_0_3W_WHFe | Residential_Retail Products_Online Marketplace_Electric_Lighting_Single-Family/Multifamily_LED Specialty Lamp, Decorative_2024, Year 3 Install_0_3W | Residential | Retail Products | Online Marketplace | Electric | Lighting | Single-Family/Multifamily | LED Specialty Lamp, Decorative | 2024, Year 3 Install | 0 | 3W | WHFe |  | 1.06 | Assumed interior single family | IL TRM v9 | 5.5.6 | LED Specialty Lamps | RS-LTG-LEDD-V12-210101 | RS | LTG | LEDD | V12-210101
Residential_Retail Products_Online Marketplace_Electric_Lighting_Single-Family/Multifamily_LED Specialty Lamp, Decorative_2024, Year 3 Install_0_3W_ISR | Residential_Retail Products_Online Marketplace_Electric_Lighting_Single-Family/Multifamily_LED Specialty Lamp, Decorative_2024, Year 3 Install_0_3W | Residential | Retail Products | Online Marketplace | Electric | Lighting | Single-Family/Multifamily | LED Specialty Lamp, Decorative | 2024, Year 3 Install | 0 | 3W | ISR |  | 0.076 | Time of Sale | IL TRM v9 | 5.5.6 | LED Specialty Lamps | RS-LTG-LEDD-V12-210101 | RS | LTG | LEDD | V12-210101
Residential_Retail Products_Online Marketplace_Electric_Lighting_Single-Family/Multifamily_LED Specialty Lamp, Decorative_2024, Year 3 Install_0_3W_HF | Residential_Retail Products_Online Marketplace_Electric_Lighting_Single-Family/Multifamily_LED Specialty Lamp, Decorative_2024, Year 3 Install_0_3W | Residential | Retail Products | Online Marketplace | Electric | Lighting | Single-Family/Multifamily | LED Specialty Lamp, Decorative | 2024, Year 3 Install | 0 | 3W | HF |  | 0.49 | Assumed interior location | IL TRM v9 | 5.5.6 | LED Specialty Lamps | RS-LTG-LEDD-V12-210101 | RS | LTG | LEDD | V12-210101
Residential_Retail Products_Online Marketplace_Electric_Lighting_Single-Family/Multifamily_LED Specialty Lamp, Decorative_2024, Year 3 Install_0_3W_ηHeat | Residential_Retail Products_Online Marketplace_Electric_Lighting_Single-Family/Multifamily_LED Specialty Lamp, Decorative_2024, Year 3 Install_0_3W | Residential | Retail Products | Online Marketplace | Electric | Lighting | Single-Family/Multifamily | LED Specialty Lamp, Decorative | 2024, Year 3 Install | 0 | 3W | ηHeat |  | 1.28 | Assumed unknown system type | IL TRM v9 | 5.5.6 | LED Specialty Lamps | RS-LTG-LEDD-V12-210101 | RS | LTG | LEDD | V12-210101
Residential_Retail Products_Online Marketplace_Electric_Lighting_Single-Family/Multifamily_LED Specialty Lamp, Decorative_2024, Year 3 Install_0_3W_WHFd | Residential_Retail Products_Online Marketplace_Electric_Lighting_Single-Family/Multifamily_LED Specialty Lamp, Decorative_2024, Year 3 Install_0_3W | Residential | Retail Products | Online Marketplace | Electric | Lighting | Single-Family/Multifamily | LED Specialty Lamp, Decorative | 2024, Year 3 Install | 0 | 3W | WHFd |  | 1.11 | Assumed location of interior single family home | IL TRM v9 | 5.5.6 | LED Specialty Lamps | RS-LTG-LEDD-V12-210101 | RS | LTG | LEDD | V12-210101
Residential_Retail Products_Online Marketplace_Electric_Lighting_Single-Family/Multifamily_LED Specialty Lamp, Decorative_2024, Year 3 Install_0_3W_CF | Residential_Retail Products_Online Marketplace_Electric_Lighting_Single-Family/Multifamily_LED Specialty Lamp, Decorative_2024, Year 3 Install_0_3W | Residential | Retail Products | Online Marketplace | Electric | Lighting | Single-Family/Multifamily | LED Specialty Lamp, Decorative | 2024, Year 3 Install | 0 | 3W | CF |  | 0.109 | Assumed residential and in-unit multifamily bulbs | IL TRM v9 | 5.5.6 | LED Specialty Lamps | RS-LTG-LEDD-V12-210101 | RS | LTG | LEDD | V12-210101
Residential_Retail Products_Online Marketplace_Electric_Lighting_Single-Family/Multifamily_LED Specialty Lamp, Decorative_2024, Year 3 Install_0_3W_ηHeat | Residential_Retail Products_Online Marketplace_Electric_Lighting_Single-Family/Multifamily_LED Specialty Lamp, Decorative_2024, Year 3 Install_0_3W | Residential | Retail Products | Online Marketplace | Electric | Lighting | Single-Family/Multifamily | LED Specialty Lamp, Decorative | 2024, Year 3 Install | 0 | 3W | ηHeat |  | 0.7 |  | IL TRM v9 | 5.5.6 | LED Specialty Lamps | RS-LTG-LEDD-V12-210101 | RS | LTG | LEDD | V12-210101
Residential_Retail Products_Online Marketplace_Electric_Lighting_Single-Family/Multifamily_LED Specialty Lamp, Decorative_2024, Year 3 Install_0_3W_Conversion | Residential_Retail Products_Online Marketplace_Electric_Lighting_Single-Family/Multifamily_LED Specialty Lamp, Decorative_2024, Year 3 Install_0_3W | Residential | Retail Products | Online Marketplace | Electric | Lighting | Single-Family/Multifamily | LED Specialty Lamp, Decorative | 2024, Year 3 Install | 0 | 3W | Conversion |  | 0.03412 |  | IL TRM v9 | 5.5.6 | LED Specialty Lamps | RS-LTG-LEDD-V12-210101 | RS | LTG | LEDD | V12-210101
Residential_Retail Products_Online Marketplace_Electric_Lighting_Single-Family/Multifamily_LED Specialty Lamp, Decorative_2024, Year 3 Install_0_3W_Mid-Life Adjustment | Residential_Retail Products_Online Marketplace_Electric_Lighting_Single-Family/Multifamily_LED Specialty Lamp, Decorative_2024, Year 3 Install_0_3W | Residential | Retail Products | Online Marketplace | Electric | Lighting | Single-Family/Multifamily | LED Specialty Lamp, Decorative | 2024, Year 3 Install | 0 | 3W | Mid-Life Adjustment |  | 0.61 | Decorative | IL TRM v9 | 5.5.6 | LED Specialty Lamps | RS-LTG-LEDD-V12-210101 | RS | LTG | LEDD | V12-210101
Residential_Retail Products_Online Marketplace_Electric_Lighting_Single-Family/Multifamily_LED Specialty Lamp, Decorative_2024, Year 3 Install_0_3W_Remaining Year kWh Heating Penalty | Residential_Retail Products_Online Marketplace_Electric_Lighting_Single-Family/Multifamily_LED Specialty Lamp, Decorative_2024, Year 3 Install_0_3W | Residential | Retail Products | Online Marketplace | Electric | Lighting | Single-Family/Multifamily | LED Specialty Lamp, Decorative | 2024, Year 3 Install | 0 | 3W | Remaining Year kWh Heating Penalty |  | -0.44986 |  | IL TRM v9 | 5.5.6 | LED Specialty Lamps | RS-LTG-LEDD-V12-210101 | RS | LTG | LEDD | V12-210101
Residential_Retail Products_Online Marketplace_Electric_Lighting_Single-Family/Multifamily_LED Specialty Lamp, Decorative_2024, Year 3 Install_0_3W_kWh Heating Penalty | Residential_Retail Products_Online Marketplace_Electric_Lighting_Single-Family/Multifamily_LED Specialty Lamp, Decorative_2024, Year 3 Install_0_3W | Residential | Retail Products | Online Marketplace | Electric | Lighting | Single-Family/Multifamily | LED Specialty Lamp, Decorative | 2024, Year 3 Install | 0 | 3W | kWh Heating Penalty |  | -0.27441 |  | IL TRM v9 | 5.5.6 | LED Specialty Lamps | RS-LTG-LEDD-V12-210101 | RS | LTG | LEDD | V12-210101
Residential_Retail Products_Online Marketplace_Electric_Lighting_Single-Family/Multifamily_LED Specialty Lamp, Decorative_2024, Year 3 Install_0_3W_Remaining Year Therm Heating Penalty | Residential_Retail Products_Online Marketplace_Electric_Lighting_Single-Family/Multifamily_LED Specialty Lamp, Decorative_2024, Year 3 Install_0_3W | Residential | Retail Products | Online Marketplace | Electric | Lighting | Single-Family/Multifamily | LED Specialty Lamp, Decorative | 2024, Year 3 Install | 0 | 3W | Remaining Year Therm Heating Penalty |  | -0.026478 |  | IL TRM v9 | 5.5.6 | LED Specialty Lamps | RS-LTG-LEDD-V12-210101 | RS | LTG | LEDD | V12-210101
Residential_Retail Products_Online Marketplace_Electric_Lighting_Single-Family/Multifamily_LED Specialty Lamp, Decorative_2024, Year 3 Install_0_3W_Therm Heating Penalty | Residential_Retail Products_Online Marketplace_Electric_Lighting_Single-Family/Multifamily_LED Specialty Lamp, Decorative_2024, Year 3 Install_0_3W | Residential | Retail Products | Online Marketplace | Electric | Lighting | Single-Family/Multifamily | LED Specialty Lamp, Decorative | 2024, Year 3 Install | 0 | 3W | Therm Heating Penalty |  | -0.016152 |  | IL TRM v9 | 5.5.6 | LED Specialty Lamps | RS-LTG-LEDD-V12-210101 | RS | LTG | LEDD | V12-210101
Residential_Retail Products_Online Marketplace_Electric_Lighting_Single-Family/Multifamily_LED Specialty Lamp, Decorative_2024, Year 3 Install_0_3W_Remaining Year kWh | Residential_Retail Products_Online Marketplace_Electric_Lighting_Single-Family/Multifamily_LED Specialty Lamp, Decorative_2024, Year 3 Install_0_3W | Residential | Retail Products | Online Marketplace | Electric | Lighting | Single-Family/Multifamily | LED Specialty Lamp, Decorative | 2024, Year 3 Install | 0 | 3W | Remaining Year kWh |  | 1.1751 |  | IL TRM v9 | 5.5.6 | LED Specialty Lamps | RS-LTG-LEDD-V12-210101 | RS | LTG | LEDD | V12-210101
Residential_Retail Products_Online Marketplace_Electric_Lighting_Single-Family/Multifamily_LED Specialty Lamp, Decorative_2024, Year 3 Install_0_3W_kWh Saved per Unit | Residential_Retail Products_Online Marketplace_Electric_Lighting_Single-Family/Multifamily_LED Specialty Lamp, Decorative_2024, Year 3 Install_0_3W | Residential | Retail Products | Online Marketplace | Electric | Lighting | Single-Family/Multifamily | LED Specialty Lamp, Decorative | 2024, Year 3 Install | 0 | 3W | kWh Saved per Unit |  | 0.71683 |  | IL TRM v9 | 5.5.6 | LED Specialty Lamps | RS-LTG-LEDD-V12-210101 | RS | LTG | LEDD | V12-210101
Residential_Retail Products_Online Marketplace_Electric_Lighting_Single-Family/Multifamily_LED Specialty Lamp, Decorative_2024, Year 3 Install_0_3W_Remaining Year kW | Residential_Retail Products_Online Marketplace_Electric_Lighting_Single-Family/Multifamily_LED Specialty Lamp, Decorative_2024, Year 3 Install_0_3W | Residential | Retail Products | Online Marketplace | Electric | Lighting | Single-Family/Multifamily | LED Specialty Lamp, Decorative | 2024, Year 3 Install | 0 | 3W | Remaining Year kW |  | 0.00017579 |  | IL TRM v9 | 5.5.6 | LED Specialty Lamps | RS-LTG-LEDD-V12-210101 | RS | LTG | LEDD | V12-210101
Residential_Retail Products_Online Marketplace_Electric_Lighting_Single-Family/Multifamily_LED Specialty Lamp, Decorative_2024, Year 3 Install_0_3W_Coincident Peak kW Saved per Unit | Residential_Retail Products_Online Marketplace_Electric_Lighting_Single-Family/Multifamily_LED Specialty Lamp, Decorative_2024, Year 3 Install_0_3W | Residential | Retail Products | Online Marketplace | Electric | Lighting | Single-Family/Multifamily | LED Specialty Lamp, Decorative | 2024, Year 3 Install | 0 | 3W | Coincident Peak kW Saved per Unit |  | 0.00010723 |  | IL TRM v9 | 5.5.6 | LED Specialty Lamps | RS-LTG-LEDD-V12-210101 | RS | LTG | LEDD | V12-210101
Residential_Retail Products_Online Marketplace_Electric_Lighting_Single-Family/Multifamily_LED Specialty Lamp, Decorative_2024, Year 3 Install_0_3W_Remaining Life | Residential_Retail Products_Online Marketplace_Electric_Lighting_Single-Family/Multifamily_LED Specialty Lamp, Decorative_2024, Year 3 Install_0_3W | Residential | Retail Products | Online Marketplace | Electric | Lighting | Single-Family/Multifamily | LED Specialty Lamp, Decorative | 2024, Year 3 Install | 0 | 3W | Remaining Life |  | 4 |  | IL TRM v9 | 5.5.6 | LED Specialty Lamps | RS-LTG-LEDD-V12-210101 | RS | LTG | LEDD | V12-210101
Residential_Retail Products_Online Marketplace_Electric_Lighting_Single-Family/Multifamily_LED Specialty Lamp, Decorative_2024, Year 3 Install_0_3W_Lifetime (years) | Residential_Retail Products_Online Marketplace_Electric_Lighting_Single-Family/Multifamily_LED Specialty Lamp, Decorative_2024, Year 3 Install_0_3W | Residential | Retail Products | Online Marketplace | Electric | Lighting | Single-Family/Multifamily | LED Specialty Lamp, Decorative | 2024, Year 3 Install | 0 | 3W | Lifetime (years) |  | 10 |  | IL TRM v9 | 5.5.6 | LED Specialty Lamps | RS-LTG-LEDD-V12-210101 | RS | LTG | LEDD | V12-210101
Residential_Retail Products_Online Marketplace_Electric_Lighting_Single-Family/Multifamily_LED Specialty Lamp, Decorative_2024, Year 3 Install_0_3W_Incremental Cost | Residential_Retail Products_Online Marketplace_Electric_Lighting_Single-Family/Multifamily_LED Specialty Lamp, Decorative_2024, Year 3 Install_0_3W | Residential | Retail Products | Online Marketplace | Electric | Lighting | Single-Family/Multifamily | LED Specialty Lamp, Decorative | 2024, Year 3 Install | 0 | 3W | Incremental Cost |  | 1.66 | Decorative and Globe | IL TRM v9 | 5.5.6 | LED Specialty Lamps | RS-LTG-LEDD-V12-210101 | RS | LTG | LEDD | V12-210101
Residential_Retail Products_Online Marketplace_Electric_Lighting_Single-Family/Multifamily_LED Specialty Lamp, Decorative_2024, Year 3 Install_0_3W_ | Residential_Retail Products_Online Marketplace_Electric_Lighting_Single-Family/Multifamily_LED Specialty Lamp, Decorative_2024, Year 3 Install_0_3W | Residential | Retail Products | Online Marketplace | Electric | Lighting | Single-Family/Multifamily | LED Specialty Lamp, Decorative | 2024, Year 3 Install | 0 | 3W | [8 empty] | ERROR
Residential_Retail Products_Online Marketplace_Electric_Lighting_Single-Family/Multifamily_LED Specialty Lamp, Decorative_2025, Year 1 Install_0_12W_Watts_base | Residential_Retail Products_Online Marketplace_Electric_Lighting_Single-Family/Multifamily_LED Specialty Lamp, Decorative_2025, Year 1 Install_0_12W | Residential | Retail Products | Online Marketplace | Electric | Lighting | Single-Family/Multifamily | LED Specialty Lamp, Decorative | 2025, Year 1 Install | 0 | 12W | Watts_base |  | 40 |  | IL TRM v9 | 5.5.6 | LED Specialty Lamps | RS-LTG-LEDD-V12-210101 | RS | LTG | LEDD | V12-210101
Residential_Retail Products_Online Marketplace_Electric_Lighting_Single-Family/Multifamily_LED Specialty Lamp, Decorative_2025, Year 1 Install_0_12W_Watts_EE | Residential_Retail Products_Online Marketplace_Electric_Lighting_Single-Family/Multifamily_LED Specialty Lamp, Decorative_2025, Year 1 Install_0_12W | Residential | Retail Products | Online Marketplace | Electric | Lighting | Single-Family/Multifamily | LED Specialty Lamp, Decorative | 2025, Year 1 Install | 0 | 12W | Watts_EE |  | 12 |  | IL TRM v9 | 5.5.6 | LED Specialty Lamps | RS-LTG-LEDD-V12-210101 | RS | LTG | LEDD | V12-210101
Residential_Retail Products_Online Marketplace_Electric_Lighting_Single-Family/Multifamily_LED Specialty Lamp, Decorative_2025, Year 1 Install_0_12W_Leakage | Residential_Retail Products_Online Marketplace_Electric_Lighting_Single-Family/Multifamily_LED Specialty Lamp, Decorative_2025, Year 1 Install_0_12W | Residential | Retail Products | Online Marketplace | Electric | Lighting | Single-Family/Multifamily | LED Specialty Lamp, Decorative | 2025, Year 1 Install | 0 | 12W | Leakage |  | 0.131 | Assumed Ameren Upstream (TOS) | IL TRM v9 | 5.5.6 | LED Specialty Lamps | RS-LTG-LEDD-V12-210101 | RS | LTG | LEDD | V12-210101
Residential_Retail Products_Online Marketplace_Electric_Lighting_Single-Family/Multifamily_LED Specialty Lamp, Decorative_2025, Year 1 Install_0_12W_Hours | Residential_Retail Products_Online Marketplace_Electric_Lighting_Single-Family/Multifamily_LED Specialty Lamp, Decorative_2025, Year 1 Install_0_12W | Residential | Retail Products | Online Marketplace | Electric | Lighting | Single-Family/Multifamily | LED Specialty Lamp, Decorative | 2025, Year 1 Install | 0 | 12W | Hours |  | 763 | Assumed Residential and In-Unit Multi Family | IL TRM v9 | 5.5.6 | LED Specialty Lamps | RS-LTG-LEDD-V12-210101 | RS | LTG | LEDD | V12-210101
Residential_Retail Products_Online Marketplace_Electric_Lighting_Single-Family/Multifamily_LED Specialty Lamp, Decorative_2025, Year 1 Install_0_12W_WHFe | Residential_Retail Products_Online Marketplace_Electric_Lighting_Single-Family/Multifamily_LED Specialty Lamp, Decorative_2025, Year 1 Install_0_12W | Residential | Retail Products | Online Marketplace | Electric | Lighting | Single-Family/Multifamily | LED Specialty Lamp, Decorative | 2025, Year 1 Install | 0 | 12W | WHFe |  | 1.06 | Assumed interior single family | IL TRM v9 | 5.5.6 | LED Specialty Lamps | RS-LTG-LEDD-V12-210101 | RS | LTG | LEDD | V12-210101
Residential_Retail Products_Online Marketplace_Electric_Lighting_Single-Family/Multifamily_LED Specialty Lamp, Decorative_2025, Year 1 Install_0_12W_ISR | Residential_Retail Products_Online Marketplace_Electric_Lighting_Single-Family/Multifamily_LED Specialty Lamp, Decorative_2025, Year 1 Install_0_12W | Residential | Retail Products | Online Marketplace | Electric | Lighting | Single-Family/Multifamily | LED Specialty Lamp, Decorative | 2025, Year 1 Install | 0 | 12W | ISR |  | 0.815 | Time of Sale | IL TRM v9 | 5.5.6 | LED Specialty Lamps | RS-LTG-LEDD-V12-210101 | RS | LTG | LEDD | V12-210101
Residential_Retail Products_Online Marketplace_Electric_Lighting_Single-Family/Multifamily_LED Specialty Lamp, Decorative_2025, Year 1 Install_0_12W_HF | Residential_Retail Products_Online Marketplace_Electric_Lighting_Single-Family/Multifamily_LED Specialty Lamp, Decorative_2025, Year 1 Install_0_12W | Residential | Retail Products | Online Marketplace | Electric | Lighting | Single-Family/Multifamily | LED Specialty Lamp, Decorative | 2025, Year 1 Install | 0 | 12W | HF |  | 0.49 | Assumed interior location | IL TRM v9 | 5.5.6 | LED Specialty Lamps | RS-LTG-LEDD-V12-210101 | RS | LTG | LEDD | V12-210101
Residential_Retail Products_Online Marketplace_Electric_Lighting_Single-Family/Multifamily_LED Specialty Lamp, Decorative_2025, Year 1 Install_0_12W_ηHeat | Residential_Retail Products_Online Marketplace_Electric_Lighting_Single-Family/Multifamily_LED Specialty Lamp, Decorative_2025, Year 1 Install_0_12W | Residential | Retail Products | Online Marketplace | Electric | Lighting | Single-Family/Multifamily | LED Specialty Lamp, Decorative | 2025, Year 1 Install | 0 | 12W | ηHeat |  | 1.28 | Assumed unknown system type | IL TRM v9 | 5.5.6 | LED Specialty Lamps | RS-LTG-LEDD-V12-210101 | RS | LTG | LEDD | V12-210101
Residential_Retail Products_Online Marketplace_Electric_Lighting_Single-Family/Multifamily_LED Specialty Lamp, Decorative_2025, Year 1 Install_0_12W_WHFd | Residential_Retail Products_Online Marketplace_Electric_Lighting_Single-Family/Multifamily_LED Specialty Lamp, Decorative_2025, Year 1 Install_0_12W | Residential | Retail Products | Online Marketplace | Electric | Lighting | Single-Family/Multifamily | LED Specialty Lamp, Decorative | 2025, Year 1 Install | 0 | 12W | WHFd |  | 1.11 | Assumed location of interior single family home | IL TRM v9 | 5.5.6 | LED Specialty Lamps | RS-LTG-LEDD-V12-210101 | RS | LTG | LEDD | V12-210101
Residential_Retail Products_Online Marketplace_Electric_Lighting_Single-Family/Multifamily_LED Specialty Lamp, Decorative_2025, Year 1 Install_0_12W_CF | Residential_Retail Products_Online Marketplace_Electric_Lighting_Single-Family/Multifamily_LED Specialty Lamp, Decorative_2025, Year 1 Install_0_12W | Residential | Retail Products | Online Marketplace | Electric | Lighting | Single-Family/Multifamily | LED Specialty Lamp, Decorative | 2025, Year 1 Install | 0 | 12W | CF |  | 0.109 | Assumed residential and in-unit multifamily bulbs | IL TRM v9 | 5.5.6 | LED Specialty Lamps | RS-LTG-LEDD-V12-210101 | RS | LTG | LEDD | V12-210101
Residential_Retail Products_Online Marketplace_Electric_Lighting_Single-Family/Multifamily_LED Specialty Lamp, Decorative_2025, Year 1 Install_0_12W_ηHeat | Residential_Retail Products_Online Marketplace_Electric_Lighting_Single-Family/Multifamily_LED Specialty Lamp, Decorative_2025, Year 1 Install_0_12W | Residential | Retail Products | Online Marketplace | Electric | Lighting | Single-Family/Multifamily | LED Specialty Lamp, Decorative | 2025, Year 1 Install | 0 | 12W | ηHeat |  | 0.7 |  | IL TRM v9 | 5.5.6 | LED Specialty Lamps | RS-LTG-LEDD-V12-210101 | RS | LTG | LEDD | V12-210101
Residential_Retail Products_Online Marketplace_Electric_Lighting_Single-Family/Multifamily_LED Specialty Lamp, Decorative_2025, Year 1 Install_0_12W_Conversion | Residential_Retail Products_Online Marketplace_Electric_Lighting_Single-Family/Multifamily_LED Specialty Lamp, Decorative_2025, Year 1 Install_0_12W | Residential | Retail Products | Online Marketplace | Electric | Lighting | Single-Family/Multifamily | LED Specialty Lamp, Decorative | 2025, Year 1 Install | 0 | 12W | Conversion |  | 0.03412 |  | IL TRM v9 | 5.5.6 | LED Specialty Lamps | RS-LTG-LEDD-V12-210101 | RS | LTG | LEDD | V12-210101
Residential_Retail Products_Online Marketplace_Electric_Lighting_Single-Family/Multifamily_LED Specialty Lamp, Decorative_2025, Year 1 Install_0_12W_Mid-Life Adjustment | Residential_Retail Products_Online Marketplace_Electric_Lighting_Single-Family/Multifamily_LED Specialty Lamp, Decorative_2025, Year 1 Install_0_12W | Residential | Retail Products | Online Marketplace | Electric | Lighting | Single-Family/Multifamily | LED Specialty Lamp, Decorative | 2025, Year 1 Install | 0 | 12W | Mid-Life Adjustment |  | 0.61 | Decorative | IL TRM v9 | 5.5.6 | LED Specialty Lamps | RS-LTG-LEDD-V12-210101 | RS | LTG | LEDD | V12-210101
Residential_Retail Products_Online Marketplace_Electric_Lighting_Single-Family/Multifamily_LED Specialty Lamp, Decorative_2025, Year 1 Install_0_12W_Remaining Year kWh Heating Penalty | Residential_Retail Products_Online Marketplace_Electric_Lighting_Single-Family/Multifamily_LED Specialty Lamp, Decorative_2025, Year 1 Install_0_12W | Residential | Retail Products | Online Marketplace | Electric | Lighting | Single-Family/Multifamily | LED Specialty Lamp, Decorative | 2025, Year 1 Install | 0 | 12W | Remaining Year kWh Heating Penalty |  | -6.1398 |  | IL TRM v9 | 5.5.6 | LED Specialty Lamps | RS-LTG-LEDD-V12-210101 | RS | LTG | LEDD | V12-210101
Residential_Retail Products_Online Marketplace_Electric_Lighting_Single-Family/Multifamily_LED Specialty Lamp, Decorative_2025, Year 1 Install_0_12W_kWh Heating Penalty | Residential_Retail Products_Online Marketplace_Electric_Lighting_Single-Family/Multifamily_LED Specialty Lamp, Decorative_2025, Year 1 Install_0_12W | Residential | Retail Products | Online Marketplace | Electric | Lighting | Single-Family/Multifamily | LED Specialty Lamp, Decorative | 2025, Year 1 Install | 0 | 12W | kWh Heating Penalty |  | -3.7453 |  | IL TRM v9 | 5.5.6 | LED Specialty Lamps | RS-LTG-LEDD-V12-210101 | RS | LTG | LEDD | V12-210101
Residential_Retail Products_Online Marketplace_Electric_Lighting_Single-Family/Multifamily_LED Specialty Lamp, Decorative_2025, Year 1 Install_0_12W_Remaining Year Therm Heating Penalty | Residential_Retail Products_Online Marketplace_Electric_Lighting_Single-Family/Multifamily_LED Specialty Lamp, Decorative_2025, Year 1 Install_0_12W | Residential | Retail Products | Online Marketplace | Electric | Lighting | Single-Family/Multifamily | LED Specialty Lamp, Decorative | 2025, Year 1 Install | 0 | 12W | Remaining Year Therm Heating Penalty |  | -0.36138 |  | IL TRM v9 | 5.5.6 | LED Specialty Lamps | RS-LTG-LEDD-V12-210101 | RS | LTG | LEDD | V12-210101
Residential_Retail Products_Online Marketplace_Electric_Lighting_Single-Family/Multifamily_LED Specialty Lamp, Decorative_2025, Year 1 Install_0_12W_Therm Heating Penalty | Residential_Retail Products_Online Marketplace_Electric_Lighting_Single-Family/Multifamily_LED Specialty Lamp, Decorative_2025, Year 1 Install_0_12W | Residential | Retail Products | Online Marketplace | Electric | Lighting | Single-Family/Multifamily | LED Specialty Lamp, Decorative | 2025, Year 1 Install | 0 | 12W | Therm Heating Penalty |  | -0.22044 |  | IL TRM v9 | 5.5.6 | LED Specialty Lamps | RS-LTG-LEDD-V12-210101 | RS | LTG | LEDD | V12-210101
Residential_Retail Products_Online Marketplace_Electric_Lighting_Single-Family/Multifamily_LED Specialty Lamp, Decorative_2025, Year 1 Install_0_12W_Remaining Year kWh | Residential_Retail Products_Online Marketplace_Electric_Lighting_Single-Family/Multifamily_LED Specialty Lamp, Decorative_2025, Year 1 Install_0_12W | Residential | Retail Products | Online Marketplace | Electric | Lighting | Single-Family/Multifamily | LED Specialty Lamp, Decorative | 2025, Year 1 Install | 0 | 12W | Remaining Year kWh |  | 16.0386 |  | IL TRM v9 | 5.5.6 | LED Specialty Lamps | RS-LTG-LEDD-V12-210101 | RS | LTG | LEDD | V12-210101
Residential_Retail Products_Online Marketplace_Electric_Lighting_Single-Family/Multifamily_LED Specialty Lamp, Decorative_2025, Year 1 Install_0_12W_kWh Saved per Unit | Residential_Retail Products_Online Marketplace_Electric_Lighting_Single-Family/Multifamily_LED Specialty Lamp, Decorative_2025, Year 1 Install_0_12W | Residential | Retail Products | Online Marketplace | Electric | Lighting | Single-Family/Multifamily | LED Specialty Lamp, Decorative | 2025, Year 1 Install | 0 | 12W | kWh Saved per Unit |  | 9.7835 |  | IL TRM v9 | 5.5.6 | LED Specialty Lamps | RS-LTG-LEDD-V12-210101 | RS | LTG | LEDD | V12-210101
Residential_Retail Products_Online Marketplace_Electric_Lighting_Single-Family/Multifamily_LED Specialty Lamp, Decorative_2025, Year 1 Install_0_12W_Remaining Year kW | Residential_Retail Products_Online Marketplace_Electric_Lighting_Single-Family/Multifamily_LED Specialty Lamp, Decorative_2025, Year 1 Install_0_12W | Residential | Retail Products | Online Marketplace | Electric | Lighting | Single-Family/Multifamily | LED Specialty Lamp, Decorative | 2025, Year 1 Install | 0 | 12W | Remaining Year kW |  | 0.0023993 |  | IL TRM v9 | 5.5.6 | LED Specialty Lamps | RS-LTG-LEDD-V12-210101 | RS | LTG | LEDD | V12-210101
Residential_Retail Products_Online Marketplace_Electric_Lighting_Single-Family/Multifamily_LED Specialty Lamp, Decorative_2025, Year 1 Install_0_12W_Coincident Peak kW Saved per Unit | Residential_Retail Products_Online Marketplace_Electric_Lighting_Single-Family/Multifamily_LED Specialty Lamp, Decorative_2025, Year 1 Install_0_12W | Residential | Retail Products | Online Marketplace | Electric | Lighting | Single-Family/Multifamily | LED Specialty Lamp, Decorative | 2025, Year 1 Install | 0 | 12W | Coincident Peak kW Saved per Unit |  | 0.0014636 |  | IL TRM v9 | 5.5.6 | LED Specialty Lamps | RS-LTG-LEDD-V12-210101 | RS | LTG | LEDD | V12-210101
Residential_Retail Products_Online Marketplace_Electric_Lighting_Single-Family/Multifamily_LED Specialty Lamp, Decorative_2025, Year 1 Install_0_12W_Remaining Life | Residential_Retail Products_Online Marketplace_Electric_Lighting_Single-Family/Multifamily_LED Specialty Lamp, Decorative_2025, Year 1 Install_0_12W | Residential | Retail Products | Online Marketplace | Electric | Lighting | Single-Family/Multifamily | LED Specialty Lamp, Decorative | 2025, Year 1 Install | 0 | 12W | Remaining Life |  | 4 |  | IL TRM v9 | 5.5.6 | LED Specialty Lamps | RS-LTG-LEDD-V12-210101 | RS | LTG | LEDD | V12-210101
Residential_Retail Products_Online Marketplace_Electric_Lighting_Single-Family/Multifamily_LED Specialty Lamp, Decorative_2025, Year 1 Install_0_12W_Lifetime (years) | Residential_Retail Products_Online Marketplace_Electric_Lighting_Single-Family/Multifamily_LED Specialty Lamp, Decorative_2025, Year 1 Install_0_12W | Residential | Retail Products | Online Marketplace | Electric | Lighting | Single-Family/Multifamily | LED Specialty Lamp, Decorative | 2025, Year 1 Install | 0 | 12W | Lifetime (years) |  | 10 |  | IL TRM v9 | 5.5.6 | LED Specialty Lamps | RS-LTG-LEDD-V12-210101 | RS | LTG | LEDD | V12-210101
Residential_Retail Products_Online Marketplace_Electric_Lighting_Single-Family/Multifamily_LED Specialty Lamp, Decorative_2025, Year 1 Install_0_12W_Incremental Cost | Residential_Retail Products_Online Marketplace_Electric_Lighting_Single-Family/Multifamily_LED Specialty Lamp, Decorative_2025, Year 1 Install_0_12W | Residential | Retail Products | Online Marketplace | Electric | Lighting | Single-Family/Multifamily | LED Specialty Lamp, Decorative | 2025, Year 1 Install | 0 | 12W | Incremental Cost |  | 1.66 | Decorative and Globe | IL TRM v9 | 5.5.6 | LED Specialty Lamps | RS-LTG-LEDD-V12-210101 | RS | LTG | LEDD | V12-210101
Residential_Retail Products_Online Marketplace_Electric_Lighting_Single-Family/Multifamily_LED Specialty Lamp, Decorative_2025, Year 1 Install_0_12W_ | Residential_Retail Products_Online Marketplace_Electric_Lighting_Single-Family/Multifamily_LED Specialty Lamp, Decorative_2025, Year 1 Install_0_12W | Residential | Retail Products | Online Marketplace | Electric | Lighting | Single-Family/Multifamily | LED Specialty Lamp, Decorative | 2025, Year 1 Install | 0 | 12W | [8 empty] | ERROR
Residential_Retail Products_Online Marketplace_Electric_Lighting_Single-Family/Multifamily_LED Specialty Lamp, Decorative_2025, Year 2 Install_0_12W_Watts_base | Residential_Retail Products_Online Marketplace_Electric_Lighting_Single-Family/Multifamily_LED Specialty Lamp, Decorative_2025, Year 2 Install_0_12W | Residential | Retail Products | Online Marketplace | Electric | Lighting | Single-Family/Multifamily | LED Specialty Lamp, Decorative | 2025, Year 2 Install | 0 | 12W | Watts_base |  | 40 |  | IL TRM v9 | 5.5.6 | LED Specialty Lamps | RS-LTG-LEDD-V12-210101 | RS | LTG | LEDD | V12-210101
Residential_Retail Products_Online Marketplace_Electric_Lighting_Single-Family/Multifamily_LED Specialty Lamp, Decorative_2025, Year 2 Install_0_12W_Watts_EE | Residential_Retail Products_Online Marketplace_Electric_Lighting_Single-Family/Multifamily_LED Specialty Lamp, Decorative_2025, Year 2 Install_0_12W | Residential | Retail Products | Online Marketplace | Electric | Lighting | Single-Family/Multifamily | LED Specialty Lamp, Decorative | 2025, Year 2 Install | 0 | 12W | Watts_EE |  | 12 |  | IL TRM v9 | 5.5.6 | LED Specialty Lamps | RS-LTG-LEDD-V12-210101 | RS | LTG | LEDD | V12-210101
Residential_Retail Products_Online Marketplace_Electric_Lighting_Single-Family/Multifamily_LED Specialty Lamp, Decorative_2025, Year 2 Install_0_12W_Leakage | Residential_Retail Products_Online Marketplace_Electric_Lighting_Single-Family/Multifamily_LED Specialty Lamp, Decorative_2025, Year 2 Install_0_12W | Residential | Retail Products | Online Marketplace | Electric | Lighting | Single-Family/Multifamily | LED Specialty Lamp, Decorative | 2025, Year 2 Install | 0 | 12W | Leakage |  | 0.131 | Assumed Ameren Upstream (TOS) | IL TRM v9 | 5.5.6 | LED Specialty Lamps | RS-LTG-LEDD-V12-210101 | RS | LTG | LEDD | V12-210101
Residential_Retail Products_Online Marketplace_Electric_Lighting_Single-Family/Multifamily_LED Specialty Lamp, Decorative_2025, Year 2 Install_0_12W_Hours | Residential_Retail Products_Online Marketplace_Electric_Lighting_Single-Family/Multifamily_LED Specialty Lamp, Decorative_2025, Year 2 Install_0_12W | Residential | Retail Products | Online Marketplace | Electric | Lighting | Single-Family/Multifamily | LED Specialty Lamp, Decorative | 2025, Year 2 Install | 0 | 12W | Hours |  | 763 | Assumed Residential and In-Unit Multi Family | IL TRM v9 | 5.5.6 | LED Specialty Lamps | RS-LTG-LEDD-V12-210101 | RS | LTG | LEDD | V12-210101
Residential_Retail Products_Online Marketplace_Electric_Lighting_Single-Family/Multifamily_LED Specialty Lamp, Decorative_2025, Year 2 Install_0_12W_WHFe | Residential_Retail Products_Online Marketplace_Electric_Lighting_Single-Family/Multifamily_LED Specialty Lamp, Decorative_2025, Year 2 Install_0_12W | Residential | Retail Products | Online Marketplace | Electric | Lighting | Single-Family/Multifamily | LED Specialty Lamp, Decorative | 2025, Year 2 Install | 0 | 12W | WHFe |  | 1.06 | Assumed interior single family | IL TRM v9 | 5.5.6 | LED Specialty Lamps | RS-LTG-LEDD-V12-210101 | RS | LTG | LEDD | V12-210101
Residential_Retail Products_Online Marketplace_Electric_Lighting_Single-Family/Multifamily_LED Specialty Lamp, Decorative_2025, Year 2 Install_0_12W_ISR | Residential_Retail Products_Online Marketplace_Electric_Lighting_Single-Family/Multifamily_LED Specialty Lamp, Decorative_2025, Year 2 Install_0_12W | Residential | Retail Products | Online Marketplace | Electric | Lighting | Single-Family/Multifamily | LED Specialty Lamp, Decorative | 2025, Year 2 Install | 0 | 12W | ISR |  | 0.089 | Time of Sale | IL TRM v9 | 5.5.6 | LED Specialty Lamps | RS-LTG-LEDD-V12-210101 | RS | LTG | LEDD | V12-210101
Residential_Retail Products_Online Marketplace_Electric_Lighting_Single-Family/Multifamily_LED Specialty Lamp, Decorative_2025, Year 2 Install_0_12W_HF | Residential_Retail Products_Online Marketplace_Electric_Lighting_Single-Family/Multifamily_LED Specialty Lamp, Decorative_2025, Year 2 Install_0_12W | Residential | Retail Products | Online Marketplace | Electric | Lighting | Single-Family/Multifamily | LED Specialty Lamp, Decorative | 2025, Year 2 Install | 0 | 12W | HF |  | 0.49 | Assumed interior location | IL TRM v9 | 5.5.6 | LED Specialty Lamps | RS-LTG-LEDD-V12-210101 | RS | LTG | LEDD | V12-210101
Residential_Retail Products_Online Marketplace_Electric_Lighting_Single-Family/Multifamily_LED Specialty Lamp, Decorative_2025, Year 2 Install_0_12W_ηHeat | Residential_Retail Products_Online Marketplace_Electric_Lighting_Single-Family/Multifamily_LED Specialty Lamp, Decorative_2025, Year 2 Install_0_12W | Residential | Retail Products | Online Marketplace | Electric | Lighting | Single-Family/Multifamily | LED Specialty Lamp, Decorative | 2025, Year 2 Install | 0 | 12W | ηHeat |  | 1.28 | Assumed unknown system type | IL TRM v9 | 5.5.6 | LED Specialty Lamps | RS-LTG-LEDD-V12-210101 | RS | LTG | LEDD | V12-210101
Residential_Retail Products_Online Marketplace_Electric_Lighting_Single-Family/Multifamily_LED Specialty Lamp, Decorative_2025, Year 2 Install_0_12W_WHFd | Residential_Retail Products_Online Marketplace_Electric_Lighting_Single-Family/Multifamily_LED Specialty Lamp, Decorative_2025, Year 2 Install_0_12W | Residential | Retail Products | Online Marketplace | Electric | Lighting | Single-Family/Multifamily | LED Specialty Lamp, Decorative | 2025, Year 2 Install | 0 | 12W | WHFd |  | 1.11 | Assumed location of interior single family home | IL TRM v9 | 5.5.6 | LED Specialty Lamps | RS-LTG-LEDD-V12-210101 | RS | LTG | LEDD | V12-210101
Residential_Retail Products_Online Marketplace_Electric_Lighting_Single-Family/Multifamily_LED Specialty Lamp, Decorative_2025, Year 2 Install_0_12W_CF | Residential_Retail Products_Online Marketplace_Electric_Lighting_Single-Family/Multifamily_LED Specialty Lamp, Decorative_2025, Year 2 Install_0_12W | Residential | Retail Products | Online Marketplace | Electric | Lighting | Single-Family/Multifamily | LED Specialty Lamp, Decorative | 2025, Year 2 Install | 0 | 12W | CF |  | 0.109 | Assumed residential and in-unit multifamily bulbs | IL TRM v9 | 5.5.6 | LED Specialty Lamps | RS-LTG-LEDD-V12-210101 | RS | LTG | LEDD | V12-210101
Residential_Retail Products_Online Marketplace_Electric_Lighting_Single-Family/Multifamily_LED Specialty Lamp, Decorative_2025, Year 2 Install_0_12W_ηHeat | Residential_Retail Products_Online Marketplace_Electric_Lighting_Single-Family/Multifamily_LED Specialty Lamp, Decorative_2025, Year 2 Install_0_12W | Residential | Retail Products | Online Marketplace | Electric | Lighting | Single-Family/Multifamily | LED Specialty Lamp, Decorative | 2025, Year 2 Install | 0 | 12W | ηHeat |  | 0.7 |  | IL TRM v9 | 5.5.6 | LED Specialty Lamps | RS-LTG-LEDD-V12-210101 | RS | LTG | LEDD | V12-210101
Residential_Retail Products_Online Marketplace_Electric_Lighting_Single-Family/Multifamily_LED Specialty Lamp, Decorative_2025, Year 2 Install_0_12W_Conversion | Residential_Retail Products_Online Marketplace_Electric_Lighting_Single-Family/Multifamily_LED Specialty Lamp, Decorative_2025, Year 2 Install_0_12W | Residential | Retail Products | Online Marketplace | Electric | Lighting | Single-Family/Multifamily | LED Specialty Lamp, Decorative | 2025, Year 2 Install | 0 | 12W | Conversion |  | 0.03412 |  | IL TRM v9 | 5.5.6 | LED Specialty Lamps | RS-LTG-LEDD-V12-210101 | RS | LTG | LEDD | V12-210101
Residential_Retail Products_Online Marketplace_Electric_Lighting_Single-Family/Multifamily_LED Specialty Lamp, Decorative_2025, Year 2 Install_0_12W_Mid-Life Adjustment | Residential_Retail Products_Online Marketplace_Electric_Lighting_Single-Family/Multifamily_LED Specialty Lamp, Decorative_2025, Year 2 Install_0_12W | Residential | Retail Products | Online Marketplace | Electric | Lighting | Single-Family/Multifamily | LED Specialty Lamp, Decorative | 2025, Year 2 Install | 0 | 12W | Mid-Life Adjustment |  | 0.61 | Decorative | IL TRM v9 | 5.5.6 | LED Specialty Lamps | RS-LTG-LEDD-V12-210101 | RS | LTG | LEDD | V12-210101
Residential_Retail Products_Online Marketplace_Electric_Lighting_Single-Family/Multifamily_LED Specialty Lamp, Decorative_2025, Year 2 Install_0_12W_Remaining Year kWh Heating Penalty | Residential_Retail Products_Online Marketplace_Electric_Lighting_Single-Family/Multifamily_LED Specialty Lamp, Decorative_2025, Year 2 Install_0_12W | Residential | Retail Products | Online Marketplace | Electric | Lighting | Single-Family/Multifamily | LED Specialty Lamp, Decorative | 2025, Year 2 Install | 0 | 12W | Remaining Year kWh Heating Penalty |  | -0.67048 |  | IL TRM v9 | 5.5.6 | LED Specialty Lamps | RS-LTG-LEDD-V12-210101 | RS | LTG | LEDD | V12-210101
Residential_Retail Products_Online Marketplace_Electric_Lighting_Single-Family/Multifamily_LED Specialty Lamp, Decorative_2025, Year 2 Install_0_12W_kWh Heating Penalty | Residential_Retail Products_Online Marketplace_Electric_Lighting_Single-Family/Multifamily_LED Specialty Lamp, Decorative_2025, Year 2 Install_0_12W | Residential | Retail Products | Online Marketplace | Electric | Lighting | Single-Family/Multifamily | LED Specialty Lamp, Decorative | 2025, Year 2 Install | 0 | 12W | kWh Heating Penalty |  | -0.40899 |  | IL TRM v9 | 5.5.6 | LED Specialty Lamps | RS-LTG-LEDD-V12-210101 | RS | LTG | LEDD | V12-210101
Residential_Retail Products_Online Marketplace_Electric_Lighting_Single-Family/Multifamily_LED Specialty Lamp, Decorative_2025, Year 2 Install_0_12W_Remaining Year Therm Heating Penalty | Residential_Retail Products_Online Marketplace_Electric_Lighting_Single-Family/Multifamily_LED Specialty Lamp, Decorative_2025, Year 2 Install_0_12W | Residential | Retail Products | Online Marketplace | Electric | Lighting | Single-Family/Multifamily | LED Specialty Lamp, Decorative | 2025, Year 2 Install | 0 | 12W | Remaining Year Therm Heating Penalty |  | -0.039464 |  | IL TRM v9 | 5.5.6 | LED Specialty Lamps | RS-LTG-LEDD-V12-210101 | RS | LTG | LEDD | V12-210101
Residential_Retail Products_Online Marketplace_Electric_Lighting_Single-Family/Multifamily_LED Specialty Lamp, Decorative_2025, Year 2 Install_0_12W_Therm Heating Penalty | Residential_Retail Products_Online Marketplace_Electric_Lighting_Single-Family/Multifamily_LED Specialty Lamp, Decorative_2025, Year 2 Install_0_12W | Residential | Retail Products | Online Marketplace | Electric | Lighting | Single-Family/Multifamily | LED Specialty Lamp, Decorative | 2025, Year 2 Install | 0 | 12W | Therm Heating Penalty |  | -0.024073 |  | IL TRM v9 | 5.5.6 | LED Specialty Lamps | RS-LTG-LEDD-V12-210101 | RS | LTG | LEDD | V12-210101
Residential_Retail Products_Online Marketplace_Electric_Lighting_Single-Family/Multifamily_LED Specialty Lamp, Decorative_2025, Year 2 Install_0_12W_Remaining Year kWh | Residential_Retail Products_Online Marketplace_Electric_Lighting_Single-Family/Multifamily_LED Specialty Lamp, Decorative_2025, Year 2 Install_0_12W | Residential | Retail Products | Online Marketplace | Electric | Lighting | Single-Family/Multifamily | LED Specialty Lamp, Decorative | 2025, Year 2 Install | 0 | 12W | Remaining Year kWh |  | 1.7515 |  | IL TRM v9 | 5.5.6 | LED Specialty Lamps | RS-LTG-LEDD-V12-210101 | RS | LTG | LEDD | V12-210101
Residential_Retail Products_Online Marketplace_Electric_Lighting_Single-Family/Multifamily_LED Specialty Lamp, Decorative_2025, Year 2 Install_0_12W_kWh Saved per Unit | Residential_Retail Products_Online Marketplace_Electric_Lighting_Single-Family/Multifamily_LED Specialty Lamp, Decorative_2025, Year 2 Install_0_12W | Residential | Retail Products | Online Marketplace | Electric | Lighting | Single-Family/Multifamily | LED Specialty Lamp, Decorative | 2025, Year 2 Install | 0 | 12W | kWh Saved per Unit |  | 1.0684 |  | IL TRM v9 | 5.5.6 | LED Specialty Lamps | RS-LTG-LEDD-V12-210101 | RS | LTG | LEDD | V12-210101
Residential_Retail Products_Online Marketplace_Electric_Lighting_Single-Family/Multifamily_LED Specialty Lamp, Decorative_2025, Year 2 Install_0_12W_Remaining Year kW | Residential_Retail Products_Online Marketplace_Electric_Lighting_Single-Family/Multifamily_LED Specialty Lamp, Decorative_2025, Year 2 Install_0_12W | Residential | Retail Products | Online Marketplace | Electric | Lighting | Single-Family/Multifamily | LED Specialty Lamp, Decorative | 2025, Year 2 Install | 0 | 12W | Remaining Year kW |  | 0.00026201 |  | IL TRM v9 | 5.5.6 | LED Specialty Lamps | RS-LTG-LEDD-V12-210101 | RS | LTG | LEDD | V12-210101
Residential_Retail Products_Online Marketplace_Electric_Lighting_Single-Family/Multifamily_LED Specialty Lamp, Decorative_2025, Year 2 Install_0_12W_Coincident Peak kW Saved per Unit | Residential_Retail Products_Online Marketplace_Electric_Lighting_Single-Family/Multifamily_LED Specialty Lamp, Decorative_2025, Year 2 Install_0_12W | Residential | Retail Products | Online Marketplace | Electric | Lighting | Single-Family/Multifamily | LED Specialty Lamp, Decorative | 2025, Year 2 Install | 0 | 12W | Coincident Peak kW Saved per Unit |  | 0.00015983 |  | IL TRM v9 | 5.5.6 | LED Specialty Lamps | RS-LTG-LEDD-V12-210101 | RS | LTG | LEDD | V12-210101
Residential_Retail Products_Online Marketplace_Electric_Lighting_Single-Family/Multifamily_LED Specialty Lamp, Decorative_2025, Year 2 Install_0_12W_Remaining Life | Residential_Retail Products_Online Marketplace_Electric_Lighting_Single-Family/Multifamily_LED Specialty Lamp, Decorative_2025, Year 2 Install_0_12W | Residential | Retail Products | Online Marketplace | Electric | Lighting | Single-Family/Multifamily | LED Specialty Lamp, Decorative | 2025, Year 2 Install | 0 | 12W | Remaining Life |  | 4 |  | IL TRM v9 | 5.5.6 | LED Specialty Lamps | RS-LTG-LEDD-V12-210101 | RS | LTG | LEDD | V12-210101
Residential_Retail Products_Online Marketplace_Electric_Lighting_Single-Family/Multifamily_LED Specialty Lamp, Decorative_2025, Year 2 Install_0_12W_Lifetime (years) | Residential_Retail Products_Online Marketplace_Electric_Lighting_Single-Family/Multifamily_LED Specialty Lamp, Decorative_2025, Year 2 Install_0_12W | Residential | Retail Products | Online Marketplace | Electric | Lighting | Single-Family/Multifamily | LED Specialty Lamp, Decorative | 2025, Year 2 Install | 0 | 12W | Lifetime (years) |  | 10 |  | IL TRM v9 | 5.5.6 | LED Specialty Lamps | RS-LTG-LEDD-V12-210101 | RS | LTG | LEDD | V12-210101
Residential_Retail Products_Online Marketplace_Electric_Lighting_Single-Family/Multifamily_LED Specialty Lamp, Decorative_2025, Year 2 Install_0_12W_Incremental Cost | Residential_Retail Products_Online Marketplace_Electric_Lighting_Single-Family/Multifamily_LED Specialty Lamp, Decorative_2025, Year 2 Install_0_12W | Residential | Retail Products | Online Marketplace | Electric | Lighting | Single-Family/Multifamily | LED Specialty Lamp, Decorative | 2025, Year 2 Install | 0 | 12W | Incremental Cost |  | 1.66 | Decorative and Globe | IL TRM v9 | 5.5.6 | LED Specialty Lamps | RS-LTG-LEDD-V12-210101 | RS | LTG | LEDD | V12-210101
Residential_Retail Products_Online Marketplace_Electric_Lighting_Single-Family/Multifamily_LED Specialty Lamp, Decorative_2025, Year 2 Install_0_12W_ | Residential_Retail Products_Online Marketplace_Electric_Lighting_Single-Family/Multifamily_LED Specialty Lamp, Decorative_2025, Year 2 Install_0_12W | Residential | Retail Products | Online Marketplace | Electric | Lighting | Single-Family/Multifamily | LED Specialty Lamp, Decorative | 2025, Year 2 Install | 0 | 12W | [8 empty] | ERROR
Residential_Retail Products_Online Marketplace_Electric_Lighting_Single-Family/Multifamily_LED Specialty Lamp, Decorative_2025, Year 3 Install_0_12W_Watts_base | Residential_Retail Products_Online Marketplace_Electric_Lighting_Single-Family/Multifamily_LED Specialty Lamp, Decorative_2025, Year 3 Install_0_12W | Residential | Retail Products | Online Marketplace | Electric | Lighting | Single-Family/Multifamily | LED Specialty Lamp, Decorative | 2025, Year 3 Install | 0 | 12W | Watts_base |  | 40 |  | IL TRM v9 | 5.5.6 | LED Specialty Lamps | RS-LTG-LEDD-V12-210101 | RS | LTG | LEDD | V12-210101
Residential_Retail Products_Online Marketplace_Electric_Lighting_Single-Family/Multifamily_LED Specialty Lamp, Decorative_2025, Year 3 Install_0_12W_Watts_EE | Residential_Retail Products_Online Marketplace_Electric_Lighting_Single-Family/Multifamily_LED Specialty Lamp, Decorative_2025, Year 3 Install_0_12W | Residential | Retail Products | Online Marketplace | Electric | Lighting | Single-Family/Multifamily | LED Specialty Lamp, Decorative | 2025, Year 3 Install | 0 | 12W | Watts_EE |  | 12 |  | IL TRM v9 | 5.5.6 | LED Specialty Lamps | RS-LTG-LEDD-V12-210101 | RS | LTG | LEDD | V12-210101
Residential_Retail Products_Online Marketplace_Electric_Lighting_Single-Family/Multifamily_LED Specialty Lamp, Decorative_2025, Year 3 Install_0_12W_Leakage | Residential_Retail Products_Online Marketplace_Electric_Lighting_Single-Family/Multifamily_LED Specialty Lamp, Decorative_2025, Year 3 Install_0_12W | Residential | Retail Products | Online Marketplace | Electric | Lighting | Single-Family/Multifamily | LED Specialty Lamp, Decorative | 2025, Year 3 Install | 0 | 12W | Leakage |  | 0.131 | Assumed Ameren Upstream (TOS) | IL TRM v9 | 5.5.6 | LED Specialty Lamps | RS-LTG-LEDD-V12-210101 | RS | LTG | LEDD | V12-210101
Residential_Retail Products_Online Marketplace_Electric_Lighting_Single-Family/Multifamily_LED Specialty Lamp, Decorative_2025, Year 3 Install_0_12W_Hours | Residential_Retail Products_Online Marketplace_Electric_Lighting_Single-Family/Multifamily_LED Specialty Lamp, Decorative_2025, Year 3 Install_0_12W | Residential | Retail Products | Online Marketplace | Electric | Lighting | Single-Family/Multifamily | LED Specialty Lamp, Decorative | 2025, Year 3 Install | 0 | 12W | Hours |  | 763 | Assumed Residential and In-Unit Multi Family | IL TRM v9 | 5.5.6 | LED Specialty Lamps | RS-LTG-LEDD-V12-210101 | RS | LTG | LEDD | V12-210101
Residential_Retail Products_Online Marketplace_Electric_Lighting_Single-Family/Multifamily_LED Specialty Lamp, Decorative_2025, Year 3 Install_0_12W_WHFe | Residential_Retail Products_Online Marketplace_Electric_Lighting_Single-Family/Multifamily_LED Specialty Lamp, Decorative_2025, Year 3 Install_0_12W | Residential | Retail Products | Online Marketplace | Electric | Lighting | Single-Family/Multifamily | LED Specialty Lamp, Decorative | 2025, Year 3 Install | 0 | 12W | WHFe |  | 1.06 | Assumed interior single family | IL TRM v9 | 5.5.6 | LED Specialty Lamps | RS-LTG-LEDD-V12-210101 | RS | LTG | LEDD | V12-210101
Residential_Retail Products_Online Marketplace_Electric_Lighting_Single-Family/Multifamily_LED Specialty Lamp, Decorative_2025, Year 3 Install_0_12W_ISR | Residential_Retail Products_Online Marketplace_Electric_Lighting_Single-Family/Multifamily_LED Specialty Lamp, Decorative_2025, Year 3 Install_0_12W | Residential | Retail Products | Online Marketplace | Electric | Lighting | Single-Family/Multifamily | LED Specialty Lamp, Decorative | 2025, Year 3 Install | 0 | 12W | ISR |  | 0.076 | Time of Sale | IL TRM v9 | 5.5.6 | LED Specialty Lamps | RS-LTG-LEDD-V12-210101 | RS | LTG | LEDD | V12-210101
Residential_Retail Products_Online Marketplace_Electric_Lighting_Single-Family/Multifamily_LED Specialty Lamp, Decorative_2025, Year 3 Install_0_12W_HF | Residential_Retail Products_Online Marketplace_Electric_Lighting_Single-Family/Multifamily_LED Specialty Lamp, Decorative_2025, Year 3 Install_0_12W | Residential | Retail Products | Online Marketplace | Electric | Lighting | Single-Family/Multifamily | LED Specialty Lamp, Decorative | 2025, Year 3 Install | 0 | 12W | HF |  | 0.49 | Assumed interior location | IL TRM v9 | 5.5.6 | LED Specialty Lamps | RS-LTG-LEDD-V12-210101 | RS | LTG | LEDD | V12-210101
Residential_Retail Products_Online Marketplace_Electric_Lighting_Single-Family/Multifamily_LED Specialty Lamp, Decorative_2025, Year 3 Install_0_12W_ηHeat | Residential_Retail Products_Online Marketplace_Electric_Lighting_Single-Family/Multifamily_LED Specialty Lamp, Decorative_2025, Year 3 Install_0_12W | Residential | Retail Products | Online Marketplace | Electric | Lighting | Single-Family/Multifamily | LED Specialty Lamp, Decorative | 2025, Year 3 Install | 0 | 12W | ηHeat |  | 1.28 | Assumed unknown system type | IL TRM v9 | 5.5.6 | LED Specialty Lamps | RS-LTG-LEDD-V12-210101 | RS | LTG | LEDD | V12-210101
Residential_Retail Products_Online Marketplace_Electric_Lighting_Single-Family/Multifamily_LED Specialty Lamp, Decorative_2025, Year 3 Install_0_12W_WHFd | Residential_Retail Products_Online Marketplace_Electric_Lighting_Single-Family/Multifamily_LED Specialty Lamp, Decorative_2025, Year 3 Install_0_12W | Residential | Retail Products | Online Marketplace | Electric | Lighting | Single-Family/Multifamily | LED Specialty Lamp, Decorative | 2025, Year 3 Install | 0 | 12W | WHFd |  | 1.11 | Assumed location of interior single family home | IL TRM v9 | 5.5.6 | LED Specialty Lamps | RS-LTG-LEDD-V12-210101 | RS | LTG | LEDD | V12-210101
Residential_Retail Products_Online Marketplace_Electric_Lighting_Single-Family/Multifamily_LED Specialty Lamp, Decorative_2025, Year 3 Install_0_12W_CF | Residential_Retail Products_Online Marketplace_Electric_Lighting_Single-Family/Multifamily_LED Specialty Lamp, Decorative_2025, Year 3 Install_0_12W | Residential | Retail Products | Online Marketplace | Electric | Lighting | Single-Family/Multifamily | LED Specialty Lamp, Decorative | 2025, Year 3 Install | 0 | 12W | CF |  | 0.109 | Assumed residential and in-unit multifamily bulbs | IL TRM v9 | 5.5.6 | LED Specialty Lamps | RS-LTG-LEDD-V12-210101 | RS | LTG | LEDD | V12-210101
Residential_Retail Products_Online Marketplace_Electric_Lighting_Single-Family/Multifamily_LED Specialty Lamp, Decorative_2025, Year 3 Install_0_12W_ηHeat | Residential_Retail Products_Online Marketplace_Electric_Lighting_Single-Family/Multifamily_LED Specialty Lamp, Decorative_2025, Year 3 Install_0_12W | Residential | Retail Products | Online Marketplace | Electric | Lighting | Single-Family/Multifamily | LED Specialty Lamp, Decorative | 2025, Year 3 Install | 0 | 12W | ηHeat |  | 0.7 |  | IL TRM v9 | 5.5.6 | LED Specialty Lamps | RS-LTG-LEDD-V12-210101 | RS | LTG | LEDD | V12-210101
Residential_Retail Products_Online Marketplace_Electric_Lighting_Single-Family/Multifamily_LED Specialty Lamp, Decorative_2025, Year 3 Install_0_12W_Conversion | Residential_Retail Products_Online Marketplace_Electric_Lighting_Single-Family/Multifamily_LED Specialty Lamp, Decorative_2025, Year 3 Install_0_12W | Residential | Retail Products | Online Marketplace | Electric | Lighting | Single-Family/Multifamily | LED Specialty Lamp, Decorative | 2025, Year 3 Install | 0 | 12W | Conversion |  | 0.03412 |  | IL TRM v9 | 5.5.6 | LED Specialty Lamps | RS-LTG-LEDD-V12-210101 | RS | LTG | LEDD | V12-210101
Residential_Retail Products_Online Marketplace_Electric_Lighting_Single-Family/Multifamily_LED Specialty Lamp, Decorative_2025, Year 3 Install_0_12W_Mid-Life Adjustment | Residential_Retail Products_Online Marketplace_Electric_Lighting_Single-Family/Multifamily_LED Specialty Lamp, Decorative_2025, Year 3 Install_0_12W | Residential | Retail Products | Online Marketplace | Electric | Lighting | Single-Family/Multifamily | LED Specialty Lamp, Decorative | 2025, Year 3 Install | 0 | 12W | Mid-Life Adjustment |  | 0.61 | Decorative | IL TRM v9 | 5.5.6 | LED Specialty Lamps | RS-LTG-LEDD-V12-210101 | RS | LTG | LEDD | V12-210101
Residential_Retail Products_Online Marketplace_Electric_Lighting_Single-Family/Multifamily_LED Specialty Lamp, Decorative_2025, Year 3 Install_0_12W_Remaining Year kWh Heating Penalty | Residential_Retail Products_Online Marketplace_Electric_Lighting_Single-Family/Multifamily_LED Specialty Lamp, Decorative_2025, Year 3 Install_0_12W | Residential | Retail Products | Online Marketplace | Electric | Lighting | Single-Family/Multifamily | LED Specialty Lamp, Decorative | 2025, Year 3 Install | 0 | 12W | Remaining Year kWh Heating Penalty |  | -0.57254 |  | IL TRM v9 | 5.5.6 | LED Specialty Lamps | RS-LTG-LEDD-V12-210101 | RS | LTG | LEDD | V12-210101
Residential_Retail Products_Online Marketplace_Electric_Lighting_Single-Family/Multifamily_LED Specialty Lamp, Decorative_2025, Year 3 Install_0_12W_kWh Heating Penalty | Residential_Retail Products_Online Marketplace_Electric_Lighting_Single-Family/Multifamily_LED Specialty Lamp, Decorative_2025, Year 3 Install_0_12W | Residential | Retail Products | Online Marketplace | Electric | Lighting | Single-Family/Multifamily | LED Specialty Lamp, Decorative | 2025, Year 3 Install | 0 | 12W | kWh Heating Penalty |  | -0.34925 |  | IL TRM v9 | 5.5.6 | LED Specialty Lamps | RS-LTG-LEDD-V12-210101 | RS | LTG | LEDD | V12-210101
Residential_Retail Products_Online Marketplace_Electric_Lighting_Single-Family/Multifamily_LED Specialty Lamp, Decorative_2025, Year 3 Install_0_12W_Remaining Year Therm Heating Penalty | Residential_Retail Products_Online Marketplace_Electric_Lighting_Single-Family/Multifamily_LED Specialty Lamp, Decorative_2025, Year 3 Install_0_12W | Residential | Retail Products | Online Marketplace | Electric | Lighting | Single-Family/Multifamily | LED Specialty Lamp, Decorative | 2025, Year 3 Install | 0 | 12W | Remaining Year Therm Heating Penalty |  | -0.033699 |  | IL TRM v9 | 5.5.6 | LED Specialty Lamps | RS-LTG-LEDD-V12-210101 | RS | LTG | LEDD | V12-210101
Residential_Retail Products_Online Marketplace_Electric_Lighting_Single-Family/Multifamily_LED Specialty Lamp, Decorative_2025, Year 3 Install_0_12W_Therm Heating Penalty | Residential_Retail Products_Online Marketplace_Electric_Lighting_Single-Family/Multifamily_LED Specialty Lamp, Decorative_2025, Year 3 Install_0_12W | Residential | Retail Products | Online Marketplace | Electric | Lighting | Single-Family/Multifamily | LED Specialty Lamp, Decorative | 2025, Year 3 Install | 0 | 12W | Therm Heating Penalty |  | -0.020557 |  | IL TRM v9 | 5.5.6 | LED Specialty Lamps | RS-LTG-LEDD-V12-210101 | RS | LTG | LEDD | V12-210101
Residential_Retail Products_Online Marketplace_Electric_Lighting_Single-Family/Multifamily_LED Specialty Lamp, Decorative_2025, Year 3 Install_0_12W_Remaining Year kWh | Residential_Retail Products_Online Marketplace_Electric_Lighting_Single-Family/Multifamily_LED Specialty Lamp, Decorative_2025, Year 3 Install_0_12W | Residential | Retail Products | Online Marketplace | Electric | Lighting | Single-Family/Multifamily | LED Specialty Lamp, Decorative | 2025, Year 3 Install | 0 | 12W | Remaining Year kWh |  | 1.4956 |  | IL TRM v9 | 5.5.6 | LED Specialty Lamps | RS-LTG-LEDD-V12-210101 | RS | LTG | LEDD | V12-210101
Residential_Retail Products_Online Marketplace_Electric_Lighting_Single-Family/Multifamily_LED Specialty Lamp, Decorative_2025, Year 3 Install_0_12W_kWh Saved per Unit | Residential_Retail Products_Online Marketplace_Electric_Lighting_Single-Family/Multifamily_LED Specialty Lamp, Decorative_2025, Year 3 Install_0_12W | Residential | Retail Products | Online Marketplace | Electric | Lighting | Single-Family/Multifamily | LED Specialty Lamp, Decorative | 2025, Year 3 Install | 0 | 12W | kWh Saved per Unit |  | 0.91233 |  | IL TRM v9 | 5.5.6 | LED Specialty Lamps | RS-LTG-LEDD-V12-210101 | RS | LTG | LEDD | V12-210101
Residential_Retail Products_Online Marketplace_Electric_Lighting_Single-Family/Multifamily_LED Specialty Lamp, Decorative_2025, Year 3 Install_0_12W_Remaining Year kW | Residential_Retail Products_Online Marketplace_Electric_Lighting_Single-Family/Multifamily_LED Specialty Lamp, Decorative_2025, Year 3 Install_0_12W | Residential | Retail Products | Online Marketplace | Electric | Lighting | Single-Family/Multifamily | LED Specialty Lamp, Decorative | 2025, Year 3 Install | 0 | 12W | Remaining Year kW |  | 0.00022374 |  | IL TRM v9 | 5.5.6 | LED Specialty Lamps | RS-LTG-LEDD-V12-210101 | RS | LTG | LEDD | V12-210101
Residential_Retail Products_Online Marketplace_Electric_Lighting_Single-Family/Multifamily_LED Specialty Lamp, Decorative_2025, Year 3 Install_0_12W_Coincident Peak kW Saved per Unit | Residential_Retail Products_Online Marketplace_Electric_Lighting_Single-Family/Multifamily_LED Specialty Lamp, Decorative_2025, Year 3 Install_0_12W | Residential | Retail Products | Online Marketplace | Electric | Lighting | Single-Family/Multifamily | LED Specialty Lamp, Decorative | 2025, Year 3 Install | 0 | 12W | Coincident Peak kW Saved per Unit |  | 0.00013648 |  | IL TRM v9 | 5.5.6 | LED Specialty Lamps | RS-LTG-LEDD-V12-210101 | RS | LTG | LEDD | V12-210101
Residential_Retail Products_Online Marketplace_Electric_Lighting_Single-Family/Multifamily_LED Specialty Lamp, Decorative_2025, Year 3 Install_0_12W_Remaining Life | Residential_Retail Products_Online Marketplace_Electric_Lighting_Single-Family/Multifamily_LED Specialty Lamp, Decorative_2025, Year 3 Install_0_12W | Residential | Retail Products | Online Marketplace | Electric | Lighting | Single-Family/Multifamily | LED Specialty Lamp, Decorative | 2025, Year 3 Install | 0 | 12W | Remaining Life |  | 4 |  | IL TRM v9 | 5.5.6 | LED Specialty Lamps | RS-LTG-LEDD-V12-210101 | RS | LTG | LEDD | V12-210101
Residential_Retail Products_Online Marketplace_Electric_Lighting_Single-Family/Multifamily_LED Specialty Lamp, Decorative_2025, Year 3 Install_0_12W_Lifetime (years) | Residential_Retail Products_Online Marketplace_Electric_Lighting_Single-Family/Multifamily_LED Specialty Lamp, Decorative_2025, Year 3 Install_0_12W | Residential | Retail Products | Online Marketplace | Electric | Lighting | Single-Family/Multifamily | LED Specialty Lamp, Decorative | 2025, Year 3 Install | 0 | 12W | Lifetime (years) |  | 10 |  | IL TRM v9 | 5.5.6 | LED Specialty Lamps | RS-LTG-LEDD-V12-210101 | RS | LTG | LEDD | V12-210101
Residential_Retail Products_Online Marketplace_Electric_Lighting_Single-Family/Multifamily_LED Specialty Lamp, Decorative_2025, Year 3 Install_0_12W_Incremental Cost | Residential_Retail Products_Online Marketplace_Electric_Lighting_Single-Family/Multifamily_LED Specialty Lamp, Decorative_2025, Year 3 Install_0_12W | Residential | Retail Products | Online Marketplace | Electric | Lighting | Single-Family/Multifamily | LED Specialty Lamp, Decorative | 2025, Year 3 Install | 0 | 12W | Incremental Cost |  | 1.66 | Decorative and Globe | IL TRM v9 | 5.5.6 | LED Specialty Lamps | RS-LTG-LEDD-V12-210101 | RS | LTG | LEDD | V12-210101
Residential_Retail Products_Online Marketplace_Electric_Lighting_Single-Family/Multifamily_LED Specialty Lamp, Decorative_2025, Year 3 Install_0_12W_ | Residential_Retail Products_Online Marketplace_Electric_Lighting_Single-Family/Multifamily_LED Specialty Lamp, Decorative_2025, Year 3 Install_0_12W | Residential | Retail Products | Online Marketplace | Electric | Lighting | Single-Family/Multifamily | LED Specialty Lamp, Decorative | 2025, Year 3 Install | 0 | 12W | [8 empty] | ERROR
Residential_Retail Products_Online Marketplace_Electric_Lighting_Single-Family/Multifamily_LED Specialty Lamp, Decorative_2025, Year 1 Install_0_3W_Watts_base | Residential_Retail Products_Online Marketplace_Electric_Lighting_Single-Family/Multifamily_LED Specialty Lamp, Decorative_2025, Year 1 Install_0_3W | Residential | Retail Products | Online Marketplace | Electric | Lighting | Single-Family/Multifamily | LED Specialty Lamp, Decorative | 2025, Year 1 Install | 0 | 3W | Watts_base |  | 25 |  | IL TRM v9 | 5.5.6 | LED Specialty Lamps | RS-LTG-LEDD-V12-210101 | RS | LTG | LEDD | V12-210101
Residential_Retail Products_Online Marketplace_Electric_Lighting_Single-Family/Multifamily_LED Specialty Lamp, Decorative_2025, Year 1 Install_0_3W_Watts_EE | Residential_Retail Products_Online Marketplace_Electric_Lighting_Single-Family/Multifamily_LED Specialty Lamp, Decorative_2025, Year 1 Install_0_3W | Residential | Retail Products | Online Marketplace | Electric | Lighting | Single-Family/Multifamily | LED Specialty Lamp, Decorative | 2025, Year 1 Install | 0 | 3W | Watts_EE |  | 3 |  | IL TRM v9 | 5.5.6 | LED Specialty Lamps | RS-LTG-LEDD-V12-210101 | RS | LTG | LEDD | V12-210101
Residential_Retail Products_Online Marketplace_Electric_Lighting_Single-Family/Multifamily_LED Specialty Lamp, Decorative_2025, Year 1 Install_0_3W_Leakage | Residential_Retail Products_Online Marketplace_Electric_Lighting_Single-Family/Multifamily_LED Specialty Lamp, Decorative_2025, Year 1 Install_0_3W | Residential | Retail Products | Online Marketplace | Electric | Lighting | Single-Family/Multifamily | LED Specialty Lamp, Decorative | 2025, Year 1 Install | 0 | 3W | Leakage |  | 0.131 | Assumed Ameren Upstream (TOS) | IL TRM v9 | 5.5.6 | LED Specialty Lamps | RS-LTG-LEDD-V12-210101 | RS | LTG | LEDD | V12-210101
Residential_Retail Products_Online Marketplace_Electric_Lighting_Single-Family/Multifamily_LED Specialty Lamp, Decorative_2025, Year 1 Install_0_3W_Hours | Residential_Retail Products_Online Marketplace_Electric_Lighting_Single-Family/Multifamily_LED Specialty Lamp, Decorative_2025, Year 1 Install_0_3W | Residential | Retail Products | Online Marketplace | Electric | Lighting | Single-Family/Multifamily | LED Specialty Lamp, Decorative | 2025, Year 1 Install | 0 | 3W | Hours |  | 763 | Assumed Residential and In-Unit Multi Family | IL TRM v9 | 5.5.6 | LED Specialty Lamps | RS-LTG-LEDD-V12-210101 | RS | LTG | LEDD | V12-210101
Residential_Retail Products_Online Marketplace_Electric_Lighting_Single-Family/Multifamily_LED Specialty Lamp, Decorative_2025, Year 1 Install_0_3W_WHFe | Residential_Retail Products_Online Marketplace_Electric_Lighting_Single-Family/Multifamily_LED Specialty Lamp, Decorative_2025, Year 1 Install_0_3W | Residential | Retail Products | Online Marketplace | Electric | Lighting | Single-Family/Multifamily | LED Specialty Lamp, Decorative | 2025, Year 1 Install | 0 | 3W | WHFe |  | 1.06 | Assumed interior single family | IL TRM v9 | 5.5.6 | LED Specialty Lamps | RS-LTG-LEDD-V12-210101 | RS | LTG | LEDD | V12-210101
Residential_Retail Products_Online Marketplace_Electric_Lighting_Single-Family/Multifamily_LED Specialty Lamp, Decorative_2025, Year 1 Install_0_3W_ISR | Residential_Retail Products_Online Marketplace_Electric_Lighting_Single-Family/Multifamily_LED Specialty Lamp, Decorative_2025, Year 1 Install_0_3W | Residential | Retail Products | Online Marketplace | Electric | Lighting | Single-Family/Multifamily | LED Specialty Lamp, Decorative | 2025, Year 1 Install | 0 | 3W | ISR |  | 0.815 | Time of Sale | IL TRM v9 | 5.5.6 | LED Specialty Lamps | RS-LTG-LEDD-V12-210101 | RS | LTG | LEDD | V12-210101
Residential_Retail Products_Online Marketplace_Electric_Lighting_Single-Family/Multifamily_LED Specialty Lamp, Decorative_2025, Year 1 Install_0_3W_HF | Residential_Retail Products_Online Marketplace_Electric_Lighting_Single-Family/Multifamily_LED Specialty Lamp, Decorative_2025, Year 1 Install_0_3W | Residential | Retail Products | Online Marketplace | Electric | Lighting | Single-Family/Multifamily | LED Specialty Lamp, Decorative | 2025, Year 1 Install | 0 | 3W | HF |  | 0.49 | Assumed interior location | IL TRM v9 | 5.5.6 | LED Specialty Lamps | RS-LTG-LEDD-V12-210101 | RS | LTG | LEDD | V12-210101
Residential_Retail Products_Online Marketplace_Electric_Lighting_Single-Family/Multifamily_LED Specialty Lamp, Decorative_2025, Year 1 Install_0_3W_ηHeat | Residential_Retail Products_Online Marketplace_Electric_Lighting_Single-Family/Multifamily_LED Specialty Lamp, Decorative_2025, Year 1 Install_0_3W | Residential | Retail Products | Online Marketplace | Electric | Lighting | Single-Family/Multifamily | LED Specialty Lamp, Decorative | 2025, Year 1 Install | 0 | 3W | ηHeat |  | 1.28 | Assumed unknown system type | IL TRM v9 | 5.5.6 | LED Specialty Lamps | RS-LTG-LEDD-V12-210101 | RS | LTG | LEDD | V12-210101
Residential_Retail Products_Online Marketplace_Electric_Lighting_Single-Family/Multifamily_LED Specialty Lamp, Decorative_2025, Year 1 Install_0_3W_WHFd | Residential_Retail Products_Online Marketplace_Electric_Lighting_Single-Family/Multifamily_LED Specialty Lamp, Decorative_2025, Year 1 Install_0_3W | Residential | Retail Products | Online Marketplace | Electric | Lighting | Single-Family/Multifamily | LED Specialty Lamp, Decorative | 2025, Year 1 Install | 0 | 3W | WHFd |  | 1.11 | Assumed location of interior single family home | IL TRM v9 | 5.5.6 | LED Specialty Lamps | RS-LTG-LEDD-V12-210101 | RS | LTG | LEDD | V12-210101
Residential_Retail Products_Online Marketplace_Electric_Lighting_Single-Family/Multifamily_LED Specialty Lamp, Decorative_2025, Year 1 Install_0_3W_CF | Residential_Retail Products_Online Marketplace_Electric_Lighting_Single-Family/Multifamily_LED Specialty Lamp, Decorative_2025, Year 1 Install_0_3W | Residential | Retail Products | Online Marketplace | Electric | Lighting | Single-Family/Multifamily | LED Specialty Lamp, Decorative | 2025, Year 1 Install | 0 | 3W | CF |  | 0.109 | Assumed residential and in-unit multifamily bulbs | IL TRM v9 | 5.5.6 | LED Specialty Lamps | RS-LTG-LEDD-V12-210101 | RS | LTG | LEDD | V12-210101
Residential_Retail Products_Online Marketplace_Electric_Lighting_Single-Family/Multifamily_LED Specialty Lamp, Decorative_2025, Year 1 Install_0_3W_ηHeat | Residential_Retail Products_Online Marketplace_Electric_Lighting_Single-Family/Multifamily_LED Specialty Lamp, Decorative_2025, Year 1 Install_0_3W | Residential | Retail Products | Online Marketplace | Electric | Lighting | Single-Family/Multifamily | LED Specialty Lamp, Decorative | 2025, Year 1 Install | 0 | 3W | ηHeat |  | 0.7 |  | IL TRM v9 | 5.5.6 | LED Specialty Lamps | RS-LTG-LEDD-V12-210101 | RS | LTG | LEDD | V12-210101
Residential_Retail Products_Online Marketplace_Electric_Lighting_Single-Family/Multifamily_LED Specialty Lamp, Decorative_2025, Year 1 Install_0_3W_Conversion | Residential_Retail Products_Online Marketplace_Electric_Lighting_Single-Family/Multifamily_LED Specialty Lamp, Decorative_2025, Year 1 Install_0_3W | Residential | Retail Products | Online Marketplace | Electric | Lighting | Single-Family/Multifamily | LED Specialty Lamp, Decorative | 2025, Year 1 Install | 0 | 3W | Conversion |  | 0.03412 |  | IL TRM v9 | 5.5.6 | LED Specialty Lamps | RS-LTG-LEDD-V12-210101 | RS | LTG | LEDD | V12-210101
Residential_Retail Products_Online Marketplace_Electric_Lighting_Single-Family/Multifamily_LED Specialty Lamp, Decorative_2025, Year 1 Install_0_3W_Mid-Life Adjustment | Residential_Retail Products_Online Marketplace_Electric_Lighting_Single-Family/Multifamily_LED Specialty Lamp, Decorative_2025, Year 1 Install_0_3W | Residential | Retail Products | Online Marketplace | Electric | Lighting | Single-Family/Multifamily | LED Specialty Lamp, Decorative | 2025, Year 1 Install | 0 | 3W | Mid-Life Adjustment |  | 0.61 | Decorative | IL TRM v9 | 5.5.6 | LED Specialty Lamps | RS-LTG-LEDD-V12-210101 | RS | LTG | LEDD | V12-210101
Residential_Retail Products_Online Marketplace_Electric_Lighting_Single-Family/Multifamily_LED Specialty Lamp, Decorative_2025, Year 1 Install_0_3W_Remaining Year kWh Heating Penalty | Residential_Retail Products_Online Marketplace_Electric_Lighting_Single-Family/Multifamily_LED Specialty Lamp, Decorative_2025, Year 1 Install_0_3W | Residential | Retail Products | Online Marketplace | Electric | Lighting | Single-Family/Multifamily | LED Specialty Lamp, Decorative | 2025, Year 1 Install | 0 | 3W | Remaining Year kWh Heating Penalty |  | -4.8241 |  | IL TRM v9 | 5.5.6 | LED Specialty Lamps | RS-LTG-LEDD-V12-210101 | RS | LTG | LEDD | V12-210101
Residential_Retail Products_Online Marketplace_Electric_Lighting_Single-Family/Multifamily_LED Specialty Lamp, Decorative_2025, Year 1 Install_0_3W_kWh Heating Penalty | Residential_Retail Products_Online Marketplace_Electric_Lighting_Single-Family/Multifamily_LED Specialty Lamp, Decorative_2025, Year 1 Install_0_3W | Residential | Retail Products | Online Marketplace | Electric | Lighting | Single-Family/Multifamily | LED Specialty Lamp, Decorative | 2025, Year 1 Install | 0 | 3W | kWh Heating Penalty |  | -2.9427 |  | IL TRM v9 | 5.5.6 | LED Specialty Lamps | RS-LTG-LEDD-V12-210101 | RS | LTG | LEDD | V12-210101
Residential_Retail Products_Online Marketplace_Electric_Lighting_Single-Family/Multifamily_LED Specialty Lamp, Decorative_2025, Year 1 Install_0_3W_Remaining Year Therm Heating Penalty | Residential_Retail Products_Online Marketplace_Electric_Lighting_Single-Family/Multifamily_LED Specialty Lamp, Decorative_2025, Year 1 Install_0_3W | Residential | Retail Products | Online Marketplace | Electric | Lighting | Single-Family/Multifamily | LED Specialty Lamp, Decorative | 2025, Year 1 Install | 0 | 3W | Remaining Year Therm Heating Penalty |  | -0.28394 |  | IL TRM v9 | 5.5.6 | LED Specialty Lamps | RS-LTG-LEDD-V12-210101 | RS | LTG | LEDD | V12-210101
Residential_Retail Products_Online Marketplace_Electric_Lighting_Single-Family/Multifamily_LED Specialty Lamp, Decorative_2025, Year 1 Install_0_3W_Therm Heating Penalty | Residential_Retail Products_Online Marketplace_Electric_Lighting_Single-Family/Multifamily_LED Specialty Lamp, Decorative_2025, Year 1 Install_0_3W | Residential | Retail Products | Online Marketplace | Electric | Lighting | Single-Family/Multifamily | LED Specialty Lamp, Decorative | 2025, Year 1 Install | 0 | 3W | Therm Heating Penalty |  | -0.17321 |  | IL TRM v9 | 5.5.6 | LED Specialty Lamps | RS-LTG-LEDD-V12-210101 | RS | LTG | LEDD | V12-210101
Residential_Retail Products_Online Marketplace_Electric_Lighting_Single-Family/Multifamily_LED Specialty Lamp, Decorative_2025, Year 1 Install_0_3W_Remaining Year kWh | Residential_Retail Products_Online Marketplace_Electric_Lighting_Single-Family/Multifamily_LED Specialty Lamp, Decorative_2025, Year 1 Install_0_3W | Residential | Retail Products | Online Marketplace | Electric | Lighting | Single-Family/Multifamily | LED Specialty Lamp, Decorative | 2025, Year 1 Install | 0 | 3W | Remaining Year kWh |  | 12.6017 |  | IL TRM v9 | 5.5.6 | LED Specialty Lamps | RS-LTG-LEDD-V12-210101 | RS | LTG | LEDD | V12-210101
Residential_Retail Products_Online Marketplace_Electric_Lighting_Single-Family/Multifamily_LED Specialty Lamp, Decorative_2025, Year 1 Install_0_3W_kWh Saved per Unit | Residential_Retail Products_Online Marketplace_Electric_Lighting_Single-Family/Multifamily_LED Specialty Lamp, Decorative_2025, Year 1 Install_0_3W | Residential | Retail Products | Online Marketplace | Electric | Lighting | Single-Family/Multifamily | LED Specialty Lamp, Decorative | 2025, Year 1 Install | 0 | 3W | kWh Saved per Unit |  | 7.6871 |  | IL TRM v9 | 5.5.6 | LED Specialty Lamps | RS-LTG-LEDD-V12-210101 | RS | LTG | LEDD | V12-210101
Residential_Retail Products_Online Marketplace_Electric_Lighting_Single-Family/Multifamily_LED Specialty Lamp, Decorative_2025, Year 1 Install_0_3W_Remaining Year kW | Residential_Retail Products_Online Marketplace_Electric_Lighting_Single-Family/Multifamily_LED Specialty Lamp, Decorative_2025, Year 1 Install_0_3W | Residential | Retail Products | Online Marketplace | Electric | Lighting | Single-Family/Multifamily | LED Specialty Lamp, Decorative | 2025, Year 1 Install | 0 | 3W | Remaining Year kW |  | 0.0018852 |  | IL TRM v9 | 5.5.6 | LED Specialty Lamps | RS-LTG-LEDD-V12-210101 | RS | LTG | LEDD | V12-210101
Residential_Retail Products_Online Marketplace_Electric_Lighting_Single-Family/Multifamily_LED Specialty Lamp, Decorative_2025, Year 1 Install_0_3W_Coincident Peak kW Saved per Unit | Residential_Retail Products_Online Marketplace_Electric_Lighting_Single-Family/Multifamily_LED Specialty Lamp, Decorative_2025, Year 1 Install_0_3W | Residential | Retail Products | Online Marketplace | Electric | Lighting | Single-Family/Multifamily | LED Specialty Lamp, Decorative | 2025, Year 1 Install | 0 | 3W | Coincident Peak kW Saved per Unit |  | 0.00115 |  | IL TRM v9 | 5.5.6 | LED Specialty Lamps | RS-LTG-LEDD-V12-210101 | RS | LTG | LEDD | V12-210101
Residential_Retail Products_Online Marketplace_Electric_Lighting_Single-Family/Multifamily_LED Specialty Lamp, Decorative_2025, Year 1 Install_0_3W_Remaining Life | Residential_Retail Products_Online Marketplace_Electric_Lighting_Single-Family/Multifamily_LED Specialty Lamp, Decorative_2025, Year 1 Install_0_3W | Residential | Retail Products | Online Marketplace | Electric | Lighting | Single-Family/Multifamily | LED Specialty Lamp, Decorative | 2025, Year 1 Install | 0 | 3W | Remaining Life |  | 4 |  | IL TRM v9 | 5.5.6 | LED Specialty Lamps | RS-LTG-LEDD-V12-210101 | RS | LTG | LEDD | V12-210101
Residential_Retail Products_Online Marketplace_Electric_Lighting_Single-Family/Multifamily_LED Specialty Lamp, Decorative_2025, Year 1 Install_0_3W_Lifetime (years) | Residential_Retail Products_Online Marketplace_Electric_Lighting_Single-Family/Multifamily_LED Specialty Lamp, Decorative_2025, Year 1 Install_0_3W | Residential | Retail Products | Online Marketplace | Electric | Lighting | Single-Family/Multifamily | LED Specialty Lamp, Decorative | 2025, Year 1 Install | 0 | 3W | Lifetime (years) |  | 10 |  | IL TRM v9 | 5.5.6 | LED Specialty Lamps | RS-LTG-LEDD-V12-210101 | RS | LTG | LEDD | V12-210101
Residential_Retail Products_Online Marketplace_Electric_Lighting_Single-Family/Multifamily_LED Specialty Lamp, Decorative_2025, Year 1 Install_0_3W_Incremental Cost | Residential_Retail Products_Online Marketplace_Electric_Lighting_Single-Family/Multifamily_LED Specialty Lamp, Decorative_2025, Year 1 Install_0_3W | Residential | Retail Products | Online Marketplace | Electric | Lighting | Single-Family/Multifamily | LED Specialty Lamp, Decorative | 2025, Year 1 Install | 0 | 3W | Incremental Cost |  | 1.66 | Decorative and Globe | IL TRM v9 | 5.5.6 | LED Specialty Lamps | RS-LTG-LEDD-V12-210101 | RS | LTG | LEDD | V12-210101
Residential_Retail Products_Online Marketplace_Electric_Lighting_Single-Family/Multifamily_LED Specialty Lamp, Decorative_2025, Year 1 Install_0_3W_ | Residential_Retail Products_Online Marketplace_Electric_Lighting_Single-Family/Multifamily_LED Specialty Lamp, Decorative_2025, Year 1 Install_0_3W | Residential | Retail Products | Online Marketplace | Electric | Lighting | Single-Family/Multifamily | LED Specialty Lamp, Decorative | 2025, Year 1 Install | 0 | 3W | [8 empty] | ERROR
Residential_Retail Products_Online Marketplace_Electric_Lighting_Single-Family/Multifamily_LED Specialty Lamp, Decorative_2025, Year 2 Install_0_3W_Watts_base | Residential_Retail Products_Online Marketplace_Electric_Lighting_Single-Family/Multifamily_LED Specialty Lamp, Decorative_2025, Year 2 Install_0_3W | Residential | Retail Products | Online Marketplace | Electric | Lighting | Single-Family/Multifamily | LED Specialty Lamp, Decorative | 2025, Year 2 Install | 0 | 3W | Watts_base |  | 25 |  | IL TRM v9 | 5.5.6 | LED Specialty Lamps | RS-LTG-LEDD-V12-210101 | RS | LTG | LEDD | V12-210101
Residential_Retail Products_Online Marketplace_Electric_Lighting_Single-Family/Multifamily_LED Specialty Lamp, Decorative_2025, Year 2 Install_0_3W_Watts_EE | Residential_Retail Products_Online Marketplace_Electric_Lighting_Single-Family/Multifamily_LED Specialty Lamp, Decorative_2025, Year 2 Install_0_3W | Residential | Retail Products | Online Marketplace | Electric | Lighting | Single-Family/Multifamily | LED Specialty Lamp, Decorative | 2025, Year 2 Install | 0 | 3W | Watts_EE |  | 3 |  | IL TRM v9 | 5.5.6 | LED Specialty Lamps | RS-LTG-LEDD-V12-210101 | RS | LTG | LEDD | V12-210101
Residential_Retail Products_Online Marketplace_Electric_Lighting_Single-Family/Multifamily_LED Specialty Lamp, Decorative_2025, Year 2 Install_0_3W_Leakage | Residential_Retail Products_Online Marketplace_Electric_Lighting_Single-Family/Multifamily_LED Specialty Lamp, Decorative_2025, Year 2 Install_0_3W | Residential | Retail Products | Online Marketplace | Electric | Lighting | Single-Family/Multifamily | LED Specialty Lamp, Decorative | 2025, Year 2 Install | 0 | 3W | Leakage |  | 0.131 | Assumed Ameren Upstream (TOS) | IL TRM v9 | 5.5.6 | LED Specialty Lamps | RS-LTG-LEDD-V12-210101 | RS | LTG | LEDD | V12-210101
Residential_Retail Products_Online Marketplace_Electric_Lighting_Single-Family/Multifamily_LED Specialty Lamp, Decorative_2025, Year 2 Install_0_3W_Hours | Residential_Retail Products_Online Marketplace_Electric_Lighting_Single-Family/Multifamily_LED Specialty Lamp, Decorative_2025, Year 2 Install_0_3W | Residential | Retail Products | Online Marketplace | Electric | Lighting | Single-Family/Multifamily | LED Specialty Lamp, Decorative | 2025, Year 2 Install | 0 | 3W | Hours |  | 763 | Assumed Residential and In-Unit Multi Family | IL TRM v9 | 5.5.6 | LED Specialty Lamps | RS-LTG-LEDD-V12-210101 | RS | LTG | LEDD | V12-210101
Residential_Retail Products_Online Marketplace_Electric_Lighting_Single-Family/Multifamily_LED Specialty Lamp, Decorative_2025, Year 2 Install_0_3W_WHFe | Residential_Retail Products_Online Marketplace_Electric_Lighting_Single-Family/Multifamily_LED Specialty Lamp, Decorative_2025, Year 2 Install_0_3W | Residential | Retail Products | Online Marketplace | Electric | Lighting | Single-Family/Multifamily | LED Specialty Lamp, Decorative | 2025, Year 2 Install | 0 | 3W | WHFe |  | 1.06 | Assumed interior single family | IL TRM v9 | 5.5.6 | LED Specialty Lamps | RS-LTG-LEDD-V12-210101 | RS | LTG | LEDD | V12-210101
Residential_Retail Products_Online Marketplace_Electric_Lighting_Single-Family/Multifamily_LED Specialty Lamp, Decorative_2025, Year 2 Install_0_3W_ISR | Residential_Retail Products_Online Marketplace_Electric_Lighting_Single-Family/Multifamily_LED Specialty Lamp, Decorative_2025, Year 2 Install_0_3W | Residential | Retail Products | Online Marketplace | Electric | Lighting | Single-Family/Multifamily | LED Specialty Lamp, Decorative | 2025, Year 2 Install | 0 | 3W | ISR |  | 0.089 | Time of Sale | IL TRM v9 | 5.5.6 | LED Specialty Lamps | RS-LTG-LEDD-V12-210101 | RS | LTG | LEDD | V12-210101
Residential_Retail Products_Online Marketplace_Electric_Lighting_Single-Family/Multifamily_LED Specialty Lamp, Decorative_2025, Year 2 Install_0_3W_HF | Residential_Retail Products_Online Marketplace_Electric_Lighting_Single-Family/Multifamily_LED Specialty Lamp, Decorative_2025, Year 2 Install_0_3W | Residential | Retail Products | Online Marketplace | Electric | Lighting | Single-Family/Multifamily | LED Specialty Lamp, Decorative | 2025, Year 2 Install | 0 | 3W | HF |  | 0.49 | Assumed interior location | IL TRM v9 | 5.5.6 | LED Specialty Lamps | RS-LTG-LEDD-V12-210101 | RS | LTG | LEDD | V12-210101
Residential_Retail Products_Online Marketplace_Electric_Lighting_Single-Family/Multifamily_LED Specialty Lamp, Decorative_2025, Year 2 Install_0_3W_ηHeat | Residential_Retail Products_Online Marketplace_Electric_Lighting_Single-Family/Multifamily_LED Specialty Lamp, Decorative_2025, Year 2 Install_0_3W | Residential | Retail Products | Online Marketplace | Electric | Lighting | Single-Family/Multifamily | LED Specialty Lamp, Decorative | 2025, Year 2 Install | 0 | 3W | ηHeat |  | 1.28 | Assumed unknown system type | IL TRM v9 | 5.5.6 | LED Specialty Lamps | RS-LTG-LEDD-V12-210101 | RS | LTG | LEDD | V12-210101
Residential_Retail Products_Online Marketplace_Electric_Lighting_Single-Family/Multifamily_LED Specialty Lamp, Decorative_2025, Year 2 Install_0_3W_WHFd | Residential_Retail Products_Online Marketplace_Electric_Lighting_Single-Family/Multifamily_LED Specialty Lamp, Decorative_2025, Year 2 Install_0_3W | Residential | Retail Products | Online Marketplace | Electric | Lighting | Single-Family/Multifamily | LED Specialty Lamp, Decorative | 2025, Year 2 Install | 0 | 3W | WHFd |  | 1.11 | Assumed location of interior single family home | IL TRM v9 | 5.5.6 | LED Specialty Lamps | RS-LTG-LEDD-V12-210101 | RS | LTG | LEDD | V12-210101
Residential_Retail Products_Online Marketplace_Electric_Lighting_Single-Family/Multifamily_LED Specialty Lamp, Decorative_2025, Year 2 Install_0_3W_CF | Residential_Retail Products_Online Marketplace_Electric_Lighting_Single-Family/Multifamily_LED Specialty Lamp, Decorative_2025, Year 2 Install_0_3W | Residential | Retail Products | Online Marketplace | Electric | Lighting | Single-Family/Multifamily | LED Specialty Lamp, Decorative | 2025, Year 2 Install | 0 | 3W | CF |  | 0.109 | Assumed residential and in-unit multifamily bulbs | IL TRM v9 | 5.5.6 | LED Specialty Lamps | RS-LTG-LEDD-V12-210101 | RS | LTG | LEDD | V12-210101
Residential_Retail Products_Online Marketplace_Electric_Lighting_Single-Family/Multifamily_LED Specialty Lamp, Decorative_2025, Year 2 Install_0_3W_ηHeat | Residential_Retail Products_Online Marketplace_Electric_Lighting_Single-Family/Multifamily_LED Specialty Lamp, Decorative_2025, Year 2 Install_0_3W | Residential | Retail Products | Online Marketplace | Electric | Lighting | Single-Family/Multifamily | LED Specialty Lamp, Decorative | 2025, Year 2 Install | 0 | 3W | ηHeat |  | 0.7 |  | IL TRM v9 | 5.5.6 | LED Specialty Lamps | RS-LTG-LEDD-V12-210101 | RS | LTG | LEDD | V12-210101
Residential_Retail Products_Online Marketplace_Electric_Lighting_Single-Family/Multifamily_LED Specialty Lamp, Decorative_2025, Year 2 Install_0_3W_Conversion | Residential_Retail Products_Online Marketplace_Electric_Lighting_Single-Family/Multifamily_LED Specialty Lamp, Decorative_2025, Year 2 Install_0_3W | Residential | Retail Products | Online Marketplace | Electric | Lighting | Single-Family/Multifamily | LED Specialty Lamp, Decorative | 2025, Year 2 Install | 0 | 3W | Conversion |  | 0.03412 |  | IL TRM v9 | 5.5.6 | LED Specialty Lamps | RS-LTG-LEDD-V12-210101 | RS | LTG | LEDD | V12-210101
Residential_Retail Products_Online Marketplace_Electric_Lighting_Single-Family/Multifamily_LED Specialty Lamp, Decorative_2025, Year 2 Install_0_3W_Mid-Life Adjustment | Residential_Retail Products_Online Marketplace_Electric_Lighting_Single-Family/Multifamily_LED Specialty Lamp, Decorative_2025, Year 2 Install_0_3W | Residential | Retail Products | Online Marketplace | Electric | Lighting | Single-Family/Multifamily | LED Specialty Lamp, Decorative | 2025, Year 2 Install | 0 | 3W | Mid-Life Adjustment |  | 0.61 | Decorative | IL TRM v9 | 5.5.6 | LED Specialty Lamps | RS-LTG-LEDD-V12-210101 | RS | LTG | LEDD | V12-210101
Residential_Retail Products_Online Marketplace_Electric_Lighting_Single-Family/Multifamily_LED Specialty Lamp, Decorative_2025, Year 2 Install_0_3W_Remaining Year kWh Heating Penalty | Residential_Retail Products_Online Marketplace_Electric_Lighting_Single-Family/Multifamily_LED Specialty Lamp, Decorative_2025, Year 2 Install_0_3W | Residential | Retail Products | Online Marketplace | Electric | Lighting | Single-Family/Multifamily | LED Specialty Lamp, Decorative | 2025, Year 2 Install | 0 | 3W | Remaining Year kWh Heating Penalty |  | -0.5268 |  | IL TRM v9 | 5.5.6 | LED Specialty Lamps | RS-LTG-LEDD-V12-210101 | RS | LTG | LEDD | V12-210101
Residential_Retail Products_Online Marketplace_Electric_Lighting_Single-Family/Multifamily_LED Specialty Lamp, Decorative_2025, Year 2 Install_0_3W_kWh Heating Penalty | Residential_Retail Products_Online Marketplace_Electric_Lighting_Single-Family/Multifamily_LED Specialty Lamp, Decorative_2025, Year 2 Install_0_3W | Residential | Retail Products | Online Marketplace | Electric | Lighting | Single-Family/Multifamily | LED Specialty Lamp, Decorative | 2025, Year 2 Install | 0 | 3W | kWh Heating Penalty |  | -0.32135 |  | IL TRM v9 | 5.5.6 | LED Specialty Lamps | RS-LTG-LEDD-V12-210101 | RS | LTG | LEDD | V12-210101
Residential_Retail Products_Online Marketplace_Electric_Lighting_Single-Family/Multifamily_LED Specialty Lamp, Decorative_2025, Year 2 Install_0_3W_Remaining Year Therm Heating Penalty | Residential_Retail Products_Online Marketplace_Electric_Lighting_Single-Family/Multifamily_LED Specialty Lamp, Decorative_2025, Year 2 Install_0_3W | Residential | Retail Products | Online Marketplace | Electric | Lighting | Single-Family/Multifamily | LED Specialty Lamp, Decorative | 2025, Year 2 Install | 0 | 3W | Remaining Year Therm Heating Penalty |  | -0.031007 |  | IL TRM v9 | 5.5.6 | LED Specialty Lamps | RS-LTG-LEDD-V12-210101 | RS | LTG | LEDD | V12-210101
Residential_Retail Products_Online Marketplace_Electric_Lighting_Single-Family/Multifamily_LED Specialty Lamp, Decorative_2025, Year 2 Install_0_3W_Therm Heating Penalty | Residential_Retail Products_Online Marketplace_Electric_Lighting_Single-Family/Multifamily_LED Specialty Lamp, Decorative_2025, Year 2 Install_0_3W | Residential | Retail Products | Online Marketplace | Electric | Lighting | Single-Family/Multifamily | LED Specialty Lamp, Decorative | 2025, Year 2 Install | 0 | 3W | Therm Heating Penalty |  | -0.018914 |  | IL TRM v9 | 5.5.6 | LED Specialty Lamps | RS-LTG-LEDD-V12-210101 | RS | LTG | LEDD | V12-210101
Residential_Retail Products_Online Marketplace_Electric_Lighting_Single-Family/Multifamily_LED Specialty Lamp, Decorative_2025, Year 2 Install_0_3W_Remaining Year kWh | Residential_Retail Products_Online Marketplace_Electric_Lighting_Single-Family/Multifamily_LED Specialty Lamp, Decorative_2025, Year 2 Install_0_3W | Residential | Retail Products | Online Marketplace | Electric | Lighting | Single-Family/Multifamily | LED Specialty Lamp, Decorative | 2025, Year 2 Install | 0 | 3W | Remaining Year kWh |  | 1.3761 |  | IL TRM v9 | 5.5.6 | LED Specialty Lamps | RS-LTG-LEDD-V12-210101 | RS | LTG | LEDD | V12-210101
Residential_Retail Products_Online Marketplace_Electric_Lighting_Single-Family/Multifamily_LED Specialty Lamp, Decorative_2025, Year 2 Install_0_3W_kWh Saved per Unit | Residential_Retail Products_Online Marketplace_Electric_Lighting_Single-Family/Multifamily_LED Specialty Lamp, Decorative_2025, Year 2 Install_0_3W | Residential | Retail Products | Online Marketplace | Electric | Lighting | Single-Family/Multifamily | LED Specialty Lamp, Decorative | 2025, Year 2 Install | 0 | 3W | kWh Saved per Unit |  | 0.83945 |  | IL TRM v9 | 5.5.6 | LED Specialty Lamps | RS-LTG-LEDD-V12-210101 | RS | LTG | LEDD | V12-210101
Residential_Retail Products_Online Marketplace_Electric_Lighting_Single-Family/Multifamily_LED Specialty Lamp, Decorative_2025, Year 2 Install_0_3W_Remaining Year kW | Residential_Retail Products_Online Marketplace_Electric_Lighting_Single-Family/Multifamily_LED Specialty Lamp, Decorative_2025, Year 2 Install_0_3W | Residential | Retail Products | Online Marketplace | Electric | Lighting | Single-Family/Multifamily | LED Specialty Lamp, Decorative | 2025, Year 2 Install | 0 | 3W | Remaining Year kW |  | 0.00020586 |  | IL TRM v9 | 5.5.6 | LED Specialty Lamps | RS-LTG-LEDD-V12-210101 | RS | LTG | LEDD | V12-210101
Residential_Retail Products_Online Marketplace_Electric_Lighting_Single-Family/Multifamily_LED Specialty Lamp, Decorative_2025, Year 2 Install_0_3W_Coincident Peak kW Saved per Unit | Residential_Retail Products_Online Marketplace_Electric_Lighting_Single-Family/Multifamily_LED Specialty Lamp, Decorative_2025, Year 2 Install_0_3W | Residential | Retail Products | Online Marketplace | Electric | Lighting | Single-Family/Multifamily | LED Specialty Lamp, Decorative | 2025, Year 2 Install | 0 | 3W | Coincident Peak kW Saved per Unit |  | 0.00012558 |  | IL TRM v9 | 5.5.6 | LED Specialty Lamps | RS-LTG-LEDD-V12-210101 | RS | LTG | LEDD | V12-210101
Residential_Retail Products_Online Marketplace_Electric_Lighting_Single-Family/Multifamily_LED Specialty Lamp, Decorative_2025, Year 2 Install_0_3W_Remaining Life | Residential_Retail Products_Online Marketplace_Electric_Lighting_Single-Family/Multifamily_LED Specialty Lamp, Decorative_2025, Year 2 Install_0_3W | Residential | Retail Products | Online Marketplace | Electric | Lighting | Single-Family/Multifamily | LED Specialty Lamp, Decorative | 2025, Year 2 Install | 0 | 3W | Remaining Life |  | 4 |  | IL TRM v9 | 5.5.6 | LED Specialty Lamps | RS-LTG-LEDD-V12-210101 | RS | LTG | LEDD | V12-210101
Residential_Retail Products_Online Marketplace_Electric_Lighting_Single-Family/Multifamily_LED Specialty Lamp, Decorative_2025, Year 2 Install_0_3W_Lifetime (years) | Residential_Retail Products_Online Marketplace_Electric_Lighting_Single-Family/Multifamily_LED Specialty Lamp, Decorative_2025, Year 2 Install_0_3W | Residential | Retail Products | Online Marketplace | Electric | Lighting | Single-Family/Multifamily | LED Specialty Lamp, Decorative | 2025, Year 2 Install | 0 | 3W | Lifetime (years) |  | 10 |  | IL TRM v9 | 5.5.6 | LED Specialty Lamps | RS-LTG-LEDD-V12-210101 | RS | LTG | LEDD | V12-210101
Residential_Retail Products_Online Marketplace_Electric_Lighting_Single-Family/Multifamily_LED Specialty Lamp, Decorative_2025, Year 2 Install_0_3W_Incremental Cost | Residential_Retail Products_Online Marketplace_Electric_Lighting_Single-Family/Multifamily_LED Specialty Lamp, Decorative_2025, Year 2 Install_0_3W | Residential | Retail Products | Online Marketplace | Electric | Lighting | Single-Family/Multifamily | LED Specialty Lamp, Decorative | 2025, Year 2 Install | 0 | 3W | Incremental Cost |  | 1.66 | Decorative and Globe | IL TRM v9 | 5.5.6 | LED Specialty Lamps | RS-LTG-LEDD-V12-210101 | RS | LTG | LEDD | V12-210101
Residential_Retail Products_Online Marketplace_Electric_Lighting_Single-Family/Multifamily_LED Specialty Lamp, Decorative_2025, Year 2 Install_0_3W_ | Residential_Retail Products_Online Marketplace_Electric_Lighting_Single-Family/Multifamily_LED Specialty Lamp, Decorative_2025, Year 2 Install_0_3W | Residential | Retail Products | Online Marketplace | Electric | Lighting | Single-Family/Multifamily | LED Specialty Lamp, Decorative | 2025, Year 2 Install | 0 | 3W | [8 empty] | ERROR
Residential_Retail Products_Online Marketplace_Electric_Lighting_Single-Family/Multifamily_LED Specialty Lamp, Decorative_2025, Year 3 Install_0_3W_Watts_base | Residential_Retail Products_Online Marketplace_Electric_Lighting_Single-Family/Multifamily_LED Specialty Lamp, Decorative_2025, Year 3 Install_0_3W | Residential | Retail Products | Online Marketplace | Electric | Lighting | Single-Family/Multifamily | LED Specialty Lamp, Decorative | 2025, Year 3 Install | 0 | 3W | Watts_base |  | 25 |  | IL TRM v9 | 5.5.6 | LED Specialty Lamps | RS-LTG-LEDD-V12-210101 | RS | LTG | LEDD | V12-210101
Residential_Retail Products_Online Marketplace_Electric_Lighting_Single-Family/Multifamily_LED Specialty Lamp, Decorative_2025, Year 3 Install_0_3W_Watts_EE | Residential_Retail Products_Online Marketplace_Electric_Lighting_Single-Family/Multifamily_LED Specialty Lamp, Decorative_2025, Year 3 Install_0_3W | Residential | Retail Products | Online Marketplace | Electric | Lighting | Single-Family/Multifamily | LED Specialty Lamp, Decorative | 2025, Year 3 Install | 0 | 3W | Watts_EE |  | 3 |  | IL TRM v9 | 5.5.6 | LED Specialty Lamps | RS-LTG-LEDD-V12-210101 | RS | LTG | LEDD | V12-210101
Residential_Retail Products_Online Marketplace_Electric_Lighting_Single-Family/Multifamily_LED Specialty Lamp, Decorative_2025, Year 3 Install_0_3W_Leakage | Residential_Retail Products_Online Marketplace_Electric_Lighting_Single-Family/Multifamily_LED Specialty Lamp, Decorative_2025, Year 3 Install_0_3W | Residential | Retail Products | Online Marketplace | Electric | Lighting | Single-Family/Multifamily | LED Specialty Lamp, Decorative | 2025, Year 3 Install | 0 | 3W | Leakage |  | 0.131 | Assumed Ameren Upstream (TOS) | IL TRM v9 | 5.5.6 | LED Specialty Lamps | RS-LTG-LEDD-V12-210101 | RS | LTG | LEDD | V12-210101
Residential_Retail Products_Online Marketplace_Electric_Lighting_Single-Family/Multifamily_LED Specialty Lamp, Decorative_2025, Year 3 Install_0_3W_Hours | Residential_Retail Products_Online Marketplace_Electric_Lighting_Single-Family/Multifamily_LED Specialty Lamp, Decorative_2025, Year 3 Install_0_3W | Residential | Retail Products | Online Marketplace | Electric | Lighting | Single-Family/Multifamily | LED Specialty Lamp, Decorative | 2025, Year 3 Install | 0 | 3W | Hours |  | 763 | Assumed Residential and In-Unit Multi Family | IL TRM v9 | 5.5.6 | LED Specialty Lamps | RS-LTG-LEDD-V12-210101 | RS | LTG | LEDD | V12-210101
Residential_Retail Products_Online Marketplace_Electric_Lighting_Single-Family/Multifamily_LED Specialty Lamp, Decorative_2025, Year 3 Install_0_3W_WHFe | Residential_Retail Products_Online Marketplace_Electric_Lighting_Single-Family/Multifamily_LED Specialty Lamp, Decorative_2025, Year 3 Install_0_3W | Residential | Retail Products | Online Marketplace | Electric | Lighting | Single-Family/Multifamily | LED Specialty Lamp, Decorative | 2025, Year 3 Install | 0 | 3W | WHFe |  | 1.06 | Assumed interior single family | IL TRM v9 | 5.5.6 | LED Specialty Lamps | RS-LTG-LEDD-V12-210101 | RS | LTG | LEDD | V12-210101
Residential_Retail Products_Online Marketplace_Electric_Lighting_Single-Family/Multifamily_LED Specialty Lamp, Decorative_2025, Year 3 Install_0_3W_ISR | Residential_Retail Products_Online Marketplace_Electric_Lighting_Single-Family/Multifamily_LED Specialty Lamp, Decorative_2025, Year 3 Install_0_3W | Residential | Retail Products | Online Marketplace | Electric | Lighting | Single-Family/Multifamily | LED Specialty Lamp, Decorative | 2025, Year 3 Install | 0 | 3W | ISR |  | 0.076 | Time of Sale | IL TRM v9 | 5.5.6 | LED Specialty Lamps | RS-LTG-LEDD-V12-210101 | RS | LTG | LEDD | V12-210101
Residential_Retail Products_Online Marketplace_Electric_Lighting_Single-Family/Multifamily_LED Specialty Lamp, Decorative_2025, Year 3 Install_0_3W_HF | Residential_Retail Products_Online Marketplace_Electric_Lighting_Single-Family/Multifamily_LED Specialty Lamp, Decorative_2025, Year 3 Install_0_3W | Residential | Retail Products | Online Marketplace | Electric | Lighting | Single-Family/Multifamily | LED Specialty Lamp, Decorative | 2025, Year 3 Install | 0 | 3W | HF |  | 0.49 | Assumed interior location | IL TRM v9 | 5.5.6 | LED Specialty Lamps | RS-LTG-LEDD-V12-210101 | RS | LTG | LEDD | V12-210101
Residential_Retail Products_Online Marketplace_Electric_Lighting_Single-Family/Multifamily_LED Specialty Lamp, Decorative_2025, Year 3 Install_0_3W_ηHeat | Residential_Retail Products_Online Marketplace_Electric_Lighting_Single-Family/Multifamily_LED Specialty Lamp, Decorative_2025, Year 3 Install_0_3W | Residential | Retail Products | Online Marketplace | Electric | Lighting | Single-Family/Multifamily | LED Specialty Lamp, Decorative | 2025, Year 3 Install | 0 | 3W | ηHeat |  | 1.28 | Assumed unknown system type | IL TRM v9 | 5.5.6 | LED Specialty Lamps | RS-LTG-LEDD-V12-210101 | RS | LTG | LEDD | V12-210101
Residential_Retail Products_Online Marketplace_Electric_Lighting_Single-Family/Multifamily_LED Specialty Lamp, Decorative_2025, Year 3 Install_0_3W_WHFd | Residential_Retail Products_Online Marketplace_Electric_Lighting_Single-Family/Multifamily_LED Specialty Lamp, Decorative_2025, Year 3 Install_0_3W | Residential | Retail Products | Online Marketplace | Electric | Lighting | Single-Family/Multifamily | LED Specialty Lamp, Decorative | 2025, Year 3 Install | 0 | 3W | WHFd |  | 1.11 | Assumed location of interior single family home | IL TRM v9 | 5.5.6 | LED Specialty Lamps | RS-LTG-LEDD-V12-210101 | RS | LTG | LEDD | V12-210101
Residential_Retail Products_Online Marketplace_Electric_Lighting_Single-Family/Multifamily_LED Specialty Lamp, Decorative_2025, Year 3 Install_0_3W_CF | Residential_Retail Products_Online Marketplace_Electric_Lighting_Single-Family/Multifamily_LED Specialty Lamp, Decorative_2025, Year 3 Install_0_3W | Residential | Retail Products | Online Marketplace | Electric | Lighting | Single-Family/Multifamily | LED Specialty Lamp, Decorative | 2025, Year 3 Install | 0 | 3W | CF |  | 0.109 | Assumed residential and in-unit multifamily bulbs | IL TRM v9 | 5.5.6 | LED Specialty Lamps | RS-LTG-LEDD-V12-210101 | RS | LTG | LEDD | V12-210101
Residential_Retail Products_Online Marketplace_Electric_Lighting_Single-Family/Multifamily_LED Specialty Lamp, Decorative_2025, Year 3 Install_0_3W_ηHeat | Residential_Retail Products_Online Marketplace_Electric_Lighting_Single-Family/Multifamily_LED Specialty Lamp, Decorative_2025, Year 3 Install_0_3W | Residential | Retail Products | Online Marketplace | Electric | Lighting | Single-Family/Multifamily | LED Specialty Lamp, Decorative | 2025, Year 3 Install | 0 | 3W | ηHeat |  | 0.7 |  | IL TRM v9 | 5.5.6 | LED Specialty Lamps | RS-LTG-LEDD-V12-210101 | RS | LTG | LEDD | V12-210101
Residential_Retail Products_Online Marketplace_Electric_Lighting_Single-Family/Multifamily_LED Specialty Lamp, Decorative_2025, Year 3 Install_0_3W_Conversion | Residential_Retail Products_Online Marketplace_Electric_Lighting_Single-Family/Multifamily_LED Specialty Lamp, Decorative_2025, Year 3 Install_0_3W | Residential | Retail Products | Online Marketplace | Electric | Lighting | Single-Family/Multifamily | LED Specialty Lamp, Decorative | 2025, Year 3 Install | 0 | 3W | Conversion |  | 0.03412 |  | IL TRM v9 | 5.5.6 | LED Specialty Lamps | RS-LTG-LEDD-V12-210101 | RS | LTG | LEDD | V12-210101
Residential_Retail Products_Online Marketplace_Electric_Lighting_Single-Family/Multifamily_LED Specialty Lamp, Decorative_2025, Year 3 Install_0_3W_Mid-Life Adjustment | Residential_Retail Products_Online Marketplace_Electric_Lighting_Single-Family/Multifamily_LED Specialty Lamp, Decorative_2025, Year 3 Install_0_3W | Residential | Retail Products | Online Marketplace | Electric | Lighting | Single-Family/Multifamily | LED Specialty Lamp, Decorative | 2025, Year 3 Install | 0 | 3W | Mid-Life Adjustment |  | 0.61 | Decorative | IL TRM v9 | 5.5.6 | LED Specialty Lamps | RS-LTG-LEDD-V12-210101 | RS | LTG | LEDD | V12-210101
Residential_Retail Products_Online Marketplace_Electric_Lighting_Single-Family/Multifamily_LED Specialty Lamp, Decorative_2025, Year 3 Install_0_3W_Remaining Year kWh Heating Penalty | Residential_Retail Products_Online Marketplace_Electric_Lighting_Single-Family/Multifamily_LED Specialty Lamp, Decorative_2025, Year 3 Install_0_3W | Residential | Retail Products | Online Marketplace | Electric | Lighting | Single-Family/Multifamily | LED Specialty Lamp, Decorative | 2025, Year 3 Install | 0 | 3W | Remaining Year kWh Heating Penalty |  | -0.44986 |  | IL TRM v9 | 5.5.6 | LED Specialty Lamps | RS-LTG-LEDD-V12-210101 | RS | LTG | LEDD | V12-210101
Residential_Retail Products_Online Marketplace_Electric_Lighting_Single-Family/Multifamily_LED Specialty Lamp, Decorative_2025, Year 3 Install_0_3W_kWh Heating Penalty | Residential_Retail Products_Online Marketplace_Electric_Lighting_Single-Family/Multifamily_LED Specialty Lamp, Decorative_2025, Year 3 Install_0_3W | Residential | Retail Products | Online Marketplace | Electric | Lighting | Single-Family/Multifamily | LED Specialty Lamp, Decorative | 2025, Year 3 Install | 0 | 3W | kWh Heating Penalty |  | -0.27441 |  | IL TRM v9 | 5.5.6 | LED Specialty Lamps | RS-LTG-LEDD-V12-210101 | RS | LTG | LEDD | V12-210101
Residential_Retail Products_Online Marketplace_Electric_Lighting_Single-Family/Multifamily_LED Specialty Lamp, Decorative_2025, Year 3 Install_0_3W_Remaining Year Therm Heating Penalty | Residential_Retail Products_Online Marketplace_Electric_Lighting_Single-Family/Multifamily_LED Specialty Lamp, Decorative_2025, Year 3 Install_0_3W | Residential | Retail Products | Online Marketplace | Electric | Lighting | Single-Family/Multifamily | LED Specialty Lamp, Decorative | 2025, Year 3 Install | 0 | 3W | Remaining Year Therm Heating Penalty |  | -0.026478 |  | IL TRM v9 | 5.5.6 | LED Specialty Lamps | RS-LTG-LEDD-V12-210101 | RS | LTG | LEDD | V12-210101
Residential_Retail Products_Online Marketplace_Electric_Lighting_Single-Family/Multifamily_LED Specialty Lamp, Decorative_2025, Year 3 Install_0_3W_Therm Heating Penalty | Residential_Retail Products_Online Marketplace_Electric_Lighting_Single-Family/Multifamily_LED Specialty Lamp, Decorative_2025, Year 3 Install_0_3W | Residential | Retail Products | Online Marketplace | Electric | Lighting | Single-Family/Multifamily | LED Specialty Lamp, Decorative | 2025, Year 3 Install | 0 | 3W | Therm Heating Penalty |  | -0.016152 |  | IL TRM v9 | 5.5.6 | LED Specialty Lamps | RS-LTG-LEDD-V12-210101 | RS | LTG | LEDD | V12-210101
Residential_Retail Products_Online Marketplace_Electric_Lighting_Single-Family/Multifamily_LED Specialty Lamp, Decorative_2025, Year 3 Install_0_3W_Remaining Year kWh | Residential_Retail Products_Online Marketplace_Electric_Lighting_Single-Family/Multifamily_LED Specialty Lamp, Decorative_2025, Year 3 Install_0_3W | Residential | Retail Products | Online Marketplace | Electric | Lighting | Single-Family/Multifamily | LED Specialty Lamp, Decorative | 2025, Year 3 Install | 0 | 3W | Remaining Year kWh |  | 1.1751 |  | IL TRM v9 | 5.5.6 | LED Specialty Lamps | RS-LTG-LEDD-V12-210101 | RS | LTG | LEDD | V12-210101
Residential_Retail Products_Online Marketplace_Electric_Lighting_Single-Family/Multifamily_LED Specialty Lamp, Decorative_2025, Year 3 Install_0_3W_kWh Saved per Unit | Residential_Retail Products_Online Marketplace_Electric_Lighting_Single-Family/Multifamily_LED Specialty Lamp, Decorative_2025, Year 3 Install_0_3W | Residential | Retail Products | Online Marketplace | Electric | Lighting | Single-Family/Multifamily | LED Specialty Lamp, Decorative | 2025, Year 3 Install | 0 | 3W | kWh Saved per Unit |  | 0.71683 |  | IL TRM v9 | 5.5.6 | LED Specialty Lamps | RS-LTG-LEDD-V12-210101 | RS | LTG | LEDD | V12-210101
Residential_Retail Products_Online Marketplace_Electric_Lighting_Single-Family/Multifamily_LED Specialty Lamp, Decorative_2025, Year 3 Install_0_3W_Remaining Year kW | Residential_Retail Products_Online Marketplace_Electric_Lighting_Single-Family/Multifamily_LED Specialty Lamp, Decorative_2025, Year 3 Install_0_3W | Residential | Retail Products | Online Marketplace | Electric | Lighting | Single-Family/Multifamily | LED Specialty Lamp, Decorative | 2025, Year 3 Install | 0 | 3W | Remaining Year kW |  | 0.00017579 |  | IL TRM v9 | 5.5.6 | LED Specialty Lamps | RS-LTG-LEDD-V12-210101 | RS | LTG | LEDD | V12-210101
Residential_Retail Products_Online Marketplace_Electric_Lighting_Single-Family/Multifamily_LED Specialty Lamp, Decorative_2025, Year 3 Install_0_3W_Coincident Peak kW Saved per Unit | Residential_Retail Products_Online Marketplace_Electric_Lighting_Single-Family/Multifamily_LED Specialty Lamp, Decorative_2025, Year 3 Install_0_3W | Residential | Retail Products | Online Marketplace | Electric | Lighting | Single-Family/Multifamily | LED Specialty Lamp, Decorative | 2025, Year 3 Install | 0 | 3W | Coincident Peak kW Saved per Unit |  | 0.00010723 |  | IL TRM v9 | 5.5.6 | LED Specialty Lamps | RS-LTG-LEDD-V12-210101 | RS | LTG | LEDD | V12-210101
Residential_Retail Products_Online Marketplace_Electric_Lighting_Single-Family/Multifamily_LED Specialty Lamp, Decorative_2025, Year 3 Install_0_3W_Remaining Life | Residential_Retail Products_Online Marketplace_Electric_Lighting_Single-Family/Multifamily_LED Specialty Lamp, Decorative_2025, Year 3 Install_0_3W | Residential | Retail Products | Online Marketplace | Electric | Lighting | Single-Family/Multifamily | LED Specialty Lamp, Decorative | 2025, Year 3 Install | 0 | 3W | Remaining Life |  | 4 |  | IL TRM v9 | 5.5.6 | LED Specialty Lamps | RS-LTG-LEDD-V12-210101 | RS | LTG | LEDD | V12-210101
Residential_Retail Products_Online Marketplace_Electric_Lighting_Single-Family/Multifamily_LED Specialty Lamp, Decorative_2025, Year 3 Install_0_3W_Lifetime (years) | Residential_Retail Products_Online Marketplace_Electric_Lighting_Single-Family/Multifamily_LED Specialty Lamp, Decorative_2025, Year 3 Install_0_3W | Residential | Retail Products | Online Marketplace | Electric | Lighting | Single-Family/Multifamily | LED Specialty Lamp, Decorative | 2025, Year 3 Install | 0 | 3W | Lifetime (years) |  | 10 |  | IL TRM v9 | 5.5.6 | LED Specialty Lamps | RS-LTG-LEDD-V12-210101 | RS | LTG | LEDD | V12-210101
Residential_Retail Products_Online Marketplace_Electric_Lighting_Single-Family/Multifamily_LED Specialty Lamp, Decorative_2025, Year 3 Install_0_3W_Incremental Cost | Residential_Retail Products_Online Marketplace_Electric_Lighting_Single-Family/Multifamily_LED Specialty Lamp, Decorative_2025, Year 3 Install_0_3W | Residential | Retail Products | Online Marketplace | Electric | Lighting | Single-Family/Multifamily | LED Specialty Lamp, Decorative | 2025, Year 3 Install | 0 | 3W | Incremental Cost |  | 1.66 | Decorative and Globe | IL TRM v9 | 5.5.6 | LED Specialty Lamps | RS-LTG-LEDD-V12-210101 | RS | LTG | LEDD | V12-210101
Residential_Retail Products_Online Marketplace_Electric_Lighting_Single-Family/Multifamily_LED Specialty Lamp, Decorative_2025, Year 3 Install_0_3W_ | Residential_Retail Products_Online Marketplace_Electric_Lighting_Single-Family/Multifamily_LED Specialty Lamp, Decorative_2025, Year 3 Install_0_3W | Residential | Retail Products | Online Marketplace | Electric | Lighting | Single-Family/Multifamily | LED Specialty Lamp, Decorative | 2025, Year 3 Install | 0 | 3W | [8 empty] | ERROR
Residential_Retail Products_Online Marketplace_Electric_Lighting_Single-Family/Multifamily_LED Specialty Lamp, Directional_2022, Year 1 Install_0_17W_Watts_base | Residential_Retail Products_Online Marketplace_Electric_Lighting_Single-Family/Multifamily_LED Specialty Lamp, Directional_2022, Year 1 Install_0_17W | Residential | Retail Products | Online Marketplace | Electric | Lighting | Single-Family/Multifamily | LED Specialty Lamp, Directional | 2022, Year 1 Install | 0 | 17W | Watts_base |  | 75 |  | IL TRM v9 | 5.5.6 | LED Specialty Lamps | RS-LTG-LEDD-V12-210101 | RS | LTG | LEDD | V12-210101
Residential_Retail Products_Online Marketplace_Electric_Lighting_Single-Family/Multifamily_LED Specialty Lamp, Directional_2022, Year 1 Install_0_17W_Watts_EE | Residential_Retail Products_Online Marketplace_Electric_Lighting_Single-Family/Multifamily_LED Specialty Lamp, Directional_2022, Year 1 Install_0_17W | Residential | Retail Products | Online Marketplace | Electric | Lighting | Single-Family/Multifamily | LED Specialty Lamp, Directional | 2022, Year 1 Install | 0 | 17W | Watts_EE |  | 17 |  | IL TRM v9 | 5.5.6 | LED Specialty Lamps | RS-LTG-LEDD-V12-210101 | RS | LTG | LEDD | V12-210101
Residential_Retail Products_Online Marketplace_Electric_Lighting_Single-Family/Multifamily_LED Specialty Lamp, Directional_2022, Year 1 Install_0_17W_Leakage | Residential_Retail Products_Online Marketplace_Electric_Lighting_Single-Family/Multifamily_LED Specialty Lamp, Directional_2022, Year 1 Install_0_17W | Residential | Retail Products | Online Marketplace | Electric | Lighting | Single-Family/Multifamily | LED Specialty Lamp, Directional | 2022, Year 1 Install | 0 | 17W | Leakage |  | 0.131 | Assumed Ameren Upstream (TOS) | IL TRM v9 | 5.5.6 | LED Specialty Lamps | RS-LTG-LEDD-V12-210101 | RS | LTG | LEDD | V12-210101
Residential_Retail Products_Online Marketplace_Electric_Lighting_Single-Family/Multifamily_LED Specialty Lamp, Directional_2022, Year 1 Install_0_17W_Hours | Residential_Retail Products_Online Marketplace_Electric_Lighting_Single-Family/Multifamily_LED Specialty Lamp, Directional_2022, Year 1 Install_0_17W | Residential | Retail Products | Online Marketplace | Electric | Lighting | Single-Family/Multifamily | LED Specialty Lamp, Directional | 2022, Year 1 Install | 0 | 17W | Hours |  | 763 | Assumed Residential and In-Unit Multi Family | IL TRM v9 | 5.5.6 | LED Specialty Lamps | RS-LTG-LEDD-V12-210101 | RS | LTG | LEDD | V12-210101
Residential_Retail Products_Online Marketplace_Electric_Lighting_Single-Family/Multifamily_LED Specialty Lamp, Directional_2022, Year 1 Install_0_17W_WHFe | Residential_Retail Products_Online Marketplace_Electric_Lighting_Single-Family/Multifamily_LED Specialty Lamp, Directional_2022, Year 1 Install_0_17W | Residential | Retail Products | Online Marketplace | Electric | Lighting | Single-Family/Multifamily | LED Specialty Lamp, Directional | 2022, Year 1 Install | 0 | 17W | WHFe |  | 1.06 | Assumed interior single family | IL TRM v9 | 5.5.6 | LED Specialty Lamps | RS-LTG-LEDD-V12-210101 | RS | LTG | LEDD | V12-210101
Residential_Retail Products_Online Marketplace_Electric_Lighting_Single-Family/Multifamily_LED Specialty Lamp, Directional_2022, Year 1 Install_0_17W_ISR | Residential_Retail Products_Online Marketplace_Electric_Lighting_Single-Family/Multifamily_LED Specialty Lamp, Directional_2022, Year 1 Install_0_17W | Residential | Retail Products | Online Marketplace | Electric | Lighting | Single-Family/Multifamily | LED Specialty Lamp, Directional | 2022, Year 1 Install | 0 | 17W | ISR |  | 0.815 | Time of Sale | IL TRM v9 | 5.5.6 | LED Specialty Lamps | RS-LTG-LEDD-V12-210101 | RS | LTG | LEDD | V12-210101
Residential_Retail Products_Online Marketplace_Electric_Lighting_Single-Family/Multifamily_LED Specialty Lamp, Directional_2022, Year 1 Install_0_17W_HF | Residential_Retail Products_Online Marketplace_Electric_Lighting_Single-Family/Multifamily_LED Specialty Lamp, Directional_2022, Year 1 Install_0_17W | Residential | Retail Products | Online Marketplace | Electric | Lighting | Single-Family/Multifamily | LED Specialty Lamp, Directional | 2022, Year 1 Install | 0 | 17W | HF |  | 0.49 | Assumed interior location | IL TRM v9 | 5.5.6 | LED Specialty Lamps | RS-LTG-LEDD-V12-210101 | RS | LTG | LEDD | V12-210101
Residential_Retail Products_Online Marketplace_Electric_Lighting_Single-Family/Multifamily_LED Specialty Lamp, Directional_2022, Year 1 Install_0_17W_ηHeat | Residential_Retail Products_Online Marketplace_Electric_Lighting_Single-Family/Multifamily_LED Specialty Lamp, Directional_2022, Year 1 Install_0_17W | Residential | Retail Products | Online Marketplace | Electric | Lighting | Single-Family/Multifamily | LED Specialty Lamp, Directional | 2022, Year 1 Install | 0 | 17W | ηHeat |  | 1.28 | Assumed unknown system type | IL TRM v9 | 5.5.6 | LED Specialty Lamps | RS-LTG-LEDD-V12-210101 | RS | LTG | LEDD | V12-210101
Residential_Retail Products_Online Marketplace_Electric_Lighting_Single-Family/Multifamily_LED Specialty Lamp, Directional_2022, Year 1 Install_0_17W_WHFd | Residential_Retail Products_Online Marketplace_Electric_Lighting_Single-Family/Multifamily_LED Specialty Lamp, Directional_2022, Year 1 Install_0_17W | Residential | Retail Products | Online Marketplace | Electric | Lighting | Single-Family/Multifamily | LED Specialty Lamp, Directional | 2022, Year 1 Install | 0 | 17W | WHFd |  | 1.11 | Assumed location of interior single family home | IL TRM v9 | 5.5.6 | LED Specialty Lamps | RS-LTG-LEDD-V12-210101 | RS | LTG | LEDD | V12-210101
Residential_Retail Products_Online Marketplace_Electric_Lighting_Single-Family/Multifamily_LED Specialty Lamp, Directional_2022, Year 1 Install_0_17W_CF | Residential_Retail Products_Online Marketplace_Electric_Lighting_Single-Family/Multifamily_LED Specialty Lamp, Directional_2022, Year 1 Install_0_17W | Residential | Retail Products | Online Marketplace | Electric | Lighting | Single-Family/Multifamily | LED Specialty Lamp, Directional | 2022, Year 1 Install | 0 | 17W | CF |  | 0.109 | Assumed residential and in-unit multifamily bulbs | IL TRM v9 | 5.5.6 | LED Specialty Lamps | RS-LTG-LEDD-V12-210101 | RS | LTG | LEDD | V12-210101
Residential_Retail Products_Online Marketplace_Electric_Lighting_Single-Family/Multifamily_LED Specialty Lamp, Directional_2022, Year 1 Install_0_17W_ηHeat | Residential_Retail Products_Online Marketplace_Electric_Lighting_Single-Family/Multifamily_LED Specialty Lamp, Directional_2022, Year 1 Install_0_17W | Residential | Retail Products | Online Marketplace | Electric | Lighting | Single-Family/Multifamily | LED Specialty Lamp, Directional | 2022, Year 1 Install | 0 | 17W | ηHeat |  | 0.7 |  | IL TRM v9 | 5.5.6 | LED Specialty Lamps | RS-LTG-LEDD-V12-210101 | RS | LTG | LEDD | V12-210101
Residential_Retail Products_Online Marketplace_Electric_Lighting_Single-Family/Multifamily_LED Specialty Lamp, Directional_2022, Year 1 Install_0_17W_Conversion | Residential_Retail Products_Online Marketplace_Electric_Lighting_Single-Family/Multifamily_LED Specialty Lamp, Directional_2022, Year 1 Install_0_17W | Residential | Retail Products | Online Marketplace | Electric | Lighting | Single-Family/Multifamily | LED Specialty Lamp, Directional | 2022, Year 1 Install | 0 | 17W | Conversion |  | 0.03412 |  | IL TRM v9 | 5.5.6 | LED Specialty Lamps | RS-LTG-LEDD-V12-210101 | RS | LTG | LEDD | V12-210101
Residential_Retail Products_Online Marketplace_Electric_Lighting_Single-Family/Multifamily_LED Specialty Lamp, Directional_2022, Year 1 Install_0_17W_Mid-Life Adjustment | Residential_Retail Products_Online Marketplace_Electric_Lighting_Single-Family/Multifamily_LED Specialty Lamp, Directional_2022, Year 1 Install_0_17W | Residential | Retail Products | Online Marketplace | Electric | Lighting | Single-Family/Multifamily | LED Specialty Lamp, Directional | 2022, Year 1 Install | 0 | 17W | Mid-Life Adjustment |  | 0.6 | Directional | IL TRM v9 | 5.5.6 | LED Specialty Lamps | RS-LTG-LEDD-V12-210101 | RS | LTG | LEDD | V12-210101
Residential_Retail Products_Online Marketplace_Electric_Lighting_Single-Family/Multifamily_LED Specialty Lamp, Directional_2022, Year 1 Install_0_17W_Remaining Year kWh Heating Penalty | Residential_Retail Products_Online Marketplace_Electric_Lighting_Single-Family/Multifamily_LED Specialty Lamp, Directional_2022, Year 1 Install_0_17W | Residential | Retail Products | Online Marketplace | Electric | Lighting | Single-Family/Multifamily | LED Specialty Lamp, Directional | 2022, Year 1 Install | 0 | 17W | Remaining Year kWh Heating Penalty |  | -12.7181 |  | IL TRM v9 | 5.5.6 | LED Specialty Lamps | RS-LTG-LEDD-V12-210101 | RS | LTG | LEDD | V12-210101
Residential_Retail Products_Online Marketplace_Electric_Lighting_Single-Family/Multifamily_LED Specialty Lamp, Directional_2022, Year 1 Install_0_17W_kWh Heating Penalty | Residential_Retail Products_Online Marketplace_Electric_Lighting_Single-Family/Multifamily_LED Specialty Lamp, Directional_2022, Year 1 Install_0_17W | Residential | Retail Products | Online Marketplace | Electric | Lighting | Single-Family/Multifamily | LED Specialty Lamp, Directional | 2022, Year 1 Install | 0 | 17W | kWh Heating Penalty |  | -7.6309 |  | IL TRM v9 | 5.5.6 | LED Specialty Lamps | RS-LTG-LEDD-V12-210101 | RS | LTG | LEDD | V12-210101
Residential_Retail Products_Online Marketplace_Electric_Lighting_Single-Family/Multifamily_LED Specialty Lamp, Directional_2022, Year 1 Install_0_17W_Remaining Year Therm Heating Penalty | Residential_Retail Products_Online Marketplace_Electric_Lighting_Single-Family/Multifamily_LED Specialty Lamp, Directional_2022, Year 1 Install_0_17W | Residential | Retail Products | Online Marketplace | Electric | Lighting | Single-Family/Multifamily | LED Specialty Lamp, Directional | 2022, Year 1 Install | 0 | 17W | Remaining Year Therm Heating Penalty |  | -0.74858 |  | IL TRM v9 | 5.5.6 | LED Specialty Lamps | RS-LTG-LEDD-V12-210101 | RS | LTG | LEDD | V12-210101
Residential_Retail Products_Online Marketplace_Electric_Lighting_Single-Family/Multifamily_LED Specialty Lamp, Directional_2022, Year 1 Install_0_17W_Therm Heating Penalty | Residential_Retail Products_Online Marketplace_Electric_Lighting_Single-Family/Multifamily_LED Specialty Lamp, Directional_2022, Year 1 Install_0_17W | Residential | Retail Products | Online Marketplace | Electric | Lighting | Single-Family/Multifamily | LED Specialty Lamp, Directional | 2022, Year 1 Install | 0 | 17W | Therm Heating Penalty |  | -0.44915 |  | IL TRM v9 | 5.5.6 | LED Specialty Lamps | RS-LTG-LEDD-V12-210101 | RS | LTG | LEDD | V12-210101
Residential_Retail Products_Online Marketplace_Electric_Lighting_Single-Family/Multifamily_LED Specialty Lamp, Directional_2022, Year 1 Install_0_17W_Remaining Year kWh | Residential_Retail Products_Online Marketplace_Electric_Lighting_Single-Family/Multifamily_LED Specialty Lamp, Directional_2022, Year 1 Install_0_17W | Residential | Retail Products | Online Marketplace | Electric | Lighting | Single-Family/Multifamily | LED Specialty Lamp, Directional | 2022, Year 1 Install | 0 | 17W | Remaining Year kWh |  | 33.2228 |  | IL TRM v9 | 5.5.6 | LED Specialty Lamps | RS-LTG-LEDD-V12-210101 | RS | LTG | LEDD | V12-210101
Residential_Retail Products_Online Marketplace_Electric_Lighting_Single-Family/Multifamily_LED Specialty Lamp, Directional_2022, Year 1 Install_0_17W_kWh Saved per Unit | Residential_Retail Products_Online Marketplace_Electric_Lighting_Single-Family/Multifamily_LED Specialty Lamp, Directional_2022, Year 1 Install_0_17W | Residential | Retail Products | Online Marketplace | Electric | Lighting | Single-Family/Multifamily | LED Specialty Lamp, Directional | 2022, Year 1 Install | 0 | 17W | kWh Saved per Unit |  | 19.9337 |  | IL TRM v9 | 5.5.6 | LED Specialty Lamps | RS-LTG-LEDD-V12-210101 | RS | LTG | LEDD | V12-210101
Residential_Retail Products_Online Marketplace_Electric_Lighting_Single-Family/Multifamily_LED Specialty Lamp, Directional_2022, Year 1 Install_0_17W_Remaining Year kW | Residential_Retail Products_Online Marketplace_Electric_Lighting_Single-Family/Multifamily_LED Specialty Lamp, Directional_2022, Year 1 Install_0_17W | Residential | Retail Products | Online Marketplace | Electric | Lighting | Single-Family/Multifamily | LED Specialty Lamp, Directional | 2022, Year 1 Install | 0 | 17W | Remaining Year kW |  | 0.00497 |  | IL TRM v9 | 5.5.6 | LED Specialty Lamps | RS-LTG-LEDD-V12-210101 | RS | LTG | LEDD | V12-210101
Residential_Retail Products_Online Marketplace_Electric_Lighting_Single-Family/Multifamily_LED Specialty Lamp, Directional_2022, Year 1 Install_0_17W_Coincident Peak kW Saved per Unit | Residential_Retail Products_Online Marketplace_Electric_Lighting_Single-Family/Multifamily_LED Specialty Lamp, Directional_2022, Year 1 Install_0_17W | Residential | Retail Products | Online Marketplace | Electric | Lighting | Single-Family/Multifamily | LED Specialty Lamp, Directional | 2022, Year 1 Install | 0 | 17W | Coincident Peak kW Saved per Unit |  | 0.002982 |  | IL TRM v9 | 5.5.6 | LED Specialty Lamps | RS-LTG-LEDD-V12-210101 | RS | LTG | LEDD | V12-210101
Residential_Retail Products_Online Marketplace_Electric_Lighting_Single-Family/Multifamily_LED Specialty Lamp, Directional_2022, Year 1 Install_0_17W_Remaining Life | Residential_Retail Products_Online Marketplace_Electric_Lighting_Single-Family/Multifamily_LED Specialty Lamp, Directional_2022, Year 1 Install_0_17W | Residential | Retail Products | Online Marketplace | Electric | Lighting | Single-Family/Multifamily | LED Specialty Lamp, Directional | 2022, Year 1 Install | 0 | 17W | Remaining Life |  | 4 |  | IL TRM v9 | 5.5.6 | LED Specialty Lamps | RS-LTG-LEDD-V12-210101 | RS | LTG | LEDD | V12-210101
Residential_Retail Products_Online Marketplace_Electric_Lighting_Single-Family/Multifamily_LED Specialty Lamp, Directional_2022, Year 1 Install_0_17W_Lifetime (years) | Residential_Retail Products_Online Marketplace_Electric_Lighting_Single-Family/Multifamily_LED Specialty Lamp, Directional_2022, Year 1 Install_0_17W | Residential | Retail Products | Online Marketplace | Electric | Lighting | Single-Family/Multifamily | LED Specialty Lamp, Directional | 2022, Year 1 Install | 0 | 17W | Lifetime (years) |  | 10 |  | IL TRM v9 | 5.5.6 | LED Specialty Lamps | RS-LTG-LEDD-V12-210101 | RS | LTG | LEDD | V12-210101
Residential_Retail Products_Online Marketplace_Electric_Lighting_Single-Family/Multifamily_LED Specialty Lamp, Directional_2022, Year 1 Install_0_17W_Incremental Cost | Residential_Retail Products_Online Marketplace_Electric_Lighting_Single-Family/Multifamily_LED Specialty Lamp, Directional_2022, Year 1 Install_0_17W | Residential | Retail Products | Online Marketplace | Electric | Lighting | Single-Family/Multifamily | LED Specialty Lamp, Directional | 2022, Year 1 Install | 0 | 17W | Incremental Cost |  | 1.65 | Directional | IL TRM v9 | 5.5.6 | LED Specialty Lamps | RS-LTG-LEDD-V12-210101 | RS | LTG | LEDD | V12-210101
Residential_Retail Products_Online Marketplace_Electric_Lighting_Single-Family/Multifamily_LED Specialty Lamp, Directional_2022, Year 1 Install_0_17W_ | Residential_Retail Products_Online Marketplace_Electric_Lighting_Single-Family/Multifamily_LED Specialty Lamp, Directional_2022, Year 1 Install_0_17W | Residential | Retail Products | Online Marketplace | Electric | Lighting | Single-Family/Multifamily | LED Specialty Lamp, Directional | 2022, Year 1 Install | 0 | 17W | [8 empty] | ERROR
Residential_Retail Products_Online Marketplace_Electric_Lighting_Single-Family/Multifamily_LED Specialty Lamp, Directional_2022, Year 2 Install_0_17W_Watts_base | Residential_Retail Products_Online Marketplace_Electric_Lighting_Single-Family/Multifamily_LED Specialty Lamp, Directional_2022, Year 2 Install_0_17W | Residential | Retail Products | Online Marketplace | Electric | Lighting | Single-Family/Multifamily | LED Specialty Lamp, Directional | 2022, Year 2 Install | 0 | 17W | Watts_base |  | 75 |  | IL TRM v9 | 5.5.6 | LED Specialty Lamps | RS-LTG-LEDD-V12-210101 | RS | LTG | LEDD | V12-210101
Residential_Retail Products_Online Marketplace_Electric_Lighting_Single-Family/Multifamily_LED Specialty Lamp, Directional_2022, Year 2 Install_0_17W_Watts_EE | Residential_Retail Products_Online Marketplace_Electric_Lighting_Single-Family/Multifamily_LED Specialty Lamp, Directional_2022, Year 2 Install_0_17W | Residential | Retail Products | Online Marketplace | Electric | Lighting | Single-Family/Multifamily | LED Specialty Lamp, Directional | 2022, Year 2 Install | 0 | 17W | Watts_EE |  | 17 |  | IL TRM v9 | 5.5.6 | LED Specialty Lamps | RS-LTG-LEDD-V12-210101 | RS | LTG | LEDD | V12-210101
Residential_Retail Products_Online Marketplace_Electric_Lighting_Single-Family/Multifamily_LED Specialty Lamp, Directional_2022, Year 2 Install_0_17W_Leakage | Residential_Retail Products_Online Marketplace_Electric_Lighting_Single-Family/Multifamily_LED Specialty Lamp, Directional_2022, Year 2 Install_0_17W | Residential | Retail Products | Online Marketplace | Electric | Lighting | Single-Family/Multifamily | LED Specialty Lamp, Directional | 2022, Year 2 Install | 0 | 17W | Leakage |  | 0.131 | Assumed Ameren Upstream (TOS) | IL TRM v9 | 5.5.6 | LED Specialty Lamps | RS-LTG-LEDD-V12-210101 | RS | LTG | LEDD | V12-210101
Residential_Retail Products_Online Marketplace_Electric_Lighting_Single-Family/Multifamily_LED Specialty Lamp, Directional_2022, Year 2 Install_0_17W_Hours | Residential_Retail Products_Online Marketplace_Electric_Lighting_Single-Family/Multifamily_LED Specialty Lamp, Directional_2022, Year 2 Install_0_17W | Residential | Retail Products | Online Marketplace | Electric | Lighting | Single-Family/Multifamily | LED Specialty Lamp, Directional | 2022, Year 2 Install | 0 | 17W | Hours |  | 763 | Assumed Residential and In-Unit Multi Family | IL TRM v9 | 5.5.6 | LED Specialty Lamps | RS-LTG-LEDD-V12-210101 | RS | LTG | LEDD | V12-210101
Residential_Retail Products_Online Marketplace_Electric_Lighting_Single-Family/Multifamily_LED Specialty Lamp, Directional_2022, Year 2 Install_0_17W_WHFe | Residential_Retail Products_Online Marketplace_Electric_Lighting_Single-Family/Multifamily_LED Specialty Lamp, Directional_2022, Year 2 Install_0_17W | Residential | Retail Products | Online Marketplace | Electric | Lighting | Single-Family/Multifamily | LED Specialty Lamp, Directional | 2022, Year 2 Install | 0 | 17W | WHFe |  | 1.06 | Assumed interior single family | IL TRM v9 | 5.5.6 | LED Specialty Lamps | RS-LTG-LEDD-V12-210101 | RS | LTG | LEDD | V12-210101
Residential_Retail Products_Online Marketplace_Electric_Lighting_Single-Family/Multifamily_LED Specialty Lamp, Directional_2022, Year 2 Install_0_17W_ISR | Residential_Retail Products_Online Marketplace_Electric_Lighting_Single-Family/Multifamily_LED Specialty Lamp, Directional_2022, Year 2 Install_0_17W | Residential | Retail Products | Online Marketplace | Electric | Lighting | Single-Family/Multifamily | LED Specialty Lamp, Directional | 2022, Year 2 Install | 0 | 17W | ISR |  | 0.089 | Time of Sale | IL TRM v9 | 5.5.6 | LED Specialty Lamps | RS-LTG-LEDD-V12-210101 | RS | LTG | LEDD | V12-210101
Residential_Retail Products_Online Marketplace_Electric_Lighting_Single-Family/Multifamily_LED Specialty Lamp, Directional_2022, Year 2 Install_0_17W_HF | Residential_Retail Products_Online Marketplace_Electric_Lighting_Single-Family/Multifamily_LED Specialty Lamp, Directional_2022, Year 2 Install_0_17W | Residential | Retail Products | Online Marketplace | Electric | Lighting | Single-Family/Multifamily | LED Specialty Lamp, Directional | 2022, Year 2 Install | 0 | 17W | HF |  | 0.49 | Assumed interior location | IL TRM v9 | 5.5.6 | LED Specialty Lamps | RS-LTG-LEDD-V12-210101 | RS | LTG | LEDD | V12-210101
Residential_Retail Products_Online Marketplace_Electric_Lighting_Single-Family/Multifamily_LED Specialty Lamp, Directional_2022, Year 2 Install_0_17W_ηHeat | Residential_Retail Products_Online Marketplace_Electric_Lighting_Single-Family/Multifamily_LED Specialty Lamp, Directional_2022, Year 2 Install_0_17W | Residential | Retail Products | Online Marketplace | Electric | Lighting | Single-Family/Multifamily | LED Specialty Lamp, Directional | 2022, Year 2 Install | 0 | 17W | ηHeat |  | 1.28 | Assumed unknown system type | IL TRM v9 | 5.5.6 | LED Specialty Lamps | RS-LTG-LEDD-V12-210101 | RS | LTG | LEDD | V12-210101
Residential_Retail Products_Online Marketplace_Electric_Lighting_Single-Family/Multifamily_LED Specialty Lamp, Directional_2022, Year 2 Install_0_17W_WHFd | Residential_Retail Products_Online Marketplace_Electric_Lighting_Single-Family/Multifamily_LED Specialty Lamp, Directional_2022, Year 2 Install_0_17W | Residential | Retail Products | Online Marketplace | Electric | Lighting | Single-Family/Multifamily | LED Specialty Lamp, Directional | 2022, Year 2 Install | 0 | 17W | WHFd |  | 1.11 | Assumed location of interior single family home | IL TRM v9 | 5.5.6 | LED Specialty Lamps | RS-LTG-LEDD-V12-210101 | RS | LTG | LEDD | V12-210101
Residential_Retail Products_Online Marketplace_Electric_Lighting_Single-Family/Multifamily_LED Specialty Lamp, Directional_2022, Year 2 Install_0_17W_CF | Residential_Retail Products_Online Marketplace_Electric_Lighting_Single-Family/Multifamily_LED Specialty Lamp, Directional_2022, Year 2 Install_0_17W | Residential | Retail Products | Online Marketplace | Electric | Lighting | Single-Family/Multifamily | LED Specialty Lamp, Directional | 2022, Year 2 Install | 0 | 17W | CF |  | 0.109 | Assumed residential and in-unit multifamily bulbs | IL TRM v9 | 5.5.6 | LED Specialty Lamps | RS-LTG-LEDD-V12-210101 | RS | LTG | LEDD | V12-210101
Residential_Retail Products_Online Marketplace_Electric_Lighting_Single-Family/Multifamily_LED Specialty Lamp, Directional_2022, Year 2 Install_0_17W_ηHeat | Residential_Retail Products_Online Marketplace_Electric_Lighting_Single-Family/Multifamily_LED Specialty Lamp, Directional_2022, Year 2 Install_0_17W | Residential | Retail Products | Online Marketplace | Electric | Lighting | Single-Family/Multifamily | LED Specialty Lamp, Directional | 2022, Year 2 Install | 0 | 17W | ηHeat |  | 0.7 |  | IL TRM v9 | 5.5.6 | LED Specialty Lamps | RS-LTG-LEDD-V12-210101 | RS | LTG | LEDD | V12-210101
Residential_Retail Products_Online Marketplace_Electric_Lighting_Single-Family/Multifamily_LED Specialty Lamp, Directional_2022, Year 2 Install_0_17W_Conversion | Residential_Retail Products_Online Marketplace_Electric_Lighting_Single-Family/Multifamily_LED Specialty Lamp, Directional_2022, Year 2 Install_0_17W | Residential | Retail Products | Online Marketplace | Electric | Lighting | Single-Family/Multifamily | LED Specialty Lamp, Directional | 2022, Year 2 Install | 0 | 17W | Conversion |  | 0.03412 |  | IL TRM v9 | 5.5.6 | LED Specialty Lamps | RS-LTG-LEDD-V12-210101 | RS | LTG | LEDD | V12-210101
Residential_Retail Products_Online Marketplace_Electric_Lighting_Single-Family/Multifamily_LED Specialty Lamp, Directional_2022, Year 2 Install_0_17W_Mid-Life Adjustment | Residential_Retail Products_Online Marketplace_Electric_Lighting_Single-Family/Multifamily_LED Specialty Lamp, Directional_2022, Year 2 Install_0_17W | Residential | Retail Products | Online Marketplace | Electric | Lighting | Single-Family/Multifamily | LED Specialty Lamp, Directional | 2022, Year 2 Install | 0 | 17W | Mid-Life Adjustment |  | 0.6 | Directional | IL TRM v9 | 5.5.6 | LED Specialty Lamps | RS-LTG-LEDD-V12-210101 | RS | LTG | LEDD | V12-210101
Residential_Retail Products_Online Marketplace_Electric_Lighting_Single-Family/Multifamily_LED Specialty Lamp, Directional_2022, Year 2 Install_0_17W_Remaining Year kWh Heating Penalty | Residential_Retail Products_Online Marketplace_Electric_Lighting_Single-Family/Multifamily_LED Specialty Lamp, Directional_2022, Year 2 Install_0_17W | Residential | Retail Products | Online Marketplace | Electric | Lighting | Single-Family/Multifamily | LED Specialty Lamp, Directional | 2022, Year 2 Install | 0 | 17W | Remaining Year kWh Heating Penalty |  | -1.3888 |  | IL TRM v9 | 5.5.6 | LED Specialty Lamps | RS-LTG-LEDD-V12-210101 | RS | LTG | LEDD | V12-210101
Residential_Retail Products_Online Marketplace_Electric_Lighting_Single-Family/Multifamily_LED Specialty Lamp, Directional_2022, Year 2 Install_0_17W_kWh Heating Penalty | Residential_Retail Products_Online Marketplace_Electric_Lighting_Single-Family/Multifamily_LED Specialty Lamp, Directional_2022, Year 2 Install_0_17W | Residential | Retail Products | Online Marketplace | Electric | Lighting | Single-Family/Multifamily | LED Specialty Lamp, Directional | 2022, Year 2 Install | 0 | 17W | kWh Heating Penalty |  | -0.83331 |  | IL TRM v9 | 5.5.6 | LED Specialty Lamps | RS-LTG-LEDD-V12-210101 | RS | LTG | LEDD | V12-210101
Residential_Retail Products_Online Marketplace_Electric_Lighting_Single-Family/Multifamily_LED Specialty Lamp, Directional_2022, Year 2 Install_0_17W_Remaining Year Therm Heating Penalty | Residential_Retail Products_Online Marketplace_Electric_Lighting_Single-Family/Multifamily_LED Specialty Lamp, Directional_2022, Year 2 Install_0_17W | Residential | Retail Products | Online Marketplace | Electric | Lighting | Single-Family/Multifamily | LED Specialty Lamp, Directional | 2022, Year 2 Install | 0 | 17W | Remaining Year Therm Heating Penalty |  | -0.081747 |  | IL TRM v9 | 5.5.6 | LED Specialty Lamps | RS-LTG-LEDD-V12-210101 | RS | LTG | LEDD | V12-210101
Residential_Retail Products_Online Marketplace_Electric_Lighting_Single-Family/Multifamily_LED Specialty Lamp, Directional_2022, Year 2 Install_0_17W_Therm Heating Penalty | Residential_Retail Products_Online Marketplace_Electric_Lighting_Single-Family/Multifamily_LED Specialty Lamp, Directional_2022, Year 2 Install_0_17W | Residential | Retail Products | Online Marketplace | Electric | Lighting | Single-Family/Multifamily | LED Specialty Lamp, Directional | 2022, Year 2 Install | 0 | 17W | Therm Heating Penalty |  | -0.049048 |  | IL TRM v9 | 5.5.6 | LED Specialty Lamps | RS-LTG-LEDD-V12-210101 | RS | LTG | LEDD | V12-210101
Residential_Retail Products_Online Marketplace_Electric_Lighting_Single-Family/Multifamily_LED Specialty Lamp, Directional_2022, Year 2 Install_0_17W_Remaining Year kWh | Residential_Retail Products_Online Marketplace_Electric_Lighting_Single-Family/Multifamily_LED Specialty Lamp, Directional_2022, Year 2 Install_0_17W | Residential | Retail Products | Online Marketplace | Electric | Lighting | Single-Family/Multifamily | LED Specialty Lamp, Directional | 2022, Year 2 Install | 0 | 17W | Remaining Year kWh |  | 3.628 |  | IL TRM v9 | 5.5.6 | LED Specialty Lamps | RS-LTG-LEDD-V12-210101 | RS | LTG | LEDD | V12-210101
Residential_Retail Products_Online Marketplace_Electric_Lighting_Single-Family/Multifamily_LED Specialty Lamp, Directional_2022, Year 2 Install_0_17W_kWh Saved per Unit | Residential_Retail Products_Online Marketplace_Electric_Lighting_Single-Family/Multifamily_LED Specialty Lamp, Directional_2022, Year 2 Install_0_17W | Residential | Retail Products | Online Marketplace | Electric | Lighting | Single-Family/Multifamily | LED Specialty Lamp, Directional | 2022, Year 2 Install | 0 | 17W | kWh Saved per Unit |  | 2.1768 |  | IL TRM v9 | 5.5.6 | LED Specialty Lamps | RS-LTG-LEDD-V12-210101 | RS | LTG | LEDD | V12-210101
Residential_Retail Products_Online Marketplace_Electric_Lighting_Single-Family/Multifamily_LED Specialty Lamp, Directional_2022, Year 2 Install_0_17W_Remaining Year kW | Residential_Retail Products_Online Marketplace_Electric_Lighting_Single-Family/Multifamily_LED Specialty Lamp, Directional_2022, Year 2 Install_0_17W | Residential | Retail Products | Online Marketplace | Electric | Lighting | Single-Family/Multifamily | LED Specialty Lamp, Directional | 2022, Year 2 Install | 0 | 17W | Remaining Year kW |  | 0.00054273 |  | IL TRM v9 | 5.5.6 | LED Specialty Lamps | RS-LTG-LEDD-V12-210101 | RS | LTG | LEDD | V12-210101
Residential_Retail Products_Online Marketplace_Electric_Lighting_Single-Family/Multifamily_LED Specialty Lamp, Directional_2022, Year 2 Install_0_17W_Coincident Peak kW Saved per Unit | Residential_Retail Products_Online Marketplace_Electric_Lighting_Single-Family/Multifamily_LED Specialty Lamp, Directional_2022, Year 2 Install_0_17W | Residential | Retail Products | Online Marketplace | Electric | Lighting | Single-Family/Multifamily | LED Specialty Lamp, Directional | 2022, Year 2 Install | 0 | 17W | Coincident Peak kW Saved per Unit |  | 0.00032564 |  | IL TRM v9 | 5.5.6 | LED Specialty Lamps | RS-LTG-LEDD-V12-210101 | RS | LTG | LEDD | V12-210101
Residential_Retail Products_Online Marketplace_Electric_Lighting_Single-Family/Multifamily_LED Specialty Lamp, Directional_2022, Year 2 Install_0_17W_Remaining Life | Residential_Retail Products_Online Marketplace_Electric_Lighting_Single-Family/Multifamily_LED Specialty Lamp, Directional_2022, Year 2 Install_0_17W | Residential | Retail Products | Online Marketplace | Electric | Lighting | Single-Family/Multifamily | LED Specialty Lamp, Directional | 2022, Year 2 Install | 0 | 17W | Remaining Life |  | 4 |  | IL TRM v9 | 5.5.6 | LED Specialty Lamps | RS-LTG-LEDD-V12-210101 | RS | LTG | LEDD | V12-210101
Residential_Retail Products_Online Marketplace_Electric_Lighting_Single-Family/Multifamily_LED Specialty Lamp, Directional_2022, Year 2 Install_0_17W_Lifetime (years) | Residential_Retail Products_Online Marketplace_Electric_Lighting_Single-Family/Multifamily_LED Specialty Lamp, Directional_2022, Year 2 Install_0_17W | Residential | Retail Products | Online Marketplace | Electric | Lighting | Single-Family/Multifamily | LED Specialty Lamp, Directional | 2022, Year 2 Install | 0 | 17W | Lifetime (years) |  | 10 |  | IL TRM v9 | 5.5.6 | LED Specialty Lamps | RS-LTG-LEDD-V12-210101 | RS | LTG | LEDD | V12-210101
Residential_Retail Products_Online Marketplace_Electric_Lighting_Single-Family/Multifamily_LED Specialty Lamp, Directional_2022, Year 2 Install_0_17W_Incremental Cost | Residential_Retail Products_Online Marketplace_Electric_Lighting_Single-Family/Multifamily_LED Specialty Lamp, Directional_2022, Year 2 Install_0_17W | Residential | Retail Products | Online Marketplace | Electric | Lighting | Single-Family/Multifamily | LED Specialty Lamp, Directional | 2022, Year 2 Install | 0 | 17W | Incremental Cost |  | 1.65 | Directional | IL TRM v9 | 5.5.6 | LED Specialty Lamps | RS-LTG-LEDD-V12-210101 | RS | LTG | LEDD | V12-210101
Residential_Retail Products_Online Marketplace_Electric_Lighting_Single-Family/Multifamily_LED Specialty Lamp, Directional_2022, Year 2 Install_0_17W_ | Residential_Retail Products_Online Marketplace_Electric_Lighting_Single-Family/Multifamily_LED Specialty Lamp, Directional_2022, Year 2 Install_0_17W | Residential | Retail Products | Online Marketplace | Electric | Lighting | Single-Family/Multifamily | LED Specialty Lamp, Directional | 2022, Year 2 Install | 0 | 17W | [8 empty] | ERROR
Residential_Retail Products_Online Marketplace_Electric_Lighting_Single-Family/Multifamily_LED Specialty Lamp, Directional_2022, Year 3 Install_0_17W_Watts_base | Residential_Retail Products_Online Marketplace_Electric_Lighting_Single-Family/Multifamily_LED Specialty Lamp, Directional_2022, Year 3 Install_0_17W | Residential | Retail Products | Online Marketplace | Electric | Lighting | Single-Family/Multifamily | LED Specialty Lamp, Directional | 2022, Year 3 Install | 0 | 17W | Watts_base |  | 75 |  | IL TRM v9 | 5.5.6 | LED Specialty Lamps | RS-LTG-LEDD-V12-210101 | RS | LTG | LEDD | V12-210101
Residential_Retail Products_Online Marketplace_Electric_Lighting_Single-Family/Multifamily_LED Specialty Lamp, Directional_2022, Year 3 Install_0_17W_Watts_EE | Residential_Retail Products_Online Marketplace_Electric_Lighting_Single-Family/Multifamily_LED Specialty Lamp, Directional_2022, Year 3 Install_0_17W | Residential | Retail Products | Online Marketplace | Electric | Lighting | Single-Family/Multifamily | LED Specialty Lamp, Directional | 2022, Year 3 Install | 0 | 17W | Watts_EE |  | 17 |  | IL TRM v9 | 5.5.6 | LED Specialty Lamps | RS-LTG-LEDD-V12-210101 | RS | LTG | LEDD | V12-210101
Residential_Retail Products_Online Marketplace_Electric_Lighting_Single-Family/Multifamily_LED Specialty Lamp, Directional_2022, Year 3 Install_0_17W_Leakage | Residential_Retail Products_Online Marketplace_Electric_Lighting_Single-Family/Multifamily_LED Specialty Lamp, Directional_2022, Year 3 Install_0_17W | Residential | Retail Products | Online Marketplace | Electric | Lighting | Single-Family/Multifamily | LED Specialty Lamp, Directional | 2022, Year 3 Install | 0 | 17W | Leakage |  | 0.131 | Assumed Ameren Upstream (TOS) | IL TRM v9 | 5.5.6 | LED Specialty Lamps | RS-LTG-LEDD-V12-210101 | RS | LTG | LEDD | V12-210101
Residential_Retail Products_Online Marketplace_Electric_Lighting_Single-Family/Multifamily_LED Specialty Lamp, Directional_2022, Year 3 Install_0_17W_Hours | Residential_Retail Products_Online Marketplace_Electric_Lighting_Single-Family/Multifamily_LED Specialty Lamp, Directional_2022, Year 3 Install_0_17W | Residential | Retail Products | Online Marketplace | Electric | Lighting | Single-Family/Multifamily | LED Specialty Lamp, Directional | 2022, Year 3 Install | 0 | 17W | Hours |  | 763 | Assumed Residential and In-Unit Multi Family | IL TRM v9 | 5.5.6 | LED Specialty Lamps | RS-LTG-LEDD-V12-210101 | RS | LTG | LEDD | V12-210101
Residential_Retail Products_Online Marketplace_Electric_Lighting_Single-Family/Multifamily_LED Specialty Lamp, Directional_2022, Year 3 Install_0_17W_WHFe | Residential_Retail Products_Online Marketplace_Electric_Lighting_Single-Family/Multifamily_LED Specialty Lamp, Directional_2022, Year 3 Install_0_17W | Residential | Retail Products | Online Marketplace | Electric | Lighting | Single-Family/Multifamily | LED Specialty Lamp, Directional | 2022, Year 3 Install | 0 | 17W | WHFe |  | 1.06 | Assumed interior single family | IL TRM v9 | 5.5.6 | LED Specialty Lamps | RS-LTG-LEDD-V12-210101 | RS | LTG | LEDD | V12-210101
Residential_Retail Products_Online Marketplace_Electric_Lighting_Single-Family/Multifamily_LED Specialty Lamp, Directional_2022, Year 3 Install_0_17W_ISR | Residential_Retail Products_Online Marketplace_Electric_Lighting_Single-Family/Multifamily_LED Specialty Lamp, Directional_2022, Year 3 Install_0_17W | Residential | Retail Products | Online Marketplace | Electric | Lighting | Single-Family/Multifamily | LED Specialty Lamp, Directional | 2022, Year 3 Install | 0 | 17W | ISR |  | 0.076 | Time of Sale | IL TRM v9 | 5.5.6 | LED Specialty Lamps | RS-LTG-LEDD-V12-210101 | RS | LTG | LEDD | V12-210101
Residential_Retail Products_Online Marketplace_Electric_Lighting_Single-Family/Multifamily_LED Specialty Lamp, Directional_2022, Year 3 Install_0_17W_HF | Residential_Retail Products_Online Marketplace_Electric_Lighting_Single-Family/Multifamily_LED Specialty Lamp, Directional_2022, Year 3 Install_0_17W | Residential | Retail Products | Online Marketplace | Electric | Lighting | Single-Family/Multifamily | LED Specialty Lamp, Directional | 2022, Year 3 Install | 0 | 17W | HF |  | 0.49 | Assumed interior location | IL TRM v9 | 5.5.6 | LED Specialty Lamps | RS-LTG-LEDD-V12-210101 | RS | LTG | LEDD | V12-210101
Residential_Retail Products_Online Marketplace_Electric_Lighting_Single-Family/Multifamily_LED Specialty Lamp, Directional_2022, Year 3 Install_0_17W_ηHeat | Residential_Retail Products_Online Marketplace_Electric_Lighting_Single-Family/Multifamily_LED Specialty Lamp, Directional_2022, Year 3 Install_0_17W | Residential | Retail Products | Online Marketplace | Electric | Lighting | Single-Family/Multifamily | LED Specialty Lamp, Directional | 2022, Year 3 Install | 0 | 17W | ηHeat |  | 1.28 | Assumed unknown system type | IL TRM v9 | 5.5.6 | LED Specialty Lamps | RS-LTG-LEDD-V12-210101 | RS | LTG | LEDD | V12-210101
Residential_Retail Products_Online Marketplace_Electric_Lighting_Single-Family/Multifamily_LED Specialty Lamp, Directional_2022, Year 3 Install_0_17W_WHFd | Residential_Retail Products_Online Marketplace_Electric_Lighting_Single-Family/Multifamily_LED Specialty Lamp, Directional_2022, Year 3 Install_0_17W | Residential | Retail Products | Online Marketplace | Electric | Lighting | Single-Family/Multifamily | LED Specialty Lamp, Directional | 2022, Year 3 Install | 0 | 17W | WHFd |  | 1.11 | Assumed location of interior single family home | IL TRM v9 | 5.5.6 | LED Specialty Lamps | RS-LTG-LEDD-V12-210101 | RS | LTG | LEDD | V12-210101
Residential_Retail Products_Online Marketplace_Electric_Lighting_Single-Family/Multifamily_LED Specialty Lamp, Directional_2022, Year 3 Install_0_17W_CF | Residential_Retail Products_Online Marketplace_Electric_Lighting_Single-Family/Multifamily_LED Specialty Lamp, Directional_2022, Year 3 Install_0_17W | Residential | Retail Products | Online Marketplace | Electric | Lighting | Single-Family/Multifamily | LED Specialty Lamp, Directional | 2022, Year 3 Install | 0 | 17W | CF |  | 0.109 | Assumed residential and in-unit multifamily bulbs | IL TRM v9 | 5.5.6 | LED Specialty Lamps | RS-LTG-LEDD-V12-210101 | RS | LTG | LEDD | V12-210101
Residential_Retail Products_Online Marketplace_Electric_Lighting_Single-Family/Multifamily_LED Specialty Lamp, Directional_2022, Year 3 Install_0_17W_ηHeat | Residential_Retail Products_Online Marketplace_Electric_Lighting_Single-Family/Multifamily_LED Specialty Lamp, Directional_2022, Year 3 Install_0_17W | Residential | Retail Products | Online Marketplace | Electric | Lighting | Single-Family/Multifamily | LED Specialty Lamp, Directional | 2022, Year 3 Install | 0 | 17W | ηHeat |  | 0.7 |  | IL TRM v9 | 5.5.6 | LED Specialty Lamps | RS-LTG-LEDD-V12-210101 | RS | LTG | LEDD | V12-210101
Residential_Retail Products_Online Marketplace_Electric_Lighting_Single-Family/Multifamily_LED Specialty Lamp, Directional_2022, Year 3 Install_0_17W_Conversion | Residential_Retail Products_Online Marketplace_Electric_Lighting_Single-Family/Multifamily_LED Specialty Lamp, Directional_2022, Year 3 Install_0_17W | Residential | Retail Products | Online Marketplace | Electric | Lighting | Single-Family/Multifamily | LED Specialty Lamp, Directional | 2022, Year 3 Install | 0 | 17W | Conversion |  | 0.03412 |  | IL TRM v9 | 5.5.6 | LED Specialty Lamps | RS-LTG-LEDD-V12-210101 | RS | LTG | LEDD | V12-210101
Residential_Retail Products_Online Marketplace_Electric_Lighting_Single-Family/Multifamily_LED Specialty Lamp, Directional_2022, Year 3 Install_0_17W_Mid-Life Adjustment | Residential_Retail Products_Online Marketplace_Electric_Lighting_Single-Family/Multifamily_LED Specialty Lamp, Directional_2022, Year 3 Install_0_17W | Residential | Retail Products | Online Marketplace | Electric | Lighting | Single-Family/Multifamily | LED Specialty Lamp, Directional | 2022, Year 3 Install | 0 | 17W | Mid-Life Adjustment |  | 0.6 | Directional | IL TRM v9 | 5.5.6 | LED Specialty Lamps | RS-LTG-LEDD-V12-210101 | RS | LTG | LEDD | V12-210101
Residential_Retail Products_Online Marketplace_Electric_Lighting_Single-Family/Multifamily_LED Specialty Lamp, Directional_2022, Year 3 Install_0_17W_Remaining Year kWh Heating Penalty | Residential_Retail Products_Online Marketplace_Electric_Lighting_Single-Family/Multifamily_LED Specialty Lamp, Directional_2022, Year 3 Install_0_17W | Residential | Retail Products | Online Marketplace | Electric | Lighting | Single-Family/Multifamily | LED Specialty Lamp, Directional | 2022, Year 3 Install | 0 | 17W | Remaining Year kWh Heating Penalty |  | -1.186 |  | IL TRM v9 | 5.5.6 | LED Specialty Lamps | RS-LTG-LEDD-V12-210101 | RS | LTG | LEDD | V12-210101
Residential_Retail Products_Online Marketplace_Electric_Lighting_Single-Family/Multifamily_LED Specialty Lamp, Directional_2022, Year 3 Install_0_17W_kWh Heating Penalty | Residential_Retail Products_Online Marketplace_Electric_Lighting_Single-Family/Multifamily_LED Specialty Lamp, Directional_2022, Year 3 Install_0_17W | Residential | Retail Products | Online Marketplace | Electric | Lighting | Single-Family/Multifamily | LED Specialty Lamp, Directional | 2022, Year 3 Install | 0 | 17W | kWh Heating Penalty |  | -0.71159 |  | IL TRM v9 | 5.5.6 | LED Specialty Lamps | RS-LTG-LEDD-V12-210101 | RS | LTG | LEDD | V12-210101
Residential_Retail Products_Online Marketplace_Electric_Lighting_Single-Family/Multifamily_LED Specialty Lamp, Directional_2022, Year 3 Install_0_17W_Remaining Year Therm Heating Penalty | Residential_Retail Products_Online Marketplace_Electric_Lighting_Single-Family/Multifamily_LED Specialty Lamp, Directional_2022, Year 3 Install_0_17W | Residential | Retail Products | Online Marketplace | Electric | Lighting | Single-Family/Multifamily | LED Specialty Lamp, Directional | 2022, Year 3 Install | 0 | 17W | Remaining Year Therm Heating Penalty |  | -0.069806 |  | IL TRM v9 | 5.5.6 | LED Specialty Lamps | RS-LTG-LEDD-V12-210101 | RS | LTG | LEDD | V12-210101
Residential_Retail Products_Online Marketplace_Electric_Lighting_Single-Family/Multifamily_LED Specialty Lamp, Directional_2022, Year 3 Install_0_17W_Therm Heating Penalty | Residential_Retail Products_Online Marketplace_Electric_Lighting_Single-Family/Multifamily_LED Specialty Lamp, Directional_2022, Year 3 Install_0_17W | Residential | Retail Products | Online Marketplace | Electric | Lighting | Single-Family/Multifamily | LED Specialty Lamp, Directional | 2022, Year 3 Install | 0 | 17W | Therm Heating Penalty |  | -0.041884 |  | IL TRM v9 | 5.5.6 | LED Specialty Lamps | RS-LTG-LEDD-V12-210101 | RS | LTG | LEDD | V12-210101
Residential_Retail Products_Online Marketplace_Electric_Lighting_Single-Family/Multifamily_LED Specialty Lamp, Directional_2022, Year 3 Install_0_17W_Remaining Year kWh | Residential_Retail Products_Online Marketplace_Electric_Lighting_Single-Family/Multifamily_LED Specialty Lamp, Directional_2022, Year 3 Install_0_17W | Residential | Retail Products | Online Marketplace | Electric | Lighting | Single-Family/Multifamily | LED Specialty Lamp, Directional | 2022, Year 3 Install | 0 | 17W | Remaining Year kWh |  | 3.0981 |  | IL TRM v9 | 5.5.6 | LED Specialty Lamps | RS-LTG-LEDD-V12-210101 | RS | LTG | LEDD | V12-210101
Residential_Retail Products_Online Marketplace_Electric_Lighting_Single-Family/Multifamily_LED Specialty Lamp, Directional_2022, Year 3 Install_0_17W_kWh Saved per Unit | Residential_Retail Products_Online Marketplace_Electric_Lighting_Single-Family/Multifamily_LED Specialty Lamp, Directional_2022, Year 3 Install_0_17W | Residential | Retail Products | Online Marketplace | Electric | Lighting | Single-Family/Multifamily | LED Specialty Lamp, Directional | 2022, Year 3 Install | 0 | 17W | kWh Saved per Unit |  | 1.8588 |  | IL TRM v9 | 5.5.6 | LED Specialty Lamps | RS-LTG-LEDD-V12-210101 | RS | LTG | LEDD | V12-210101
Residential_Retail Products_Online Marketplace_Electric_Lighting_Single-Family/Multifamily_LED Specialty Lamp, Directional_2022, Year 3 Install_0_17W_Remaining Year kW | Residential_Retail Products_Online Marketplace_Electric_Lighting_Single-Family/Multifamily_LED Specialty Lamp, Directional_2022, Year 3 Install_0_17W | Residential | Retail Products | Online Marketplace | Electric | Lighting | Single-Family/Multifamily | LED Specialty Lamp, Directional | 2022, Year 3 Install | 0 | 17W | Remaining Year kW |  | 0.00046346 |  | IL TRM v9 | 5.5.6 | LED Specialty Lamps | RS-LTG-LEDD-V12-210101 | RS | LTG | LEDD | V12-210101
Residential_Retail Products_Online Marketplace_Electric_Lighting_Single-Family/Multifamily_LED Specialty Lamp, Directional_2022, Year 3 Install_0_17W_Coincident Peak kW Saved per Unit | Residential_Retail Products_Online Marketplace_Electric_Lighting_Single-Family/Multifamily_LED Specialty Lamp, Directional_2022, Year 3 Install_0_17W | Residential | Retail Products | Online Marketplace | Electric | Lighting | Single-Family/Multifamily | LED Specialty Lamp, Directional | 2022, Year 3 Install | 0 | 17W | Coincident Peak kW Saved per Unit |  | 0.00027808 |  | IL TRM v9 | 5.5.6 | LED Specialty Lamps | RS-LTG-LEDD-V12-210101 | RS | LTG | LEDD | V12-210101
Residential_Retail Products_Online Marketplace_Electric_Lighting_Single-Family/Multifamily_LED Specialty Lamp, Directional_2022, Year 3 Install_0_17W_Remaining Life | Residential_Retail Products_Online Marketplace_Electric_Lighting_Single-Family/Multifamily_LED Specialty Lamp, Directional_2022, Year 3 Install_0_17W | Residential | Retail Products | Online Marketplace | Electric | Lighting | Single-Family/Multifamily | LED Specialty Lamp, Directional | 2022, Year 3 Install | 0 | 17W | Remaining Life |  | 4 |  | IL TRM v9 | 5.5.6 | LED Specialty Lamps | RS-LTG-LEDD-V12-210101 | RS | LTG | LEDD | V12-210101
Residential_Retail Products_Online Marketplace_Electric_Lighting_Single-Family/Multifamily_LED Specialty Lamp, Directional_2022, Year 3 Install_0_17W_Lifetime (years) | Residential_Retail Products_Online Marketplace_Electric_Lighting_Single-Family/Multifamily_LED Specialty Lamp, Directional_2022, Year 3 Install_0_17W | Residential | Retail Products | Online Marketplace | Electric | Lighting | Single-Family/Multifamily | LED Specialty Lamp, Directional | 2022, Year 3 Install | 0 | 17W | Lifetime (years) |  | 10 |  | IL TRM v9 | 5.5.6 | LED Specialty Lamps | RS-LTG-LEDD-V12-210101 | RS | LTG | LEDD | V12-210101
Residential_Retail Products_Online Marketplace_Electric_Lighting_Single-Family/Multifamily_LED Specialty Lamp, Directional_2022, Year 3 Install_0_17W_Incremental Cost | Residential_Retail Products_Online Marketplace_Electric_Lighting_Single-Family/Multifamily_LED Specialty Lamp, Directional_2022, Year 3 Install_0_17W | Residential | Retail Products | Online Marketplace | Electric | Lighting | Single-Family/Multifamily | LED Specialty Lamp, Directional | 2022, Year 3 Install | 0 | 17W | Incremental Cost |  | 1.65 | Directional | IL TRM v9 | 5.5.6 | LED Specialty Lamps | RS-LTG-LEDD-V12-210101 | RS | LTG | LEDD | V12-210101
Residential_Retail Products_Online Marketplace_Electric_Lighting_Single-Family/Multifamily_LED Specialty Lamp, Directional_2022, Year 3 Install_0_17W_ | Residential_Retail Products_Online Marketplace_Electric_Lighting_Single-Family/Multifamily_LED Specialty Lamp, Directional_2022, Year 3 Install_0_17W | Residential | Retail Products | Online Marketplace | Electric | Lighting | Single-Family/Multifamily | LED Specialty Lamp, Directional | 2022, Year 3 Install | 0 | 17W | [8 empty] | ERROR
Residential_Retail Products_Online Marketplace_Electric_Lighting_Single-Family/Multifamily_LED Specialty Lamp, Directional_2022, Year 1 Install_0_23W_Watts_base | Residential_Retail Products_Online Marketplace_Electric_Lighting_Single-Family/Multifamily_LED Specialty Lamp, Directional_2022, Year 1 Install_0_23W | Residential | Retail Products | Online Marketplace | Electric | Lighting | Single-Family/Multifamily | LED Specialty Lamp, Directional | 2022, Year 1 Install | 0 | 23W | Watts_base |  | 100 |  | IL TRM v9 | 5.5.6 | LED Specialty Lamps | RS-LTG-LEDD-V12-210101 | RS | LTG | LEDD | V12-210101
Residential_Retail Products_Online Marketplace_Electric_Lighting_Single-Family/Multifamily_LED Specialty Lamp, Directional_2022, Year 1 Install_0_23W_Watts_EE | Residential_Retail Products_Online Marketplace_Electric_Lighting_Single-Family/Multifamily_LED Specialty Lamp, Directional_2022, Year 1 Install_0_23W | Residential | Retail Products | Online Marketplace | Electric | Lighting | Single-Family/Multifamily | LED Specialty Lamp, Directional | 2022, Year 1 Install | 0 | 23W | Watts_EE |  | 23 |  | IL TRM v9 | 5.5.6 | LED Specialty Lamps | RS-LTG-LEDD-V12-210101 | RS | LTG | LEDD | V12-210101
Residential_Retail Products_Online Marketplace_Electric_Lighting_Single-Family/Multifamily_LED Specialty Lamp, Directional_2022, Year 1 Install_0_23W_Leakage | Residential_Retail Products_Online Marketplace_Electric_Lighting_Single-Family/Multifamily_LED Specialty Lamp, Directional_2022, Year 1 Install_0_23W | Residential | Retail Products | Online Marketplace | Electric | Lighting | Single-Family/Multifamily | LED Specialty Lamp, Directional | 2022, Year 1 Install | 0 | 23W | Leakage |  | 0.131 | Assumed Ameren Upstream (TOS) | IL TRM v9 | 5.5.6 | LED Specialty Lamps | RS-LTG-LEDD-V12-210101 | RS | LTG | LEDD | V12-210101
Residential_Retail Products_Online Marketplace_Electric_Lighting_Single-Family/Multifamily_LED Specialty Lamp, Directional_2022, Year 1 Install_0_23W_Hours | Residential_Retail Products_Online Marketplace_Electric_Lighting_Single-Family/Multifamily_LED Specialty Lamp, Directional_2022, Year 1 Install_0_23W | Residential | Retail Products | Online Marketplace | Electric | Lighting | Single-Family/Multifamily | LED Specialty Lamp, Directional | 2022, Year 1 Install | 0 | 23W | Hours |  | 763 | Assumed Residential and In-Unit Multi Family | IL TRM v9 | 5.5.6 | LED Specialty Lamps | RS-LTG-LEDD-V12-210101 | RS | LTG | LEDD | V12-210101
Residential_Retail Products_Online Marketplace_Electric_Lighting_Single-Family/Multifamily_LED Specialty Lamp, Directional_2022, Year 1 Install_0_23W_WHFe | Residential_Retail Products_Online Marketplace_Electric_Lighting_Single-Family/Multifamily_LED Specialty Lamp, Directional_2022, Year 1 Install_0_23W | Residential | Retail Products | Online Marketplace | Electric | Lighting | Single-Family/Multifamily | LED Specialty Lamp, Directional | 2022, Year 1 Install | 0 | 23W | WHFe |  | 1.06 | Assumed interior single family | IL TRM v9 | 5.5.6 | LED Specialty Lamps | RS-LTG-LEDD-V12-210101 | RS | LTG | LEDD | V12-210101
Residential_Retail Products_Online Marketplace_Electric_Lighting_Single-Family/Multifamily_LED Specialty Lamp, Directional_2022, Year 1 Install_0_23W_ISR | Residential_Retail Products_Online Marketplace_Electric_Lighting_Single-Family/Multifamily_LED Specialty Lamp, Directional_2022, Year 1 Install_0_23W | Residential | Retail Products | Online Marketplace | Electric | Lighting | Single-Family/Multifamily | LED Specialty Lamp, Directional | 2022, Year 1 Install | 0 | 23W | ISR |  | 0.815 | Time of Sale | IL TRM v9 | 5.5.6 | LED Specialty Lamps | RS-LTG-LEDD-V12-210101 | RS | LTG | LEDD | V12-210101
Residential_Retail Products_Online Marketplace_Electric_Lighting_Single-Family/Multifamily_LED Specialty Lamp, Directional_2022, Year 1 Install_0_23W_HF | Residential_Retail Products_Online Marketplace_Electric_Lighting_Single-Family/Multifamily_LED Specialty Lamp, Directional_2022, Year 1 Install_0_23W | Residential | Retail Products | Online Marketplace | Electric | Lighting | Single-Family/Multifamily | LED Specialty Lamp, Directional | 2022, Year 1 Install | 0 | 23W | HF |  | 0.49 | Assumed interior location | IL TRM v9 | 5.5.6 | LED Specialty Lamps | RS-LTG-LEDD-V12-210101 | RS | LTG | LEDD | V12-210101
Residential_Retail Products_Online Marketplace_Electric_Lighting_Single-Family/Multifamily_LED Specialty Lamp, Directional_2022, Year 1 Install_0_23W_ηHeat | Residential_Retail Products_Online Marketplace_Electric_Lighting_Single-Family/Multifamily_LED Specialty Lamp, Directional_2022, Year 1 Install_0_23W | Residential | Retail Products | Online Marketplace | Electric | Lighting | Single-Family/Multifamily | LED Specialty Lamp, Directional | 2022, Year 1 Install | 0 | 23W | ηHeat |  | 1.28 | Assumed unknown system type | IL TRM v9 | 5.5.6 | LED Specialty Lamps | RS-LTG-LEDD-V12-210101 | RS | LTG | LEDD | V12-210101
Residential_Retail Products_Online Marketplace_Electric_Lighting_Single-Family/Multifamily_LED Specialty Lamp, Directional_2022, Year 1 Install_0_23W_WHFd | Residential_Retail Products_Online Marketplace_Electric_Lighting_Single-Family/Multifamily_LED Specialty Lamp, Directional_2022, Year 1 Install_0_23W | Residential | Retail Products | Online Marketplace | Electric | Lighting | Single-Family/Multifamily | LED Specialty Lamp, Directional | 2022, Year 1 Install | 0 | 23W | WHFd |  | 1.11 | Assumed location of interior single family home | IL TRM v9 | 5.5.6 | LED Specialty Lamps | RS-LTG-LEDD-V12-210101 | RS | LTG | LEDD | V12-210101
Residential_Retail Products_Online Marketplace_Electric_Lighting_Single-Family/Multifamily_LED Specialty Lamp, Directional_2022, Year 1 Install_0_23W_CF | Residential_Retail Products_Online Marketplace_Electric_Lighting_Single-Family/Multifamily_LED Specialty Lamp, Directional_2022, Year 1 Install_0_23W | Residential | Retail Products | Online Marketplace | Electric | Lighting | Single-Family/Multifamily | LED Specialty Lamp, Directional | 2022, Year 1 Install | 0 | 23W | CF |  | 0.109 | Assumed residential and in-unit multifamily bulbs | IL TRM v9 | 5.5.6 | LED Specialty Lamps | RS-LTG-LEDD-V12-210101 | RS | LTG | LEDD | V12-210101
Residential_Retail Products_Online Marketplace_Electric_Lighting_Single-Family/Multifamily_LED Specialty Lamp, Directional_2022, Year 1 Install_0_23W_ηHeat | Residential_Retail Products_Online Marketplace_Electric_Lighting_Single-Family/Multifamily_LED Specialty Lamp, Directional_2022, Year 1 Install_0_23W | Residential | Retail Products | Online Marketplace | Electric | Lighting | Single-Family/Multifamily | LED Specialty Lamp, Directional | 2022, Year 1 Install | 0 | 23W | ηHeat |  | 0.7 |  | IL TRM v9 | 5.5.6 | LED Specialty Lamps | RS-LTG-LEDD-V12-210101 | RS | LTG | LEDD | V12-210101
Residential_Retail Products_Online Marketplace_Electric_Lighting_Single-Family/Multifamily_LED Specialty Lamp, Directional_2022, Year 1 Install_0_23W_Conversion | Residential_Retail Products_Online Marketplace_Electric_Lighting_Single-Family/Multifamily_LED Specialty Lamp, Directional_2022, Year 1 Install_0_23W | Residential | Retail Products | Online Marketplace | Electric | Lighting | Single-Family/Multifamily | LED Specialty Lamp, Directional | 2022, Year 1 Install | 0 | 23W | Conversion |  | 0.03412 |  | IL TRM v9 | 5.5.6 | LED Specialty Lamps | RS-LTG-LEDD-V12-210101 | RS | LTG | LEDD | V12-210101
Residential_Retail Products_Online Marketplace_Electric_Lighting_Single-Family/Multifamily_LED Specialty Lamp, Directional_2022, Year 1 Install_0_23W_Mid-Life Adjustment | Residential_Retail Products_Online Marketplace_Electric_Lighting_Single-Family/Multifamily_LED Specialty Lamp, Directional_2022, Year 1 Install_0_23W | Residential | Retail Products | Online Marketplace | Electric | Lighting | Single-Family/Multifamily | LED Specialty Lamp, Directional | 2022, Year 1 Install | 0 | 23W | Mid-Life Adjustment |  | 0.6 | Directional | IL TRM v9 | 5.5.6 | LED Specialty Lamps | RS-LTG-LEDD-V12-210101 | RS | LTG | LEDD | V12-210101
Residential_Retail Products_Online Marketplace_Electric_Lighting_Single-Family/Multifamily_LED Specialty Lamp, Directional_2022, Year 1 Install_0_23W_Remaining Year kWh Heating Penalty | Residential_Retail Products_Online Marketplace_Electric_Lighting_Single-Family/Multifamily_LED Specialty Lamp, Directional_2022, Year 1 Install_0_23W | Residential | Retail Products | Online Marketplace | Electric | Lighting | Single-Family/Multifamily | LED Specialty Lamp, Directional | 2022, Year 1 Install | 0 | 23W | Remaining Year kWh Heating Penalty |  | -16.8844 |  | IL TRM v9 | 5.5.6 | LED Specialty Lamps | RS-LTG-LEDD-V12-210101 | RS | LTG | LEDD | V12-210101
Residential_Retail Products_Online Marketplace_Electric_Lighting_Single-Family/Multifamily_LED Specialty Lamp, Directional_2022, Year 1 Install_0_23W_kWh Heating Penalty | Residential_Retail Products_Online Marketplace_Electric_Lighting_Single-Family/Multifamily_LED Specialty Lamp, Directional_2022, Year 1 Install_0_23W | Residential | Retail Products | Online Marketplace | Electric | Lighting | Single-Family/Multifamily | LED Specialty Lamp, Directional | 2022, Year 1 Install | 0 | 23W | kWh Heating Penalty |  | -10.1306 |  | IL TRM v9 | 5.5.6 | LED Specialty Lamps | RS-LTG-LEDD-V12-210101 | RS | LTG | LEDD | V12-210101
Residential_Retail Products_Online Marketplace_Electric_Lighting_Single-Family/Multifamily_LED Specialty Lamp, Directional_2022, Year 1 Install_0_23W_Remaining Year Therm Heating Penalty | Residential_Retail Products_Online Marketplace_Electric_Lighting_Single-Family/Multifamily_LED Specialty Lamp, Directional_2022, Year 1 Install_0_23W | Residential | Retail Products | Online Marketplace | Electric | Lighting | Single-Family/Multifamily | LED Specialty Lamp, Directional | 2022, Year 1 Install | 0 | 23W | Remaining Year Therm Heating Penalty |  | -0.9938 |  | IL TRM v9 | 5.5.6 | LED Specialty Lamps | RS-LTG-LEDD-V12-210101 | RS | LTG | LEDD | V12-210101
Residential_Retail Products_Online Marketplace_Electric_Lighting_Single-Family/Multifamily_LED Specialty Lamp, Directional_2022, Year 1 Install_0_23W_Therm Heating Penalty | Residential_Retail Products_Online Marketplace_Electric_Lighting_Single-Family/Multifamily_LED Specialty Lamp, Directional_2022, Year 1 Install_0_23W | Residential | Retail Products | Online Marketplace | Electric | Lighting | Single-Family/Multifamily | LED Specialty Lamp, Directional | 2022, Year 1 Install | 0 | 23W | Therm Heating Penalty |  | -0.59628 |  | IL TRM v9 | 5.5.6 | LED Specialty Lamps | RS-LTG-LEDD-V12-210101 | RS | LTG | LEDD | V12-210101
Residential_Retail Products_Online Marketplace_Electric_Lighting_Single-Family/Multifamily_LED Specialty Lamp, Directional_2022, Year 1 Install_0_23W_Remaining Year kWh | Residential_Retail Products_Online Marketplace_Electric_Lighting_Single-Family/Multifamily_LED Specialty Lamp, Directional_2022, Year 1 Install_0_23W | Residential | Retail Products | Online Marketplace | Electric | Lighting | Single-Family/Multifamily | LED Specialty Lamp, Directional | 2022, Year 1 Install | 0 | 23W | Remaining Year kWh |  | 44.1061 |  | IL TRM v9 | 5.5.6 | LED Specialty Lamps | RS-LTG-LEDD-V12-210101 | RS | LTG | LEDD | V12-210101
Residential_Retail Products_Online Marketplace_Electric_Lighting_Single-Family/Multifamily_LED Specialty Lamp, Directional_2022, Year 1 Install_0_23W_kWh Saved per Unit | Residential_Retail Products_Online Marketplace_Electric_Lighting_Single-Family/Multifamily_LED Specialty Lamp, Directional_2022, Year 1 Install_0_23W | Residential | Retail Products | Online Marketplace | Electric | Lighting | Single-Family/Multifamily | LED Specialty Lamp, Directional | 2022, Year 1 Install | 0 | 23W | kWh Saved per Unit |  | 26.4637 |  | IL TRM v9 | 5.5.6 | LED Specialty Lamps | RS-LTG-LEDD-V12-210101 | RS | LTG | LEDD | V12-210101
Residential_Retail Products_Online Marketplace_Electric_Lighting_Single-Family/Multifamily_LED Specialty Lamp, Directional_2022, Year 1 Install_0_23W_Remaining Year kW | Residential_Retail Products_Online Marketplace_Electric_Lighting_Single-Family/Multifamily_LED Specialty Lamp, Directional_2022, Year 1 Install_0_23W | Residential | Retail Products | Online Marketplace | Electric | Lighting | Single-Family/Multifamily | LED Specialty Lamp, Directional | 2022, Year 1 Install | 0 | 23W | Remaining Year kW |  | 0.0065981 |  | IL TRM v9 | 5.5.6 | LED Specialty Lamps | RS-LTG-LEDD-V12-210101 | RS | LTG | LEDD | V12-210101
Residential_Retail Products_Online Marketplace_Electric_Lighting_Single-Family/Multifamily_LED Specialty Lamp, Directional_2022, Year 1 Install_0_23W_Coincident Peak kW Saved per Unit | Residential_Retail Products_Online Marketplace_Electric_Lighting_Single-Family/Multifamily_LED Specialty Lamp, Directional_2022, Year 1 Install_0_23W | Residential | Retail Products | Online Marketplace | Electric | Lighting | Single-Family/Multifamily | LED Specialty Lamp, Directional | 2022, Year 1 Install | 0 | 23W | Coincident Peak kW Saved per Unit |  | 0.0039588 |  | IL TRM v9 | 5.5.6 | LED Specialty Lamps | RS-LTG-LEDD-V12-210101 | RS | LTG | LEDD | V12-210101
Residential_Retail Products_Online Marketplace_Electric_Lighting_Single-Family/Multifamily_LED Specialty Lamp, Directional_2022, Year 1 Install_0_23W_Remaining Life | Residential_Retail Products_Online Marketplace_Electric_Lighting_Single-Family/Multifamily_LED Specialty Lamp, Directional_2022, Year 1 Install_0_23W | Residential | Retail Products | Online Marketplace | Electric | Lighting | Single-Family/Multifamily | LED Specialty Lamp, Directional | 2022, Year 1 Install | 0 | 23W | Remaining Life |  | 4 |  | IL TRM v9 | 5.5.6 | LED Specialty Lamps | RS-LTG-LEDD-V12-210101 | RS | LTG | LEDD | V12-210101
Residential_Retail Products_Online Marketplace_Electric_Lighting_Single-Family/Multifamily_LED Specialty Lamp, Directional_2022, Year 1 Install_0_23W_Lifetime (years) | Residential_Retail Products_Online Marketplace_Electric_Lighting_Single-Family/Multifamily_LED Specialty Lamp, Directional_2022, Year 1 Install_0_23W | Residential | Retail Products | Online Marketplace | Electric | Lighting | Single-Family/Multifamily | LED Specialty Lamp, Directional | 2022, Year 1 Install | 0 | 23W | Lifetime (years) |  | 10 |  | IL TRM v9 | 5.5.6 | LED Specialty Lamps | RS-LTG-LEDD-V12-210101 | RS | LTG | LEDD | V12-210101
Residential_Retail Products_Online Marketplace_Electric_Lighting_Single-Family/Multifamily_LED Specialty Lamp, Directional_2022, Year 1 Install_0_23W_Incremental Cost | Residential_Retail Products_Online Marketplace_Electric_Lighting_Single-Family/Multifamily_LED Specialty Lamp, Directional_2022, Year 1 Install_0_23W | Residential | Retail Products | Online Marketplace | Electric | Lighting | Single-Family/Multifamily | LED Specialty Lamp, Directional | 2022, Year 1 Install | 0 | 23W | Incremental Cost |  | 1.65 | Directional | IL TRM v9 | 5.5.6 | LED Specialty Lamps | RS-LTG-LEDD-V12-210101 | RS | LTG | LEDD | V12-210101
Residential_Retail Products_Online Marketplace_Electric_Lighting_Single-Family/Multifamily_LED Specialty Lamp, Directional_2022, Year 1 Install_0_23W_ | Residential_Retail Products_Online Marketplace_Electric_Lighting_Single-Family/Multifamily_LED Specialty Lamp, Directional_2022, Year 1 Install_0_23W | Residential | Retail Products | Online Marketplace | Electric | Lighting | Single-Family/Multifamily | LED Specialty Lamp, Directional | 2022, Year 1 Install | 0 | 23W | [8 empty] | ERROR
Residential_Retail Products_Online Marketplace_Electric_Lighting_Single-Family/Multifamily_LED Specialty Lamp, Directional_2022, Year 2 Install_0_23W_Watts_base | Residential_Retail Products_Online Marketplace_Electric_Lighting_Single-Family/Multifamily_LED Specialty Lamp, Directional_2022, Year 2 Install_0_23W | Residential | Retail Products | Online Marketplace | Electric | Lighting | Single-Family/Multifamily | LED Specialty Lamp, Directional | 2022, Year 2 Install | 0 | 23W | Watts_base |  | 100 |  | IL TRM v9 | 5.5.6 | LED Specialty Lamps | RS-LTG-LEDD-V12-210101 | RS | LTG | LEDD | V12-210101
Residential_Retail Products_Online Marketplace_Electric_Lighting_Single-Family/Multifamily_LED Specialty Lamp, Directional_2022, Year 2 Install_0_23W_Watts_EE | Residential_Retail Products_Online Marketplace_Electric_Lighting_Single-Family/Multifamily_LED Specialty Lamp, Directional_2022, Year 2 Install_0_23W | Residential | Retail Products | Online Marketplace | Electric | Lighting | Single-Family/Multifamily | LED Specialty Lamp, Directional | 2022, Year 2 Install | 0 | 23W | Watts_EE |  | 23 |  | IL TRM v9 | 5.5.6 | LED Specialty Lamps | RS-LTG-LEDD-V12-210101 | RS | LTG | LEDD | V12-210101
Residential_Retail Products_Online Marketplace_Electric_Lighting_Single-Family/Multifamily_LED Specialty Lamp, Directional_2022, Year 2 Install_0_23W_Leakage | Residential_Retail Products_Online Marketplace_Electric_Lighting_Single-Family/Multifamily_LED Specialty Lamp, Directional_2022, Year 2 Install_0_23W | Residential | Retail Products | Online Marketplace | Electric | Lighting | Single-Family/Multifamily | LED Specialty Lamp, Directional | 2022, Year 2 Install | 0 | 23W | Leakage |  | 0.131 | Assumed Ameren Upstream (TOS) | IL TRM v9 | 5.5.6 | LED Specialty Lamps | RS-LTG-LEDD-V12-210101 | RS | LTG | LEDD | V12-210101
Residential_Retail Products_Online Marketplace_Electric_Lighting_Single-Family/Multifamily_LED Specialty Lamp, Directional_2022, Year 2 Install_0_23W_Hours | Residential_Retail Products_Online Marketplace_Electric_Lighting_Single-Family/Multifamily_LED Specialty Lamp, Directional_2022, Year 2 Install_0_23W | Residential | Retail Products | Online Marketplace | Electric | Lighting | Single-Family/Multifamily | LED Specialty Lamp, Directional | 2022, Year 2 Install | 0 | 23W | Hours |  | 763 | Assumed Residential and In-Unit Multi Family | IL TRM v9 | 5.5.6 | LED Specialty Lamps | RS-LTG-LEDD-V12-210101 | RS | LTG | LEDD | V12-210101
Residential_Retail Products_Online Marketplace_Electric_Lighting_Single-Family/Multifamily_LED Specialty Lamp, Directional_2022, Year 2 Install_0_23W_WHFe | Residential_Retail Products_Online Marketplace_Electric_Lighting_Single-Family/Multifamily_LED Specialty Lamp, Directional_2022, Year 2 Install_0_23W | Residential | Retail Products | Online Marketplace | Electric | Lighting | Single-Family/Multifamily | LED Specialty Lamp, Directional | 2022, Year 2 Install | 0 | 23W | WHFe |  | 1.06 | Assumed interior single family | IL TRM v9 | 5.5.6 | LED Specialty Lamps | RS-LTG-LEDD-V12-210101 | RS | LTG | LEDD | V12-210101
Residential_Retail Products_Online Marketplace_Electric_Lighting_Single-Family/Multifamily_LED Specialty Lamp, Directional_2022, Year 2 Install_0_23W_ISR | Residential_Retail Products_Online Marketplace_Electric_Lighting_Single-Family/Multifamily_LED Specialty Lamp, Directional_2022, Year 2 Install_0_23W | Residential | Retail Products | Online Marketplace | Electric | Lighting | Single-Family/Multifamily | LED Specialty Lamp, Directional | 2022, Year 2 Install | 0 | 23W | ISR |  | 0.089 | Time of Sale | IL TRM v9 | 5.5.6 | LED Specialty Lamps | RS-LTG-LEDD-V12-210101 | RS | LTG | LEDD | V12-210101
Residential_Retail Products_Online Marketplace_Electric_Lighting_Single-Family/Multifamily_LED Specialty Lamp, Directional_2022, Year 2 Install_0_23W_HF | Residential_Retail Products_Online Marketplace_Electric_Lighting_Single-Family/Multifamily_LED Specialty Lamp, Directional_2022, Year 2 Install_0_23W | Residential | Retail Products | Online Marketplace | Electric | Lighting | Single-Family/Multifamily | LED Specialty Lamp, Directional | 2022, Year 2 Install | 0 | 23W | HF |  | 0.49 | Assumed interior location | IL TRM v9 | 5.5.6 | LED Specialty Lamps | RS-LTG-LEDD-V12-210101 | RS | LTG | LEDD | V12-210101
Residential_Retail Products_Online Marketplace_Electric_Lighting_Single-Family/Multifamily_LED Specialty Lamp, Directional_2022, Year 2 Install_0_23W_ηHeat | Residential_Retail Products_Online Marketplace_Electric_Lighting_Single-Family/Multifamily_LED Specialty Lamp, Directional_2022, Year 2 Install_0_23W | Residential | Retail Products | Online Marketplace | Electric | Lighting | Single-Family/Multifamily | LED Specialty Lamp, Directional | 2022, Year 2 Install | 0 | 23W | ηHeat |  | 1.28 | Assumed unknown system type | IL TRM v9 | 5.5.6 | LED Specialty Lamps | RS-LTG-LEDD-V12-210101 | RS | LTG | LEDD | V12-210101
Residential_Retail Products_Online Marketplace_Electric_Lighting_Single-Family/Multifamily_LED Specialty Lamp, Directional_2022, Year 2 Install_0_23W_WHFd | Residential_Retail Products_Online Marketplace_Electric_Lighting_Single-Family/Multifamily_LED Specialty Lamp, Directional_2022, Year 2 Install_0_23W | Residential | Retail Products | Online Marketplace | Electric | Lighting | Single-Family/Multifamily | LED Specialty Lamp, Directional | 2022, Year 2 Install | 0 | 23W | WHFd |  | 1.11 | Assumed location of interior single family home | IL TRM v9 | 5.5.6 | LED Specialty Lamps | RS-LTG-LEDD-V12-210101 | RS | LTG | LEDD | V12-210101
Residential_Retail Products_Online Marketplace_Electric_Lighting_Single-Family/Multifamily_LED Specialty Lamp, Directional_2022, Year 2 Install_0_23W_CF | Residential_Retail Products_Online Marketplace_Electric_Lighting_Single-Family/Multifamily_LED Specialty Lamp, Directional_2022, Year 2 Install_0_23W | Residential | Retail Products | Online Marketplace | Electric | Lighting | Single-Family/Multifamily | LED Specialty Lamp, Directional | 2022, Year 2 Install | 0 | 23W | CF |  | 0.109 | Assumed residential and in-unit multifamily bulbs | IL TRM v9 | 5.5.6 | LED Specialty Lamps | RS-LTG-LEDD-V12-210101 | RS | LTG | LEDD | V12-210101
Residential_Retail Products_Online Marketplace_Electric_Lighting_Single-Family/Multifamily_LED Specialty Lamp, Directional_2022, Year 2 Install_0_23W_ηHeat | Residential_Retail Products_Online Marketplace_Electric_Lighting_Single-Family/Multifamily_LED Specialty Lamp, Directional_2022, Year 2 Install_0_23W | Residential | Retail Products | Online Marketplace | Electric | Lighting | Single-Family/Multifamily | LED Specialty Lamp, Directional | 2022, Year 2 Install | 0 | 23W | ηHeat |  | 0.7 |  | IL TRM v9 | 5.5.6 | LED Specialty Lamps | RS-LTG-LEDD-V12-210101 | RS | LTG | LEDD | V12-210101
Residential_Retail Products_Online Marketplace_Electric_Lighting_Single-Family/Multifamily_LED Specialty Lamp, Directional_2022, Year 2 Install_0_23W_Conversion | Residential_Retail Products_Online Marketplace_Electric_Lighting_Single-Family/Multifamily_LED Specialty Lamp, Directional_2022, Year 2 Install_0_23W | Residential | Retail Products | Online Marketplace | Electric | Lighting | Single-Family/Multifamily | LED Specialty Lamp, Directional | 2022, Year 2 Install | 0 | 23W | Conversion |  | 0.03412 |  | IL TRM v9 | 5.5.6 | LED Specialty Lamps | RS-LTG-LEDD-V12-210101 | RS | LTG | LEDD | V12-210101
Residential_Retail Products_Online Marketplace_Electric_Lighting_Single-Family/Multifamily_LED Specialty Lamp, Directional_2022, Year 2 Install_0_23W_Mid-Life Adjustment | Residential_Retail Products_Online Marketplace_Electric_Lighting_Single-Family/Multifamily_LED Specialty Lamp, Directional_2022, Year 2 Install_0_23W | Residential | Retail Products | Online Marketplace | Electric | Lighting | Single-Family/Multifamily | LED Specialty Lamp, Directional | 2022, Year 2 Install | 0 | 23W | Mid-Life Adjustment |  | 0.6 | Directional | IL TRM v9 | 5.5.6 | LED Specialty Lamps | RS-LTG-LEDD-V12-210101 | RS | LTG | LEDD | V12-210101
Residential_Retail Products_Online Marketplace_Electric_Lighting_Single-Family/Multifamily_LED Specialty Lamp, Directional_2022, Year 2 Install_0_23W_Remaining Year kWh Heating Penalty | Residential_Retail Products_Online Marketplace_Electric_Lighting_Single-Family/Multifamily_LED Specialty Lamp, Directional_2022, Year 2 Install_0_23W | Residential | Retail Products | Online Marketplace | Electric | Lighting | Single-Family/Multifamily | LED Specialty Lamp, Directional | 2022, Year 2 Install | 0 | 23W | Remaining Year kWh Heating Penalty |  | -1.8438 |  | IL TRM v9 | 5.5.6 | LED Specialty Lamps | RS-LTG-LEDD-V12-210101 | RS | LTG | LEDD | V12-210101
Residential_Retail Products_Online Marketplace_Electric_Lighting_Single-Family/Multifamily_LED Specialty Lamp, Directional_2022, Year 2 Install_0_23W_kWh Heating Penalty | Residential_Retail Products_Online Marketplace_Electric_Lighting_Single-Family/Multifamily_LED Specialty Lamp, Directional_2022, Year 2 Install_0_23W | Residential | Retail Products | Online Marketplace | Electric | Lighting | Single-Family/Multifamily | LED Specialty Lamp, Directional | 2022, Year 2 Install | 0 | 23W | kWh Heating Penalty |  | -1.1063 |  | IL TRM v9 | 5.5.6 | LED Specialty Lamps | RS-LTG-LEDD-V12-210101 | RS | LTG | LEDD | V12-210101
Residential_Retail Products_Online Marketplace_Electric_Lighting_Single-Family/Multifamily_LED Specialty Lamp, Directional_2022, Year 2 Install_0_23W_Remaining Year Therm Heating Penalty | Residential_Retail Products_Online Marketplace_Electric_Lighting_Single-Family/Multifamily_LED Specialty Lamp, Directional_2022, Year 2 Install_0_23W | Residential | Retail Products | Online Marketplace | Electric | Lighting | Single-Family/Multifamily | LED Specialty Lamp, Directional | 2022, Year 2 Install | 0 | 23W | Remaining Year Therm Heating Penalty |  | -0.10853 |  | IL TRM v9 | 5.5.6 | LED Specialty Lamps | RS-LTG-LEDD-V12-210101 | RS | LTG | LEDD | V12-210101
Residential_Retail Products_Online Marketplace_Electric_Lighting_Single-Family/Multifamily_LED Specialty Lamp, Directional_2022, Year 2 Install_0_23W_Therm Heating Penalty | Residential_Retail Products_Online Marketplace_Electric_Lighting_Single-Family/Multifamily_LED Specialty Lamp, Directional_2022, Year 2 Install_0_23W | Residential | Retail Products | Online Marketplace | Electric | Lighting | Single-Family/Multifamily | LED Specialty Lamp, Directional | 2022, Year 2 Install | 0 | 23W | Therm Heating Penalty |  | -0.065115 |  | IL TRM v9 | 5.5.6 | LED Specialty Lamps | RS-LTG-LEDD-V12-210101 | RS | LTG | LEDD | V12-210101
Residential_Retail Products_Online Marketplace_Electric_Lighting_Single-Family/Multifamily_LED Specialty Lamp, Directional_2022, Year 2 Install_0_23W_Remaining Year kWh | Residential_Retail Products_Online Marketplace_Electric_Lighting_Single-Family/Multifamily_LED Specialty Lamp, Directional_2022, Year 2 Install_0_23W | Residential | Retail Products | Online Marketplace | Electric | Lighting | Single-Family/Multifamily | LED Specialty Lamp, Directional | 2022, Year 2 Install | 0 | 23W | Remaining Year kWh |  | 4.8165 |  | IL TRM v9 | 5.5.6 | LED Specialty Lamps | RS-LTG-LEDD-V12-210101 | RS | LTG | LEDD | V12-210101
Residential_Retail Products_Online Marketplace_Electric_Lighting_Single-Family/Multifamily_LED Specialty Lamp, Directional_2022, Year 2 Install_0_23W_kWh Saved per Unit | Residential_Retail Products_Online Marketplace_Electric_Lighting_Single-Family/Multifamily_LED Specialty Lamp, Directional_2022, Year 2 Install_0_23W | Residential | Retail Products | Online Marketplace | Electric | Lighting | Single-Family/Multifamily | LED Specialty Lamp, Directional | 2022, Year 2 Install | 0 | 23W | kWh Saved per Unit |  | 2.8899 |  | IL TRM v9 | 5.5.6 | LED Specialty Lamps | RS-LTG-LEDD-V12-210101 | RS | LTG | LEDD | V12-210101
Residential_Retail Products_Online Marketplace_Electric_Lighting_Single-Family/Multifamily_LED Specialty Lamp, Directional_2022, Year 2 Install_0_23W_Remaining Year kW | Residential_Retail Products_Online Marketplace_Electric_Lighting_Single-Family/Multifamily_LED Specialty Lamp, Directional_2022, Year 2 Install_0_23W | Residential | Retail Products | Online Marketplace | Electric | Lighting | Single-Family/Multifamily | LED Specialty Lamp, Directional | 2022, Year 2 Install | 0 | 23W | Remaining Year kW |  | 0.00072053 |  | IL TRM v9 | 5.5.6 | LED Specialty Lamps | RS-LTG-LEDD-V12-210101 | RS | LTG | LEDD | V12-210101
Residential_Retail Products_Online Marketplace_Electric_Lighting_Single-Family/Multifamily_LED Specialty Lamp, Directional_2022, Year 2 Install_0_23W_Coincident Peak kW Saved per Unit | Residential_Retail Products_Online Marketplace_Electric_Lighting_Single-Family/Multifamily_LED Specialty Lamp, Directional_2022, Year 2 Install_0_23W | Residential | Retail Products | Online Marketplace | Electric | Lighting | Single-Family/Multifamily | LED Specialty Lamp, Directional | 2022, Year 2 Install | 0 | 23W | Coincident Peak kW Saved per Unit |  | 0.00043232 |  | IL TRM v9 | 5.5.6 | LED Specialty Lamps | RS-LTG-LEDD-V12-210101 | RS | LTG | LEDD | V12-210101
Residential_Retail Products_Online Marketplace_Electric_Lighting_Single-Family/Multifamily_LED Specialty Lamp, Directional_2022, Year 2 Install_0_23W_Remaining Life | Residential_Retail Products_Online Marketplace_Electric_Lighting_Single-Family/Multifamily_LED Specialty Lamp, Directional_2022, Year 2 Install_0_23W | Residential | Retail Products | Online Marketplace | Electric | Lighting | Single-Family/Multifamily | LED Specialty Lamp, Directional | 2022, Year 2 Install | 0 | 23W | Remaining Life |  | 4 |  | IL TRM v9 | 5.5.6 | LED Specialty Lamps | RS-LTG-LEDD-V12-210101 | RS | LTG | LEDD | V12-210101
Residential_Retail Products_Online Marketplace_Electric_Lighting_Single-Family/Multifamily_LED Specialty Lamp, Directional_2022, Year 2 Install_0_23W_Lifetime (years) | Residential_Retail Products_Online Marketplace_Electric_Lighting_Single-Family/Multifamily_LED Specialty Lamp, Directional_2022, Year 2 Install_0_23W | Residential | Retail Products | Online Marketplace | Electric | Lighting | Single-Family/Multifamily | LED Specialty Lamp, Directional | 2022, Year 2 Install | 0 | 23W | Lifetime (years) |  | 10 |  | IL TRM v9 | 5.5.6 | LED Specialty Lamps | RS-LTG-LEDD-V12-210101 | RS | LTG | LEDD | V12-210101
Residential_Retail Products_Online Marketplace_Electric_Lighting_Single-Family/Multifamily_LED Specialty Lamp, Directional_2022, Year 2 Install_0_23W_Incremental Cost | Residential_Retail Products_Online Marketplace_Electric_Lighting_Single-Family/Multifamily_LED Specialty Lamp, Directional_2022, Year 2 Install_0_23W | Residential | Retail Products | Online Marketplace | Electric | Lighting | Single-Family/Multifamily | LED Specialty Lamp, Directional | 2022, Year 2 Install | 0 | 23W | Incremental Cost |  | 1.65 | Directional | IL TRM v9 | 5.5.6 | LED Specialty Lamps | RS-LTG-LEDD-V12-210101 | RS | LTG | LEDD | V12-210101
Residential_Retail Products_Online Marketplace_Electric_Lighting_Single-Family/Multifamily_LED Specialty Lamp, Directional_2022, Year 2 Install_0_23W_ | Residential_Retail Products_Online Marketplace_Electric_Lighting_Single-Family/Multifamily_LED Specialty Lamp, Directional_2022, Year 2 Install_0_23W | Residential | Retail Products | Online Marketplace | Electric | Lighting | Single-Family/Multifamily | LED Specialty Lamp, Directional | 2022, Year 2 Install | 0 | 23W | [8 empty] | ERROR
Residential_Retail Products_Online Marketplace_Electric_Lighting_Single-Family/Multifamily_LED Specialty Lamp, Directional_2022, Year 3 Install_0_23W_Watts_base | Residential_Retail Products_Online Marketplace_Electric_Lighting_Single-Family/Multifamily_LED Specialty Lamp, Directional_2022, Year 3 Install_0_23W | Residential | Retail Products | Online Marketplace | Electric | Lighting | Single-Family/Multifamily | LED Specialty Lamp, Directional | 2022, Year 3 Install | 0 | 23W | Watts_base |  | 100 |  | IL TRM v9 | 5.5.6 | LED Specialty Lamps | RS-LTG-LEDD-V12-210101 | RS | LTG | LEDD | V12-210101
Residential_Retail Products_Online Marketplace_Electric_Lighting_Single-Family/Multifamily_LED Specialty Lamp, Directional_2022, Year 3 Install_0_23W_Watts_EE | Residential_Retail Products_Online Marketplace_Electric_Lighting_Single-Family/Multifamily_LED Specialty Lamp, Directional_2022, Year 3 Install_0_23W | Residential | Retail Products | Online Marketplace | Electric | Lighting | Single-Family/Multifamily | LED Specialty Lamp, Directional | 2022, Year 3 Install | 0 | 23W | Watts_EE |  | 23 |  | IL TRM v9 | 5.5.6 | LED Specialty Lamps | RS-LTG-LEDD-V12-210101 | RS | LTG | LEDD | V12-210101
Residential_Retail Products_Online Marketplace_Electric_Lighting_Single-Family/Multifamily_LED Specialty Lamp, Directional_2022, Year 3 Install_0_23W_Leakage | Residential_Retail Products_Online Marketplace_Electric_Lighting_Single-Family/Multifamily_LED Specialty Lamp, Directional_2022, Year 3 Install_0_23W | Residential | Retail Products | Online Marketplace | Electric | Lighting | Single-Family/Multifamily | LED Specialty Lamp, Directional | 2022, Year 3 Install | 0 | 23W | Leakage |  | 0.131 | Assumed Ameren Upstream (TOS) | IL TRM v9 | 5.5.6 | LED Specialty Lamps | RS-LTG-LEDD-V12-210101 | RS | LTG | LEDD | V12-210101
Residential_Retail Products_Online Marketplace_Electric_Lighting_Single-Family/Multifamily_LED Specialty Lamp, Directional_2022, Year 3 Install_0_23W_Hours | Residential_Retail Products_Online Marketplace_Electric_Lighting_Single-Family/Multifamily_LED Specialty Lamp, Directional_2022, Year 3 Install_0_23W | Residential | Retail Products | Online Marketplace | Electric | Lighting | Single-Family/Multifamily | LED Specialty Lamp, Directional | 2022, Year 3 Install | 0 | 23W | Hours |  | 763 | Assumed Residential and In-Unit Multi Family | IL TRM v9 | 5.5.6 | LED Specialty Lamps | RS-LTG-LEDD-V12-210101 | RS | LTG | LEDD | V12-210101
Residential_Retail Products_Online Marketplace_Electric_Lighting_Single-Family/Multifamily_LED Specialty Lamp, Directional_2022, Year 3 Install_0_23W_WHFe | Residential_Retail Products_Online Marketplace_Electric_Lighting_Single-Family/Multifamily_LED Specialty Lamp, Directional_2022, Year 3 Install_0_23W | Residential | Retail Products | Online Marketplace | Electric | Lighting | Single-Family/Multifamily | LED Specialty Lamp, Directional | 2022, Year 3 Install | 0 | 23W | WHFe |  | 1.06 | Assumed interior single family | IL TRM v9 | 5.5.6 | LED Specialty Lamps | RS-LTG-LEDD-V12-210101 | RS | LTG | LEDD | V12-210101
Residential_Retail Products_Online Marketplace_Electric_Lighting_Single-Family/Multifamily_LED Specialty Lamp, Directional_2022, Year 3 Install_0_23W_ISR | Residential_Retail Products_Online Marketplace_Electric_Lighting_Single-Family/Multifamily_LED Specialty Lamp, Directional_2022, Year 3 Install_0_23W | Residential | Retail Products | Online Marketplace | Electric | Lighting | Single-Family/Multifamily | LED Specialty Lamp, Directional | 2022, Year 3 Install | 0 | 23W | ISR |  | 0.076 | Time of Sale | IL TRM v9 | 5.5.6 | LED Specialty Lamps | RS-LTG-LEDD-V12-210101 | RS | LTG | LEDD | V12-210101
Residential_Retail Products_Online Marketplace_Electric_Lighting_Single-Family/Multifamily_LED Specialty Lamp, Directional_2022, Year 3 Install_0_23W_HF | Residential_Retail Products_Online Marketplace_Electric_Lighting_Single-Family/Multifamily_LED Specialty Lamp, Directional_2022, Year 3 Install_0_23W | Residential | Retail Products | Online Marketplace | Electric | Lighting | Single-Family/Multifamily | LED Specialty Lamp, Directional | 2022, Year 3 Install | 0 | 23W | HF |  | 0.49 | Assumed interior location | IL TRM v9 | 5.5.6 | LED Specialty Lamps | RS-LTG-LEDD-V12-210101 | RS | LTG | LEDD | V12-210101
Residential_Retail Products_Online Marketplace_Electric_Lighting_Single-Family/Multifamily_LED Specialty Lamp, Directional_2022, Year 3 Install_0_23W_ηHeat | Residential_Retail Products_Online Marketplace_Electric_Lighting_Single-Family/Multifamily_LED Specialty Lamp, Directional_2022, Year 3 Install_0_23W | Residential | Retail Products | Online Marketplace | Electric | Lighting | Single-Family/Multifamily | LED Specialty Lamp, Directional | 2022, Year 3 Install | 0 | 23W | ηHeat |  | 1.28 | Assumed unknown system type | IL TRM v9 | 5.5.6 | LED Specialty Lamps | RS-LTG-LEDD-V12-210101 | RS | LTG | LEDD | V12-210101
Residential_Retail Products_Online Marketplace_Electric_Lighting_Single-Family/Multifamily_LED Specialty Lamp, Directional_2022, Year 3 Install_0_23W_WHFd | Residential_Retail Products_Online Marketplace_Electric_Lighting_Single-Family/Multifamily_LED Specialty Lamp, Directional_2022, Year 3 Install_0_23W | Residential | Retail Products | Online Marketplace | Electric | Lighting | Single-Family/Multifamily | LED Specialty Lamp, Directional | 2022, Year 3 Install | 0 | 23W | WHFd |  | 1.11 | Assumed location of interior single family home | IL TRM v9 | 5.5.6 | LED Specialty Lamps | RS-LTG-LEDD-V12-210101 | RS | LTG | LEDD | V12-210101
Residential_Retail Products_Online Marketplace_Electric_Lighting_Single-Family/Multifamily_LED Specialty Lamp, Directional_2022, Year 3 Install_0_23W_CF | Residential_Retail Products_Online Marketplace_Electric_Lighting_Single-Family/Multifamily_LED Specialty Lamp, Directional_2022, Year 3 Install_0_23W | Residential | Retail Products | Online Marketplace | Electric | Lighting | Single-Family/Multifamily | LED Specialty Lamp, Directional | 2022, Year 3 Install | 0 | 23W | CF |  | 0.109 | Assumed residential and in-unit multifamily bulbs | IL TRM v9 | 5.5.6 | LED Specialty Lamps | RS-LTG-LEDD-V12-210101 | RS | LTG | LEDD | V12-210101
Residential_Retail Products_Online Marketplace_Electric_Lighting_Single-Family/Multifamily_LED Specialty Lamp, Directional_2022, Year 3 Install_0_23W_ηHeat | Residential_Retail Products_Online Marketplace_Electric_Lighting_Single-Family/Multifamily_LED Specialty Lamp, Directional_2022, Year 3 Install_0_23W | Residential | Retail Products | Online Marketplace | Electric | Lighting | Single-Family/Multifamily | LED Specialty Lamp, Directional | 2022, Year 3 Install | 0 | 23W | ηHeat |  | 0.7 |  | IL TRM v9 | 5.5.6 | LED Specialty Lamps | RS-LTG-LEDD-V12-210101 | RS | LTG | LEDD | V12-210101
Residential_Retail Products_Online Marketplace_Electric_Lighting_Single-Family/Multifamily_LED Specialty Lamp, Directional_2022, Year 3 Install_0_23W_Conversion | Residential_Retail Products_Online Marketplace_Electric_Lighting_Single-Family/Multifamily_LED Specialty Lamp, Directional_2022, Year 3 Install_0_23W | Residential | Retail Products | Online Marketplace | Electric | Lighting | Single-Family/Multifamily | LED Specialty Lamp, Directional | 2022, Year 3 Install | 0 | 23W | Conversion |  | 0.03412 |  | IL TRM v9 | 5.5.6 | LED Specialty Lamps | RS-LTG-LEDD-V12-210101 | RS | LTG | LEDD | V12-210101
Residential_Retail Products_Online Marketplace_Electric_Lighting_Single-Family/Multifamily_LED Specialty Lamp, Directional_2022, Year 3 Install_0_23W_Mid-Life Adjustment | Residential_Retail Products_Online Marketplace_Electric_Lighting_Single-Family/Multifamily_LED Specialty Lamp, Directional_2022, Year 3 Install_0_23W | Residential | Retail Products | Online Marketplace | Electric | Lighting | Single-Family/Multifamily | LED Specialty Lamp, Directional | 2022, Year 3 Install | 0 | 23W | Mid-Life Adjustment |  | 0.6 | Directional | IL TRM v9 | 5.5.6 | LED Specialty Lamps | RS-LTG-LEDD-V12-210101 | RS | LTG | LEDD | V12-210101
Residential_Retail Products_Online Marketplace_Electric_Lighting_Single-Family/Multifamily_LED Specialty Lamp, Directional_2022, Year 3 Install_0_23W_Remaining Year kWh Heating Penalty | Residential_Retail Products_Online Marketplace_Electric_Lighting_Single-Family/Multifamily_LED Specialty Lamp, Directional_2022, Year 3 Install_0_23W | Residential | Retail Products | Online Marketplace | Electric | Lighting | Single-Family/Multifamily | LED Specialty Lamp, Directional | 2022, Year 3 Install | 0 | 23W | Remaining Year kWh Heating Penalty |  | -1.5745 |  | IL TRM v9 | 5.5.6 | LED Specialty Lamps | RS-LTG-LEDD-V12-210101 | RS | LTG | LEDD | V12-210101
Residential_Retail Products_Online Marketplace_Electric_Lighting_Single-Family/Multifamily_LED Specialty Lamp, Directional_2022, Year 3 Install_0_23W_kWh Heating Penalty | Residential_Retail Products_Online Marketplace_Electric_Lighting_Single-Family/Multifamily_LED Specialty Lamp, Directional_2022, Year 3 Install_0_23W | Residential | Retail Products | Online Marketplace | Electric | Lighting | Single-Family/Multifamily | LED Specialty Lamp, Directional | 2022, Year 3 Install | 0 | 23W | kWh Heating Penalty |  | -0.9447 |  | IL TRM v9 | 5.5.6 | LED Specialty Lamps | RS-LTG-LEDD-V12-210101 | RS | LTG | LEDD | V12-210101
Residential_Retail Products_Online Marketplace_Electric_Lighting_Single-Family/Multifamily_LED Specialty Lamp, Directional_2022, Year 3 Install_0_23W_Remaining Year Therm Heating Penalty | Residential_Retail Products_Online Marketplace_Electric_Lighting_Single-Family/Multifamily_LED Specialty Lamp, Directional_2022, Year 3 Install_0_23W | Residential | Retail Products | Online Marketplace | Electric | Lighting | Single-Family/Multifamily | LED Specialty Lamp, Directional | 2022, Year 3 Install | 0 | 23W | Remaining Year Therm Heating Penalty |  | -0.092674 |  | IL TRM v9 | 5.5.6 | LED Specialty Lamps | RS-LTG-LEDD-V12-210101 | RS | LTG | LEDD | V12-210101
Residential_Retail Products_Online Marketplace_Electric_Lighting_Single-Family/Multifamily_LED Specialty Lamp, Directional_2022, Year 3 Install_0_23W_Therm Heating Penalty | Residential_Retail Products_Online Marketplace_Electric_Lighting_Single-Family/Multifamily_LED Specialty Lamp, Directional_2022, Year 3 Install_0_23W | Residential | Retail Products | Online Marketplace | Electric | Lighting | Single-Family/Multifamily | LED Specialty Lamp, Directional | 2022, Year 3 Install | 0 | 23W | Therm Heating Penalty |  | -0.055604 |  | IL TRM v9 | 5.5.6 | LED Specialty Lamps | RS-LTG-LEDD-V12-210101 | RS | LTG | LEDD | V12-210101
Residential_Retail Products_Online Marketplace_Electric_Lighting_Single-Family/Multifamily_LED Specialty Lamp, Directional_2022, Year 3 Install_0_23W_Remaining Year kWh | Residential_Retail Products_Online Marketplace_Electric_Lighting_Single-Family/Multifamily_LED Specialty Lamp, Directional_2022, Year 3 Install_0_23W | Residential | Retail Products | Online Marketplace | Electric | Lighting | Single-Family/Multifamily | LED Specialty Lamp, Directional | 2022, Year 3 Install | 0 | 23W | Remaining Year kWh |  | 4.113 |  | IL TRM v9 | 5.5.6 | LED Specialty Lamps | RS-LTG-LEDD-V12-210101 | RS | LTG | LEDD | V12-210101
Residential_Retail Products_Online Marketplace_Electric_Lighting_Single-Family/Multifamily_LED Specialty Lamp, Directional_2022, Year 3 Install_0_23W_kWh Saved per Unit | Residential_Retail Products_Online Marketplace_Electric_Lighting_Single-Family/Multifamily_LED Specialty Lamp, Directional_2022, Year 3 Install_0_23W | Residential | Retail Products | Online Marketplace | Electric | Lighting | Single-Family/Multifamily | LED Specialty Lamp, Directional | 2022, Year 3 Install | 0 | 23W | kWh Saved per Unit |  | 2.4678 |  | IL TRM v9 | 5.5.6 | LED Specialty Lamps | RS-LTG-LEDD-V12-210101 | RS | LTG | LEDD | V12-210101
Residential_Retail Products_Online Marketplace_Electric_Lighting_Single-Family/Multifamily_LED Specialty Lamp, Directional_2022, Year 3 Install_0_23W_Remaining Year kW | Residential_Retail Products_Online Marketplace_Electric_Lighting_Single-Family/Multifamily_LED Specialty Lamp, Directional_2022, Year 3 Install_0_23W | Residential | Retail Products | Online Marketplace | Electric | Lighting | Single-Family/Multifamily | LED Specialty Lamp, Directional | 2022, Year 3 Install | 0 | 23W | Remaining Year kW |  | 0.00061528 |  | IL TRM v9 | 5.5.6 | LED Specialty Lamps | RS-LTG-LEDD-V12-210101 | RS | LTG | LEDD | V12-210101
Residential_Retail Products_Online Marketplace_Electric_Lighting_Single-Family/Multifamily_LED Specialty Lamp, Directional_2022, Year 3 Install_0_23W_Coincident Peak kW Saved per Unit | Residential_Retail Products_Online Marketplace_Electric_Lighting_Single-Family/Multifamily_LED Specialty Lamp, Directional_2022, Year 3 Install_0_23W | Residential | Retail Products | Online Marketplace | Electric | Lighting | Single-Family/Multifamily | LED Specialty Lamp, Directional | 2022, Year 3 Install | 0 | 23W | Coincident Peak kW Saved per Unit |  | 0.00036917 |  | IL TRM v9 | 5.5.6 | LED Specialty Lamps | RS-LTG-LEDD-V12-210101 | RS | LTG | LEDD | V12-210101
Residential_Retail Products_Online Marketplace_Electric_Lighting_Single-Family/Multifamily_LED Specialty Lamp, Directional_2022, Year 3 Install_0_23W_Remaining Life | Residential_Retail Products_Online Marketplace_Electric_Lighting_Single-Family/Multifamily_LED Specialty Lamp, Directional_2022, Year 3 Install_0_23W | Residential | Retail Products | Online Marketplace | Electric | Lighting | Single-Family/Multifamily | LED Specialty Lamp, Directional | 2022, Year 3 Install | 0 | 23W | Remaining Life |  | 4 |  | IL TRM v9 | 5.5.6 | LED Specialty Lamps | RS-LTG-LEDD-V12-210101 | RS | LTG | LEDD | V12-210101
Residential_Retail Products_Online Marketplace_Electric_Lighting_Single-Family/Multifamily_LED Specialty Lamp, Directional_2022, Year 3 Install_0_23W_Lifetime (years) | Residential_Retail Products_Online Marketplace_Electric_Lighting_Single-Family/Multifamily_LED Specialty Lamp, Directional_2022, Year 3 Install_0_23W | Residential | Retail Products | Online Marketplace | Electric | Lighting | Single-Family/Multifamily | LED Specialty Lamp, Directional | 2022, Year 3 Install | 0 | 23W | Lifetime (years) |  | 10 |  | IL TRM v9 | 5.5.6 | LED Specialty Lamps | RS-LTG-LEDD-V12-210101 | RS | LTG | LEDD | V12-210101
Residential_Retail Products_Online Marketplace_Electric_Lighting_Single-Family/Multifamily_LED Specialty Lamp, Directional_2022, Year 3 Install_0_23W_Incremental Cost | Residential_Retail Products_Online Marketplace_Electric_Lighting_Single-Family/Multifamily_LED Specialty Lamp, Directional_2022, Year 3 Install_0_23W | Residential | Retail Products | Online Marketplace | Electric | Lighting | Single-Family/Multifamily | LED Specialty Lamp, Directional | 2022, Year 3 Install | 0 | 23W | Incremental Cost |  | 1.65 | Directional | IL TRM v9 | 5.5.6 | LED Specialty Lamps | RS-LTG-LEDD-V12-210101 | RS | LTG | LEDD | V12-210101
Residential_Retail Products_Online Marketplace_Electric_Lighting_Single-Family/Multifamily_LED Specialty Lamp, Directional_2022, Year 3 Install_0_23W_ | Residential_Retail Products_Online Marketplace_Electric_Lighting_Single-Family/Multifamily_LED Specialty Lamp, Directional_2022, Year 3 Install_0_23W | Residential | Retail Products | Online Marketplace | Electric | Lighting | Single-Family/Multifamily | LED Specialty Lamp, Directional | 2022, Year 3 Install | 0 | 23W | [8 empty] | ERROR
Residential_Retail Products_Online Marketplace_Electric_Lighting_Single-Family/Multifamily_LED Specialty Lamp, Directional_2022, Year 1 Install_0_9W_Watts_base | Residential_Retail Products_Online Marketplace_Electric_Lighting_Single-Family/Multifamily_LED Specialty Lamp, Directional_2022, Year 1 Install_0_9W | Residential | Retail Products | Online Marketplace | Electric | Lighting | Single-Family/Multifamily | LED Specialty Lamp, Directional | 2022, Year 1 Install | 0 | 9W | Watts_base |  | 50 |  | IL TRM v9 | 5.5.6 | LED Specialty Lamps | RS-LTG-LEDD-V12-210101 | RS | LTG | LEDD | V12-210101
Residential_Retail Products_Online Marketplace_Electric_Lighting_Single-Family/Multifamily_LED Specialty Lamp, Directional_2022, Year 1 Install_0_9W_Watts_EE | Residential_Retail Products_Online Marketplace_Electric_Lighting_Single-Family/Multifamily_LED Specialty Lamp, Directional_2022, Year 1 Install_0_9W | Residential | Retail Products | Online Marketplace | Electric | Lighting | Single-Family/Multifamily | LED Specialty Lamp, Directional | 2022, Year 1 Install | 0 | 9W | Watts_EE |  | 9 |  | IL TRM v9 | 5.5.6 | LED Specialty Lamps | RS-LTG-LEDD-V12-210101 | RS | LTG | LEDD | V12-210101
Residential_Retail Products_Online Marketplace_Electric_Lighting_Single-Family/Multifamily_LED Specialty Lamp, Directional_2022, Year 1 Install_0_9W_Leakage | Residential_Retail Products_Online Marketplace_Electric_Lighting_Single-Family/Multifamily_LED Specialty Lamp, Directional_2022, Year 1 Install_0_9W | Residential | Retail Products | Online Marketplace | Electric | Lighting | Single-Family/Multifamily | LED Specialty Lamp, Directional | 2022, Year 1 Install | 0 | 9W | Leakage |  | 0.131 | Assumed Ameren Upstream (TOS) | IL TRM v9 | 5.5.6 | LED Specialty Lamps | RS-LTG-LEDD-V12-210101 | RS | LTG | LEDD | V12-210101
Residential_Retail Products_Online Marketplace_Electric_Lighting_Single-Family/Multifamily_LED Specialty Lamp, Directional_2022, Year 1 Install_0_9W_Hours | Residential_Retail Products_Online Marketplace_Electric_Lighting_Single-Family/Multifamily_LED Specialty Lamp, Directional_2022, Year 1 Install_0_9W | Residential | Retail Products | Online Marketplace | Electric | Lighting | Single-Family/Multifamily | LED Specialty Lamp, Directional | 2022, Year 1 Install | 0 | 9W | Hours |  | 763 | Assumed Residential and In-Unit Multi Family | IL TRM v9 | 5.5.6 | LED Specialty Lamps | RS-LTG-LEDD-V12-210101 | RS | LTG | LEDD | V12-210101
Residential_Retail Products_Online Marketplace_Electric_Lighting_Single-Family/Multifamily_LED Specialty Lamp, Directional_2022, Year 1 Install_0_9W_WHFe | Residential_Retail Products_Online Marketplace_Electric_Lighting_Single-Family/Multifamily_LED Specialty Lamp, Directional_2022, Year 1 Install_0_9W | Residential | Retail Products | Online Marketplace | Electric | Lighting | Single-Family/Multifamily | LED Specialty Lamp, Directional | 2022, Year 1 Install | 0 | 9W | WHFe |  | 1.06 | Assumed interior single family | IL TRM v9 | 5.5.6 | LED Specialty Lamps | RS-LTG-LEDD-V12-210101 | RS | LTG | LEDD | V12-210101
Residential_Retail Products_Online Marketplace_Electric_Lighting_Single-Family/Multifamily_LED Specialty Lamp, Directional_2022, Year 1 Install_0_9W_ISR | Residential_Retail Products_Online Marketplace_Electric_Lighting_Single-Family/Multifamily_LED Specialty Lamp, Directional_2022, Year 1 Install_0_9W | Residential | Retail Products | Online Marketplace | Electric | Lighting | Single-Family/Multifamily | LED Specialty Lamp, Directional | 2022, Year 1 Install | 0 | 9W | ISR |  | 0.815 | Time of Sale | IL TRM v9 | 5.5.6 | LED Specialty Lamps | RS-LTG-LEDD-V12-210101 | RS | LTG | LEDD | V12-210101
Residential_Retail Products_Online Marketplace_Electric_Lighting_Single-Family/Multifamily_LED Specialty Lamp, Directional_2022, Year 1 Install_0_9W_HF | Residential_Retail Products_Online Marketplace_Electric_Lighting_Single-Family/Multifamily_LED Specialty Lamp, Directional_2022, Year 1 Install_0_9W | Residential | Retail Products | Online Marketplace | Electric | Lighting | Single-Family/Multifamily | LED Specialty Lamp, Directional | 2022, Year 1 Install | 0 | 9W | HF |  | 0.49 | Assumed interior location | IL TRM v9 | 5.5.6 | LED Specialty Lamps | RS-LTG-LEDD-V12-210101 | RS | LTG | LEDD | V12-210101
Residential_Retail Products_Online Marketplace_Electric_Lighting_Single-Family/Multifamily_LED Specialty Lamp, Directional_2022, Year 1 Install_0_9W_ηHeat | Residential_Retail Products_Online Marketplace_Electric_Lighting_Single-Family/Multifamily_LED Specialty Lamp, Directional_2022, Year 1 Install_0_9W | Residential | Retail Products | Online Marketplace | Electric | Lighting | Single-Family/Multifamily | LED Specialty Lamp, Directional | 2022, Year 1 Install | 0 | 9W | ηHeat |  | 1.28 | Assumed unknown system type | IL TRM v9 | 5.5.6 | LED Specialty Lamps | RS-LTG-LEDD-V12-210101 | RS | LTG | LEDD | V12-210101
Residential_Retail Products_Online Marketplace_Electric_Lighting_Single-Family/Multifamily_LED Specialty Lamp, Directional_2022, Year 1 Install_0_9W_WHFd | Residential_Retail Products_Online Marketplace_Electric_Lighting_Single-Family/Multifamily_LED Specialty Lamp, Directional_2022, Year 1 Install_0_9W | Residential | Retail Products | Online Marketplace | Electric | Lighting | Single-Family/Multifamily | LED Specialty Lamp, Directional | 2022, Year 1 Install | 0 | 9W | WHFd |  | 1.11 | Assumed location of interior single family home | IL TRM v9 | 5.5.6 | LED Specialty Lamps | RS-LTG-LEDD-V12-210101 | RS | LTG | LEDD | V12-210101
Residential_Retail Products_Online Marketplace_Electric_Lighting_Single-Family/Multifamily_LED Specialty Lamp, Directional_2022, Year 1 Install_0_9W_CF | Residential_Retail Products_Online Marketplace_Electric_Lighting_Single-Family/Multifamily_LED Specialty Lamp, Directional_2022, Year 1 Install_0_9W | Residential | Retail Products | Online Marketplace | Electric | Lighting | Single-Family/Multifamily | LED Specialty Lamp, Directional | 2022, Year 1 Install | 0 | 9W | CF |  | 0.109 | Assumed residential and in-unit multifamily bulbs | IL TRM v9 | 5.5.6 | LED Specialty Lamps | RS-LTG-LEDD-V12-210101 | RS | LTG | LEDD | V12-210101
Residential_Retail Products_Online Marketplace_Electric_Lighting_Single-Family/Multifamily_LED Specialty Lamp, Directional_2022, Year 1 Install_0_9W_ηHeat | Residential_Retail Products_Online Marketplace_Electric_Lighting_Single-Family/Multifamily_LED Specialty Lamp, Directional_2022, Year 1 Install_0_9W | Residential | Retail Products | Online Marketplace | Electric | Lighting | Single-Family/Multifamily | LED Specialty Lamp, Directional | 2022, Year 1 Install | 0 | 9W | ηHeat |  | 0.7 |  | IL TRM v9 | 5.5.6 | LED Specialty Lamps | RS-LTG-LEDD-V12-210101 | RS | LTG | LEDD | V12-210101
Residential_Retail Products_Online Marketplace_Electric_Lighting_Single-Family/Multifamily_LED Specialty Lamp, Directional_2022, Year 1 Install_0_9W_Conversion | Residential_Retail Products_Online Marketplace_Electric_Lighting_Single-Family/Multifamily_LED Specialty Lamp, Directional_2022, Year 1 Install_0_9W | Residential | Retail Products | Online Marketplace | Electric | Lighting | Single-Family/Multifamily | LED Specialty Lamp, Directional | 2022, Year 1 Install | 0 | 9W | Conversion |  | 0.03412 |  | IL TRM v9 | 5.5.6 | LED Specialty Lamps | RS-LTG-LEDD-V12-210101 | RS | LTG | LEDD | V12-210101
Residential_Retail Products_Online Marketplace_Electric_Lighting_Single-Family/Multifamily_LED Specialty Lamp, Directional_2022, Year 1 Install_0_9W_Mid-Life Adjustment | Residential_Retail Products_Online Marketplace_Electric_Lighting_Single-Family/Multifamily_LED Specialty Lamp, Directional_2022, Year 1 Install_0_9W | Residential | Retail Products | Online Marketplace | Electric | Lighting | Single-Family/Multifamily | LED Specialty Lamp, Directional | 2022, Year 1 Install | 0 | 9W | Mid-Life Adjustment |  | 0.6 | Directional | IL TRM v9 | 5.5.6 | LED Specialty Lamps | RS-LTG-LEDD-V12-210101 | RS | LTG | LEDD | V12-210101
Residential_Retail Products_Online Marketplace_Electric_Lighting_Single-Family/Multifamily_LED Specialty Lamp, Directional_2022, Year 1 Install_0_9W_Remaining Year kWh Heating Penalty | Residential_Retail Products_Online Marketplace_Electric_Lighting_Single-Family/Multifamily_LED Specialty Lamp, Directional_2022, Year 1 Install_0_9W | Residential | Retail Products | Online Marketplace | Electric | Lighting | Single-Family/Multifamily | LED Specialty Lamp, Directional | 2022, Year 1 Install | 0 | 9W | Remaining Year kWh Heating Penalty |  | -8.9904 |  | IL TRM v9 | 5.5.6 | LED Specialty Lamps | RS-LTG-LEDD-V12-210101 | RS | LTG | LEDD | V12-210101
Residential_Retail Products_Online Marketplace_Electric_Lighting_Single-Family/Multifamily_LED Specialty Lamp, Directional_2022, Year 1 Install_0_9W_kWh Heating Penalty | Residential_Retail Products_Online Marketplace_Electric_Lighting_Single-Family/Multifamily_LED Specialty Lamp, Directional_2022, Year 1 Install_0_9W | Residential | Retail Products | Online Marketplace | Electric | Lighting | Single-Family/Multifamily | LED Specialty Lamp, Directional | 2022, Year 1 Install | 0 | 9W | kWh Heating Penalty |  | -5.3942 |  | IL TRM v9 | 5.5.6 | LED Specialty Lamps | RS-LTG-LEDD-V12-210101 | RS | LTG | LEDD | V12-210101
Residential_Retail Products_Online Marketplace_Electric_Lighting_Single-Family/Multifamily_LED Specialty Lamp, Directional_2022, Year 1 Install_0_9W_Remaining Year Therm Heating Penalty | Residential_Retail Products_Online Marketplace_Electric_Lighting_Single-Family/Multifamily_LED Specialty Lamp, Directional_2022, Year 1 Install_0_9W | Residential | Retail Products | Online Marketplace | Electric | Lighting | Single-Family/Multifamily | LED Specialty Lamp, Directional | 2022, Year 1 Install | 0 | 9W | Remaining Year Therm Heating Penalty |  | -0.52917 |  | IL TRM v9 | 5.5.6 | LED Specialty Lamps | RS-LTG-LEDD-V12-210101 | RS | LTG | LEDD | V12-210101
Residential_Retail Products_Online Marketplace_Electric_Lighting_Single-Family/Multifamily_LED Specialty Lamp, Directional_2022, Year 1 Install_0_9W_Therm Heating Penalty | Residential_Retail Products_Online Marketplace_Electric_Lighting_Single-Family/Multifamily_LED Specialty Lamp, Directional_2022, Year 1 Install_0_9W | Residential | Retail Products | Online Marketplace | Electric | Lighting | Single-Family/Multifamily | LED Specialty Lamp, Directional | 2022, Year 1 Install | 0 | 9W | Therm Heating Penalty |  | -0.3175 |  | IL TRM v9 | 5.5.6 | LED Specialty Lamps | RS-LTG-LEDD-V12-210101 | RS | LTG | LEDD | V12-210101
Residential_Retail Products_Online Marketplace_Electric_Lighting_Single-Family/Multifamily_LED Specialty Lamp, Directional_2022, Year 1 Install_0_9W_Remaining Year kWh | Residential_Retail Products_Online Marketplace_Electric_Lighting_Single-Family/Multifamily_LED Specialty Lamp, Directional_2022, Year 1 Install_0_9W | Residential | Retail Products | Online Marketplace | Electric | Lighting | Single-Family/Multifamily | LED Specialty Lamp, Directional | 2022, Year 1 Install | 0 | 9W | Remaining Year kWh |  | 23.4851 |  | IL TRM v9 | 5.5.6 | LED Specialty Lamps | RS-LTG-LEDD-V12-210101 | RS | LTG | LEDD | V12-210101
Residential_Retail Products_Online Marketplace_Electric_Lighting_Single-Family/Multifamily_LED Specialty Lamp, Directional_2022, Year 1 Install_0_9W_kWh Saved per Unit | Residential_Retail Products_Online Marketplace_Electric_Lighting_Single-Family/Multifamily_LED Specialty Lamp, Directional_2022, Year 1 Install_0_9W | Residential | Retail Products | Online Marketplace | Electric | Lighting | Single-Family/Multifamily | LED Specialty Lamp, Directional | 2022, Year 1 Install | 0 | 9W | kWh Saved per Unit |  | 14.091 |  | IL TRM v9 | 5.5.6 | LED Specialty Lamps | RS-LTG-LEDD-V12-210101 | RS | LTG | LEDD | V12-210101
Residential_Retail Products_Online Marketplace_Electric_Lighting_Single-Family/Multifamily_LED Specialty Lamp, Directional_2022, Year 1 Install_0_9W_Remaining Year kW | Residential_Retail Products_Online Marketplace_Electric_Lighting_Single-Family/Multifamily_LED Specialty Lamp, Directional_2022, Year 1 Install_0_9W | Residential | Retail Products | Online Marketplace | Electric | Lighting | Single-Family/Multifamily | LED Specialty Lamp, Directional | 2022, Year 1 Install | 0 | 9W | Remaining Year kW |  | 0.0035133 |  | IL TRM v9 | 5.5.6 | LED Specialty Lamps | RS-LTG-LEDD-V12-210101 | RS | LTG | LEDD | V12-210101
Residential_Retail Products_Online Marketplace_Electric_Lighting_Single-Family/Multifamily_LED Specialty Lamp, Directional_2022, Year 1 Install_0_9W_Coincident Peak kW Saved per Unit | Residential_Retail Products_Online Marketplace_Electric_Lighting_Single-Family/Multifamily_LED Specialty Lamp, Directional_2022, Year 1 Install_0_9W | Residential | Retail Products | Online Marketplace | Electric | Lighting | Single-Family/Multifamily | LED Specialty Lamp, Directional | 2022, Year 1 Install | 0 | 9W | Coincident Peak kW Saved per Unit |  | 0.002108 |  | IL TRM v9 | 5.5.6 | LED Specialty Lamps | RS-LTG-LEDD-V12-210101 | RS | LTG | LEDD | V12-210101
Residential_Retail Products_Online Marketplace_Electric_Lighting_Single-Family/Multifamily_LED Specialty Lamp, Directional_2022, Year 1 Install_0_9W_Remaining Life | Residential_Retail Products_Online Marketplace_Electric_Lighting_Single-Family/Multifamily_LED Specialty Lamp, Directional_2022, Year 1 Install_0_9W | Residential | Retail Products | Online Marketplace | Electric | Lighting | Single-Family/Multifamily | LED Specialty Lamp, Directional | 2022, Year 1 Install | 0 | 9W | Remaining Life |  | 4 |  | IL TRM v9 | 5.5.6 | LED Specialty Lamps | RS-LTG-LEDD-V12-210101 | RS | LTG | LEDD | V12-210101
Residential_Retail Products_Online Marketplace_Electric_Lighting_Single-Family/Multifamily_LED Specialty Lamp, Directional_2022, Year 1 Install_0_9W_Lifetime (years) | Residential_Retail Products_Online Marketplace_Electric_Lighting_Single-Family/Multifamily_LED Specialty Lamp, Directional_2022, Year 1 Install_0_9W | Residential | Retail Products | Online Marketplace | Electric | Lighting | Single-Family/Multifamily | LED Specialty Lamp, Directional | 2022, Year 1 Install | 0 | 9W | Lifetime (years) |  | 10 |  | IL TRM v9 | 5.5.6 | LED Specialty Lamps | RS-LTG-LEDD-V12-210101 | RS | LTG | LEDD | V12-210101
Residential_Retail Products_Online Marketplace_Electric_Lighting_Single-Family/Multifamily_LED Specialty Lamp, Directional_2022, Year 1 Install_0_9W_Incremental Cost | Residential_Retail Products_Online Marketplace_Electric_Lighting_Single-Family/Multifamily_LED Specialty Lamp, Directional_2022, Year 1 Install_0_9W | Residential | Retail Products | Online Marketplace | Electric | Lighting | Single-Family/Multifamily | LED Specialty Lamp, Directional | 2022, Year 1 Install | 0 | 9W | Incremental Cost |  | 1.65 | Directional | IL TRM v9 | 5.5.6 | LED Specialty Lamps | RS-LTG-LEDD-V12-210101 | RS | LTG | LEDD | V12-210101
Residential_Retail Products_Online Marketplace_Electric_Lighting_Single-Family/Multifamily_LED Specialty Lamp, Directional_2022, Year 1 Install_0_9W_ | Residential_Retail Products_Online Marketplace_Electric_Lighting_Single-Family/Multifamily_LED Specialty Lamp, Directional_2022, Year 1 Install_0_9W | Residential | Retail Products | Online Marketplace | Electric | Lighting | Single-Family/Multifamily | LED Specialty Lamp, Directional | 2022, Year 1 Install | 0 | 9W | [8 empty] | ERROR
Residential_Retail Products_Online Marketplace_Electric_Lighting_Single-Family/Multifamily_LED Specialty Lamp, Directional_2022, Year 2 Install_0_9W_Watts_base | Residential_Retail Products_Online Marketplace_Electric_Lighting_Single-Family/Multifamily_LED Specialty Lamp, Directional_2022, Year 2 Install_0_9W | Residential | Retail Products | Online Marketplace | Electric | Lighting | Single-Family/Multifamily | LED Specialty Lamp, Directional | 2022, Year 2 Install | 0 | 9W | Watts_base |  | 50 |  | IL TRM v9 | 5.5.6 | LED Specialty Lamps | RS-LTG-LEDD-V12-210101 | RS | LTG | LEDD | V12-210101
Residential_Retail Products_Online Marketplace_Electric_Lighting_Single-Family/Multifamily_LED Specialty Lamp, Directional_2022, Year 2 Install_0_9W_Watts_EE | Residential_Retail Products_Online Marketplace_Electric_Lighting_Single-Family/Multifamily_LED Specialty Lamp, Directional_2022, Year 2 Install_0_9W | Residential | Retail Products | Online Marketplace | Electric | Lighting | Single-Family/Multifamily | LED Specialty Lamp, Directional | 2022, Year 2 Install | 0 | 9W | Watts_EE |  | 9 |  | IL TRM v9 | 5.5.6 | LED Specialty Lamps | RS-LTG-LEDD-V12-210101 | RS | LTG | LEDD | V12-210101
Residential_Retail Products_Online Marketplace_Electric_Lighting_Single-Family/Multifamily_LED Specialty Lamp, Directional_2022, Year 2 Install_0_9W_Leakage | Residential_Retail Products_Online Marketplace_Electric_Lighting_Single-Family/Multifamily_LED Specialty Lamp, Directional_2022, Year 2 Install_0_9W | Residential | Retail Products | Online Marketplace | Electric | Lighting | Single-Family/Multifamily | LED Specialty Lamp, Directional | 2022, Year 2 Install | 0 | 9W | Leakage |  | 0.131 | Assumed Ameren Upstream (TOS) | IL TRM v9 | 5.5.6 | LED Specialty Lamps | RS-LTG-LEDD-V12-210101 | RS | LTG | LEDD | V12-210101
Residential_Retail Products_Online Marketplace_Electric_Lighting_Single-Family/Multifamily_LED Specialty Lamp, Directional_2022, Year 2 Install_0_9W_Hours | Residential_Retail Products_Online Marketplace_Electric_Lighting_Single-Family/Multifamily_LED Specialty Lamp, Directional_2022, Year 2 Install_0_9W | Residential | Retail Products | Online Marketplace | Electric | Lighting | Single-Family/Multifamily | LED Specialty Lamp, Directional | 2022, Year 2 Install | 0 | 9W | Hours |  | 763 | Assumed Residential and In-Unit Multi Family | IL TRM v9 | 5.5.6 | LED Specialty Lamps | RS-LTG-LEDD-V12-210101 | RS | LTG | LEDD | V12-210101
Residential_Retail Products_Online Marketplace_Electric_Lighting_Single-Family/Multifamily_LED Specialty Lamp, Directional_2022, Year 2 Install_0_9W_WHFe | Residential_Retail Products_Online Marketplace_Electric_Lighting_Single-Family/Multifamily_LED Specialty Lamp, Directional_2022, Year 2 Install_0_9W | Residential | Retail Products | Online Marketplace | Electric | Lighting | Single-Family/Multifamily | LED Specialty Lamp, Directional | 2022, Year 2 Install | 0 | 9W | WHFe |  | 1.06 | Assumed interior single family | IL TRM v9 | 5.5.6 | LED Specialty Lamps | RS-LTG-LEDD-V12-210101 | RS | LTG | LEDD | V12-210101
Residential_Retail Products_Online Marketplace_Electric_Lighting_Single-Family/Multifamily_LED Specialty Lamp, Directional_2022, Year 2 Install_0_9W_ISR | Residential_Retail Products_Online Marketplace_Electric_Lighting_Single-Family/Multifamily_LED Specialty Lamp, Directional_2022, Year 2 Install_0_9W | Residential | Retail Products | Online Marketplace | Electric | Lighting | Single-Family/Multifamily | LED Specialty Lamp, Directional | 2022, Year 2 Install | 0 | 9W | ISR |  | 0.089 | Time of Sale | IL TRM v9 | 5.5.6 | LED Specialty Lamps | RS-LTG-LEDD-V12-210101 | RS | LTG | LEDD | V12-210101
Residential_Retail Products_Online Marketplace_Electric_Lighting_Single-Family/Multifamily_LED Specialty Lamp, Directional_2022, Year 2 Install_0_9W_HF | Residential_Retail Products_Online Marketplace_Electric_Lighting_Single-Family/Multifamily_LED Specialty Lamp, Directional_2022, Year 2 Install_0_9W | Residential | Retail Products | Online Marketplace | Electric | Lighting | Single-Family/Multifamily | LED Specialty Lamp, Directional | 2022, Year 2 Install | 0 | 9W | HF |  | 0.49 | Assumed interior location | IL TRM v9 | 5.5.6 | LED Specialty Lamps | RS-LTG-LEDD-V12-210101 | RS | LTG | LEDD | V12-210101
Residential_Retail Products_Online Marketplace_Electric_Lighting_Single-Family/Multifamily_LED Specialty Lamp, Directional_2022, Year 2 Install_0_9W_ηHeat | Residential_Retail Products_Online Marketplace_Electric_Lighting_Single-Family/Multifamily_LED Specialty Lamp, Directional_2022, Year 2 Install_0_9W | Residential | Retail Products | Online Marketplace | Electric | Lighting | Single-Family/Multifamily | LED Specialty Lamp, Directional | 2022, Year 2 Install | 0 | 9W | ηHeat |  | 1.28 | Assumed unknown system type | IL TRM v9 | 5.5.6 | LED Specialty Lamps | RS-LTG-LEDD-V12-210101 | RS | LTG | LEDD | V12-210101
Residential_Retail Products_Online Marketplace_Electric_Lighting_Single-Family/Multifamily_LED Specialty Lamp, Directional_2022, Year 2 Install_0_9W_WHFd | Residential_Retail Products_Online Marketplace_Electric_Lighting_Single-Family/Multifamily_LED Specialty Lamp, Directional_2022, Year 2 Install_0_9W | Residential | Retail Products | Online Marketplace | Electric | Lighting | Single-Family/Multifamily | LED Specialty Lamp, Directional | 2022, Year 2 Install | 0 | 9W | WHFd |  | 1.11 | Assumed location of interior single family home | IL TRM v9 | 5.5.6 | LED Specialty Lamps | RS-LTG-LEDD-V12-210101 | RS | LTG | LEDD | V12-210101
Residential_Retail Products_Online Marketplace_Electric_Lighting_Single-Family/Multifamily_LED Specialty Lamp, Directional_2022, Year 2 Install_0_9W_CF | Residential_Retail Products_Online Marketplace_Electric_Lighting_Single-Family/Multifamily_LED Specialty Lamp, Directional_2022, Year 2 Install_0_9W | Residential | Retail Products | Online Marketplace | Electric | Lighting | Single-Family/Multifamily | LED Specialty Lamp, Directional | 2022, Year 2 Install | 0 | 9W | CF |  | 0.109 | Assumed residential and in-unit multifamily bulbs | IL TRM v9 | 5.5.6 | LED Specialty Lamps | RS-LTG-LEDD-V12-210101 | RS | LTG | LEDD | V12-210101
Residential_Retail Products_Online Marketplace_Electric_Lighting_Single-Family/Multifamily_LED Specialty Lamp, Directional_2022, Year 2 Install_0_9W_ηHeat | Residential_Retail Products_Online Marketplace_Electric_Lighting_Single-Family/Multifamily_LED Specialty Lamp, Directional_2022, Year 2 Install_0_9W | Residential | Retail Products | Online Marketplace | Electric | Lighting | Single-Family/Multifamily | LED Specialty Lamp, Directional | 2022, Year 2 Install | 0 | 9W | ηHeat |  | 0.7 |  | IL TRM v9 | 5.5.6 | LED Specialty Lamps | RS-LTG-LEDD-V12-210101 | RS | LTG | LEDD | V12-210101
Residential_Retail Products_Online Marketplace_Electric_Lighting_Single-Family/Multifamily_LED Specialty Lamp, Directional_2022, Year 2 Install_0_9W_Conversion | Residential_Retail Products_Online Marketplace_Electric_Lighting_Single-Family/Multifamily_LED Specialty Lamp, Directional_2022, Year 2 Install_0_9W | Residential | Retail Products | Online Marketplace | Electric | Lighting | Single-Family/Multifamily | LED Specialty Lamp, Directional | 2022, Year 2 Install | 0 | 9W | Conversion |  | 0.03412 |  | IL TRM v9 | 5.5.6 | LED Specialty Lamps | RS-LTG-LEDD-V12-210101 | RS | LTG | LEDD | V12-210101
Residential_Retail Products_Online Marketplace_Electric_Lighting_Single-Family/Multifamily_LED Specialty Lamp, Directional_2022, Year 2 Install_0_9W_Mid-Life Adjustment | Residential_Retail Products_Online Marketplace_Electric_Lighting_Single-Family/Multifamily_LED Specialty Lamp, Directional_2022, Year 2 Install_0_9W | Residential | Retail Products | Online Marketplace | Electric | Lighting | Single-Family/Multifamily | LED Specialty Lamp, Directional | 2022, Year 2 Install | 0 | 9W | Mid-Life Adjustment |  | 0.6 | Directional | IL TRM v9 | 5.5.6 | LED Specialty Lamps | RS-LTG-LEDD-V12-210101 | RS | LTG | LEDD | V12-210101
Residential_Retail Products_Online Marketplace_Electric_Lighting_Single-Family/Multifamily_LED Specialty Lamp, Directional_2022, Year 2 Install_0_9W_Remaining Year kWh Heating Penalty | Residential_Retail Products_Online Marketplace_Electric_Lighting_Single-Family/Multifamily_LED Specialty Lamp, Directional_2022, Year 2 Install_0_9W | Residential | Retail Products | Online Marketplace | Electric | Lighting | Single-Family/Multifamily | LED Specialty Lamp, Directional | 2022, Year 2 Install | 0 | 9W | Remaining Year kWh Heating Penalty |  | -0.98177 |  | IL TRM v9 | 5.5.6 | LED Specialty Lamps | RS-LTG-LEDD-V12-210101 | RS | LTG | LEDD | V12-210101
Residential_Retail Products_Online Marketplace_Electric_Lighting_Single-Family/Multifamily_LED Specialty Lamp, Directional_2022, Year 2 Install_0_9W_kWh Heating Penalty | Residential_Retail Products_Online Marketplace_Electric_Lighting_Single-Family/Multifamily_LED Specialty Lamp, Directional_2022, Year 2 Install_0_9W | Residential | Retail Products | Online Marketplace | Electric | Lighting | Single-Family/Multifamily | LED Specialty Lamp, Directional | 2022, Year 2 Install | 0 | 9W | kWh Heating Penalty |  | -0.58906 |  | IL TRM v9 | 5.5.6 | LED Specialty Lamps | RS-LTG-LEDD-V12-210101 | RS | LTG | LEDD | V12-210101
Residential_Retail Products_Online Marketplace_Electric_Lighting_Single-Family/Multifamily_LED Specialty Lamp, Directional_2022, Year 2 Install_0_9W_Remaining Year Therm Heating Penalty | Residential_Retail Products_Online Marketplace_Electric_Lighting_Single-Family/Multifamily_LED Specialty Lamp, Directional_2022, Year 2 Install_0_9W | Residential | Retail Products | Online Marketplace | Electric | Lighting | Single-Family/Multifamily | LED Specialty Lamp, Directional | 2022, Year 2 Install | 0 | 9W | Remaining Year Therm Heating Penalty |  | -0.057786 |  | IL TRM v9 | 5.5.6 | LED Specialty Lamps | RS-LTG-LEDD-V12-210101 | RS | LTG | LEDD | V12-210101
Residential_Retail Products_Online Marketplace_Electric_Lighting_Single-Family/Multifamily_LED Specialty Lamp, Directional_2022, Year 2 Install_0_9W_Therm Heating Penalty | Residential_Retail Products_Online Marketplace_Electric_Lighting_Single-Family/Multifamily_LED Specialty Lamp, Directional_2022, Year 2 Install_0_9W | Residential | Retail Products | Online Marketplace | Electric | Lighting | Single-Family/Multifamily | LED Specialty Lamp, Directional | 2022, Year 2 Install | 0 | 9W | Therm Heating Penalty |  | -0.034672 |  | IL TRM v9 | 5.5.6 | LED Specialty Lamps | RS-LTG-LEDD-V12-210101 | RS | LTG | LEDD | V12-210101
Residential_Retail Products_Online Marketplace_Electric_Lighting_Single-Family/Multifamily_LED Specialty Lamp, Directional_2022, Year 2 Install_0_9W_Remaining Year kWh | Residential_Retail Products_Online Marketplace_Electric_Lighting_Single-Family/Multifamily_LED Specialty Lamp, Directional_2022, Year 2 Install_0_9W | Residential | Retail Products | Online Marketplace | Electric | Lighting | Single-Family/Multifamily | LED Specialty Lamp, Directional | 2022, Year 2 Install | 0 | 9W | Remaining Year kWh |  | 2.5646 |  | IL TRM v9 | 5.5.6 | LED Specialty Lamps | RS-LTG-LEDD-V12-210101 | RS | LTG | LEDD | V12-210101
Residential_Retail Products_Online Marketplace_Electric_Lighting_Single-Family/Multifamily_LED Specialty Lamp, Directional_2022, Year 2 Install_0_9W_kWh Saved per Unit | Residential_Retail Products_Online Marketplace_Electric_Lighting_Single-Family/Multifamily_LED Specialty Lamp, Directional_2022, Year 2 Install_0_9W | Residential | Retail Products | Online Marketplace | Electric | Lighting | Single-Family/Multifamily | LED Specialty Lamp, Directional | 2022, Year 2 Install | 0 | 9W | kWh Saved per Unit |  | 1.5388 |  | IL TRM v9 | 5.5.6 | LED Specialty Lamps | RS-LTG-LEDD-V12-210101 | RS | LTG | LEDD | V12-210101
Residential_Retail Products_Online Marketplace_Electric_Lighting_Single-Family/Multifamily_LED Specialty Lamp, Directional_2022, Year 2 Install_0_9W_Remaining Year kW | Residential_Retail Products_Online Marketplace_Electric_Lighting_Single-Family/Multifamily_LED Specialty Lamp, Directional_2022, Year 2 Install_0_9W | Residential | Retail Products | Online Marketplace | Electric | Lighting | Single-Family/Multifamily | LED Specialty Lamp, Directional | 2022, Year 2 Install | 0 | 9W | Remaining Year kW |  | 0.00038366 |  | IL TRM v9 | 5.5.6 | LED Specialty Lamps | RS-LTG-LEDD-V12-210101 | RS | LTG | LEDD | V12-210101
Residential_Retail Products_Online Marketplace_Electric_Lighting_Single-Family/Multifamily_LED Specialty Lamp, Directional_2022, Year 2 Install_0_9W_Coincident Peak kW Saved per Unit | Residential_Retail Products_Online Marketplace_Electric_Lighting_Single-Family/Multifamily_LED Specialty Lamp, Directional_2022, Year 2 Install_0_9W | Residential | Retail Products | Online Marketplace | Electric | Lighting | Single-Family/Multifamily | LED Specialty Lamp, Directional | 2022, Year 2 Install | 0 | 9W | Coincident Peak kW Saved per Unit |  | 0.00023019 |  | IL TRM v9 | 5.5.6 | LED Specialty Lamps | RS-LTG-LEDD-V12-210101 | RS | LTG | LEDD | V12-210101
Residential_Retail Products_Online Marketplace_Electric_Lighting_Single-Family/Multifamily_LED Specialty Lamp, Directional_2022, Year 2 Install_0_9W_Remaining Life | Residential_Retail Products_Online Marketplace_Electric_Lighting_Single-Family/Multifamily_LED Specialty Lamp, Directional_2022, Year 2 Install_0_9W | Residential | Retail Products | Online Marketplace | Electric | Lighting | Single-Family/Multifamily | LED Specialty Lamp, Directional | 2022, Year 2 Install | 0 | 9W | Remaining Life |  | 4 |  | IL TRM v9 | 5.5.6 | LED Specialty Lamps | RS-LTG-LEDD-V12-210101 | RS | LTG | LEDD | V12-210101
Residential_Retail Products_Online Marketplace_Electric_Lighting_Single-Family/Multifamily_LED Specialty Lamp, Directional_2022, Year 2 Install_0_9W_Lifetime (years) | Residential_Retail Products_Online Marketplace_Electric_Lighting_Single-Family/Multifamily_LED Specialty Lamp, Directional_2022, Year 2 Install_0_9W | Residential | Retail Products | Online Marketplace | Electric | Lighting | Single-Family/Multifamily | LED Specialty Lamp, Directional | 2022, Year 2 Install | 0 | 9W | Lifetime (years) |  | 10 |  | IL TRM v9 | 5.5.6 | LED Specialty Lamps | RS-LTG-LEDD-V12-210101 | RS | LTG | LEDD | V12-210101
Residential_Retail Products_Online Marketplace_Electric_Lighting_Single-Family/Multifamily_LED Specialty Lamp, Directional_2022, Year 2 Install_0_9W_Incremental Cost | Residential_Retail Products_Online Marketplace_Electric_Lighting_Single-Family/Multifamily_LED Specialty Lamp, Directional_2022, Year 2 Install_0_9W | Residential | Retail Products | Online Marketplace | Electric | Lighting | Single-Family/Multifamily | LED Specialty Lamp, Directional | 2022, Year 2 Install | 0 | 9W | Incremental Cost |  | 1.65 | Directional | IL TRM v9 | 5.5.6 | LED Specialty Lamps | RS-LTG-LEDD-V12-210101 | RS | LTG | LEDD | V12-210101
Residential_Retail Products_Online Marketplace_Electric_Lighting_Single-Family/Multifamily_LED Specialty Lamp, Directional_2022, Year 2 Install_0_9W_ | Residential_Retail Products_Online Marketplace_Electric_Lighting_Single-Family/Multifamily_LED Specialty Lamp, Directional_2022, Year 2 Install_0_9W | Residential | Retail Products | Online Marketplace | Electric | Lighting | Single-Family/Multifamily | LED Specialty Lamp, Directional | 2022, Year 2 Install | 0 | 9W | [8 empty] | ERROR
Residential_Retail Products_Online Marketplace_Electric_Lighting_Single-Family/Multifamily_LED Specialty Lamp, Directional_2022, Year 3 Install_0_9W_Watts_base | Residential_Retail Products_Online Marketplace_Electric_Lighting_Single-Family/Multifamily_LED Specialty Lamp, Directional_2022, Year 3 Install_0_9W | Residential | Retail Products | Online Marketplace | Electric | Lighting | Single-Family/Multifamily | LED Specialty Lamp, Directional | 2022, Year 3 Install | 0 | 9W | Watts_base |  | 50 |  | IL TRM v9 | 5.5.6 | LED Specialty Lamps | RS-LTG-LEDD-V12-210101 | RS | LTG | LEDD | V12-210101
Residential_Retail Products_Online Marketplace_Electric_Lighting_Single-Family/Multifamily_LED Specialty Lamp, Directional_2022, Year 3 Install_0_9W_Watts_EE | Residential_Retail Products_Online Marketplace_Electric_Lighting_Single-Family/Multifamily_LED Specialty Lamp, Directional_2022, Year 3 Install_0_9W | Residential | Retail Products | Online Marketplace | Electric | Lighting | Single-Family/Multifamily | LED Specialty Lamp, Directional | 2022, Year 3 Install | 0 | 9W | Watts_EE |  | 9 |  | IL TRM v9 | 5.5.6 | LED Specialty Lamps | RS-LTG-LEDD-V12-210101 | RS | LTG | LEDD | V12-210101
Residential_Retail Products_Online Marketplace_Electric_Lighting_Single-Family/Multifamily_LED Specialty Lamp, Directional_2022, Year 3 Install_0_9W_Leakage | Residential_Retail Products_Online Marketplace_Electric_Lighting_Single-Family/Multifamily_LED Specialty Lamp, Directional_2022, Year 3 Install_0_9W | Residential | Retail Products | Online Marketplace | Electric | Lighting | Single-Family/Multifamily | LED Specialty Lamp, Directional | 2022, Year 3 Install | 0 | 9W | Leakage |  | 0.131 | Assumed Ameren Upstream (TOS) | IL TRM v9 | 5.5.6 | LED Specialty Lamps | RS-LTG-LEDD-V12-210101 | RS | LTG | LEDD | V12-210101
Residential_Retail Products_Online Marketplace_Electric_Lighting_Single-Family/Multifamily_LED Specialty Lamp, Directional_2022, Year 3 Install_0_9W_Hours | Residential_Retail Products_Online Marketplace_Electric_Lighting_Single-Family/Multifamily_LED Specialty Lamp, Directional_2022, Year 3 Install_0_9W | Residential | Retail Products | Online Marketplace | Electric | Lighting | Single-Family/Multifamily | LED Specialty Lamp, Directional | 2022, Year 3 Install | 0 | 9W | Hours |  | 763 | Assumed Residential and In-Unit Multi Family | IL TRM v9 | 5.5.6 | LED Specialty Lamps | RS-LTG-LEDD-V12-210101 | RS | LTG | LEDD | V12-210101
Residential_Retail Products_Online Marketplace_Electric_Lighting_Single-Family/Multifamily_LED Specialty Lamp, Directional_2022, Year 3 Install_0_9W_WHFe | Residential_Retail Products_Online Marketplace_Electric_Lighting_Single-Family/Multifamily_LED Specialty Lamp, Directional_2022, Year 3 Install_0_9W | Residential | Retail Products | Online Marketplace | Electric | Lighting | Single-Family/Multifamily | LED Specialty Lamp, Directional | 2022, Year 3 Install | 0 | 9W | WHFe |  | 1.06 | Assumed interior single family | IL TRM v9 | 5.5.6 | LED Specialty Lamps | RS-LTG-LEDD-V12-210101 | RS | LTG | LEDD | V12-210101
Residential_Retail Products_Online Marketplace_Electric_Lighting_Single-Family/Multifamily_LED Specialty Lamp, Directional_2022, Year 3 Install_0_9W_ISR | Residential_Retail Products_Online Marketplace_Electric_Lighting_Single-Family/Multifamily_LED Specialty Lamp, Directional_2022, Year 3 Install_0_9W | Residential | Retail Products | Online Marketplace | Electric | Lighting | Single-Family/Multifamily | LED Specialty Lamp, Directional | 2022, Year 3 Install | 0 | 9W | ISR |  | 0.076 | Time of Sale | IL TRM v9 | 5.5.6 | LED Specialty Lamps | RS-LTG-LEDD-V12-210101 | RS | LTG | LEDD | V12-210101
Residential_Retail Products_Online Marketplace_Electric_Lighting_Single-Family/Multifamily_LED Specialty Lamp, Directional_2022, Year 3 Install_0_9W_HF | Residential_Retail Products_Online Marketplace_Electric_Lighting_Single-Family/Multifamily_LED Specialty Lamp, Directional_2022, Year 3 Install_0_9W | Residential | Retail Products | Online Marketplace | Electric | Lighting | Single-Family/Multifamily | LED Specialty Lamp, Directional | 2022, Year 3 Install | 0 | 9W | HF |  | 0.49 | Assumed interior location | IL TRM v9 | 5.5.6 | LED Specialty Lamps | RS-LTG-LEDD-V12-210101 | RS | LTG | LEDD | V12-210101
Residential_Retail Products_Online Marketplace_Electric_Lighting_Single-Family/Multifamily_LED Specialty Lamp, Directional_2022, Year 3 Install_0_9W_ηHeat | Residential_Retail Products_Online Marketplace_Electric_Lighting_Single-Family/Multifamily_LED Specialty Lamp, Directional_2022, Year 3 Install_0_9W | Residential | Retail Products | Online Marketplace | Electric | Lighting | Single-Family/Multifamily | LED Specialty Lamp, Directional | 2022, Year 3 Install | 0 | 9W | ηHeat |  | 1.28 | Assumed unknown system type | IL TRM v9 | 5.5.6 | LED Specialty Lamps | RS-LTG-LEDD-V12-210101 | RS | LTG | LEDD | V12-210101
Residential_Retail Products_Online Marketplace_Electric_Lighting_Single-Family/Multifamily_LED Specialty Lamp, Directional_2022, Year 3 Install_0_9W_WHFd | Residential_Retail Products_Online Marketplace_Electric_Lighting_Single-Family/Multifamily_LED Specialty Lamp, Directional_2022, Year 3 Install_0_9W | Residential | Retail Products | Online Marketplace | Electric | Lighting | Single-Family/Multifamily | LED Specialty Lamp, Directional | 2022, Year 3 Install | 0 | 9W | WHFd |  | 1.11 | Assumed location of interior single family home | IL TRM v9 | 5.5.6 | LED Specialty Lamps | RS-LTG-LEDD-V12-210101 | RS | LTG | LEDD | V12-210101
Residential_Retail Products_Online Marketplace_Electric_Lighting_Single-Family/Multifamily_LED Specialty Lamp, Directional_2022, Year 3 Install_0_9W_CF | Residential_Retail Products_Online Marketplace_Electric_Lighting_Single-Family/Multifamily_LED Specialty Lamp, Directional_2022, Year 3 Install_0_9W | Residential | Retail Products | Online Marketplace | Electric | Lighting | Single-Family/Multifamily | LED Specialty Lamp, Directional | 2022, Year 3 Install | 0 | 9W | CF |  | 0.109 | Assumed residential and in-unit multifamily bulbs | IL TRM v9 | 5.5.6 | LED Specialty Lamps | RS-LTG-LEDD-V12-210101 | RS | LTG | LEDD | V12-210101
Residential_Retail Products_Online Marketplace_Electric_Lighting_Single-Family/Multifamily_LED Specialty Lamp, Directional_2022, Year 3 Install_0_9W_ηHeat | Residential_Retail Products_Online Marketplace_Electric_Lighting_Single-Family/Multifamily_LED Specialty Lamp, Directional_2022, Year 3 Install_0_9W | Residential | Retail Products | Online Marketplace | Electric | Lighting | Single-Family/Multifamily | LED Specialty Lamp, Directional | 2022, Year 3 Install | 0 | 9W | ηHeat |  | 0.7 |  | IL TRM v9 | 5.5.6 | LED Specialty Lamps | RS-LTG-LEDD-V12-210101 | RS | LTG | LEDD | V12-210101
Residential_Retail Products_Online Marketplace_Electric_Lighting_Single-Family/Multifamily_LED Specialty Lamp, Directional_2022, Year 3 Install_0_9W_Conversion | Residential_Retail Products_Online Marketplace_Electric_Lighting_Single-Family/Multifamily_LED Specialty Lamp, Directional_2022, Year 3 Install_0_9W | Residential | Retail Products | Online Marketplace | Electric | Lighting | Single-Family/Multifamily | LED Specialty Lamp, Directional | 2022, Year 3 Install | 0 | 9W | Conversion |  | 0.03412 |  | IL TRM v9 | 5.5.6 | LED Specialty Lamps | RS-LTG-LEDD-V12-210101 | RS | LTG | LEDD | V12-210101
Residential_Retail Products_Online Marketplace_Electric_Lighting_Single-Family/Multifamily_LED Specialty Lamp, Directional_2022, Year 3 Install_0_9W_Mid-Life Adjustment | Residential_Retail Products_Online Marketplace_Electric_Lighting_Single-Family/Multifamily_LED Specialty Lamp, Directional_2022, Year 3 Install_0_9W | Residential | Retail Products | Online Marketplace | Electric | Lighting | Single-Family/Multifamily | LED Specialty Lamp, Directional | 2022, Year 3 Install | 0 | 9W | Mid-Life Adjustment |  | 0.6 | Directional | IL TRM v9 | 5.5.6 | LED Specialty Lamps | RS-LTG-LEDD-V12-210101 | RS | LTG | LEDD | V12-210101
Residential_Retail Products_Online Marketplace_Electric_Lighting_Single-Family/Multifamily_LED Specialty Lamp, Directional_2022, Year 3 Install_0_9W_Remaining Year kWh Heating Penalty | Residential_Retail Products_Online Marketplace_Electric_Lighting_Single-Family/Multifamily_LED Specialty Lamp, Directional_2022, Year 3 Install_0_9W | Residential | Retail Products | Online Marketplace | Electric | Lighting | Single-Family/Multifamily | LED Specialty Lamp, Directional | 2022, Year 3 Install | 0 | 9W | Remaining Year kWh Heating Penalty |  | -0.83837 |  | IL TRM v9 | 5.5.6 | LED Specialty Lamps | RS-LTG-LEDD-V12-210101 | RS | LTG | LEDD | V12-210101
Residential_Retail Products_Online Marketplace_Electric_Lighting_Single-Family/Multifamily_LED Specialty Lamp, Directional_2022, Year 3 Install_0_9W_kWh Heating Penalty | Residential_Retail Products_Online Marketplace_Electric_Lighting_Single-Family/Multifamily_LED Specialty Lamp, Directional_2022, Year 3 Install_0_9W | Residential | Retail Products | Online Marketplace | Electric | Lighting | Single-Family/Multifamily | LED Specialty Lamp, Directional | 2022, Year 3 Install | 0 | 9W | kWh Heating Penalty |  | -0.50302 |  | IL TRM v9 | 5.5.6 | LED Specialty Lamps | RS-LTG-LEDD-V12-210101 | RS | LTG | LEDD | V12-210101
Residential_Retail Products_Online Marketplace_Electric_Lighting_Single-Family/Multifamily_LED Specialty Lamp, Directional_2022, Year 3 Install_0_9W_Remaining Year Therm Heating Penalty | Residential_Retail Products_Online Marketplace_Electric_Lighting_Single-Family/Multifamily_LED Specialty Lamp, Directional_2022, Year 3 Install_0_9W | Residential | Retail Products | Online Marketplace | Electric | Lighting | Single-Family/Multifamily | LED Specialty Lamp, Directional | 2022, Year 3 Install | 0 | 9W | Remaining Year Therm Heating Penalty |  | -0.049346 |  | IL TRM v9 | 5.5.6 | LED Specialty Lamps | RS-LTG-LEDD-V12-210101 | RS | LTG | LEDD | V12-210101
Residential_Retail Products_Online Marketplace_Electric_Lighting_Single-Family/Multifamily_LED Specialty Lamp, Directional_2022, Year 3 Install_0_9W_Therm Heating Penalty | Residential_Retail Products_Online Marketplace_Electric_Lighting_Single-Family/Multifamily_LED Specialty Lamp, Directional_2022, Year 3 Install_0_9W | Residential | Retail Products | Online Marketplace | Electric | Lighting | Single-Family/Multifamily | LED Specialty Lamp, Directional | 2022, Year 3 Install | 0 | 9W | Therm Heating Penalty |  | -0.029607 |  | IL TRM v9 | 5.5.6 | LED Specialty Lamps | RS-LTG-LEDD-V12-210101 | RS | LTG | LEDD | V12-210101
Residential_Retail Products_Online Marketplace_Electric_Lighting_Single-Family/Multifamily_LED Specialty Lamp, Directional_2022, Year 3 Install_0_9W_Remaining Year kWh | Residential_Retail Products_Online Marketplace_Electric_Lighting_Single-Family/Multifamily_LED Specialty Lamp, Directional_2022, Year 3 Install_0_9W | Residential | Retail Products | Online Marketplace | Electric | Lighting | Single-Family/Multifamily | LED Specialty Lamp, Directional | 2022, Year 3 Install | 0 | 9W | Remaining Year kWh |  | 2.19 |  | IL TRM v9 | 5.5.6 | LED Specialty Lamps | RS-LTG-LEDD-V12-210101 | RS | LTG | LEDD | V12-210101
Residential_Retail Products_Online Marketplace_Electric_Lighting_Single-Family/Multifamily_LED Specialty Lamp, Directional_2022, Year 3 Install_0_9W_kWh Saved per Unit | Residential_Retail Products_Online Marketplace_Electric_Lighting_Single-Family/Multifamily_LED Specialty Lamp, Directional_2022, Year 3 Install_0_9W | Residential | Retail Products | Online Marketplace | Electric | Lighting | Single-Family/Multifamily | LED Specialty Lamp, Directional | 2022, Year 3 Install | 0 | 9W | kWh Saved per Unit |  | 1.314 |  | IL TRM v9 | 5.5.6 | LED Specialty Lamps | RS-LTG-LEDD-V12-210101 | RS | LTG | LEDD | V12-210101
Residential_Retail Products_Online Marketplace_Electric_Lighting_Single-Family/Multifamily_LED Specialty Lamp, Directional_2022, Year 3 Install_0_9W_Remaining Year kW | Residential_Retail Products_Online Marketplace_Electric_Lighting_Single-Family/Multifamily_LED Specialty Lamp, Directional_2022, Year 3 Install_0_9W | Residential | Retail Products | Online Marketplace | Electric | Lighting | Single-Family/Multifamily | LED Specialty Lamp, Directional | 2022, Year 3 Install | 0 | 9W | Remaining Year kW |  | 0.00032762 |  | IL TRM v9 | 5.5.6 | LED Specialty Lamps | RS-LTG-LEDD-V12-210101 | RS | LTG | LEDD | V12-210101
Residential_Retail Products_Online Marketplace_Electric_Lighting_Single-Family/Multifamily_LED Specialty Lamp, Directional_2022, Year 3 Install_0_9W_Coincident Peak kW Saved per Unit | Residential_Retail Products_Online Marketplace_Electric_Lighting_Single-Family/Multifamily_LED Specialty Lamp, Directional_2022, Year 3 Install_0_9W | Residential | Retail Products | Online Marketplace | Electric | Lighting | Single-Family/Multifamily | LED Specialty Lamp, Directional | 2022, Year 3 Install | 0 | 9W | Coincident Peak kW Saved per Unit |  | 0.00019657 |  | IL TRM v9 | 5.5.6 | LED Specialty Lamps | RS-LTG-LEDD-V12-210101 | RS | LTG | LEDD | V12-210101
Residential_Retail Products_Online Marketplace_Electric_Lighting_Single-Family/Multifamily_LED Specialty Lamp, Directional_2022, Year 3 Install_0_9W_Remaining Life | Residential_Retail Products_Online Marketplace_Electric_Lighting_Single-Family/Multifamily_LED Specialty Lamp, Directional_2022, Year 3 Install_0_9W | Residential | Retail Products | Online Marketplace | Electric | Lighting | Single-Family/Multifamily | LED Specialty Lamp, Directional | 2022, Year 3 Install | 0 | 9W | Remaining Life |  | 4 |  | IL TRM v9 | 5.5.6 | LED Specialty Lamps | RS-LTG-LEDD-V12-210101 | RS | LTG | LEDD | V12-210101
Residential_Retail Products_Online Marketplace_Electric_Lighting_Single-Family/Multifamily_LED Specialty Lamp, Directional_2022, Year 3 Install_0_9W_Lifetime (years) | Residential_Retail Products_Online Marketplace_Electric_Lighting_Single-Family/Multifamily_LED Specialty Lamp, Directional_2022, Year 3 Install_0_9W | Residential | Retail Products | Online Marketplace | Electric | Lighting | Single-Family/Multifamily | LED Specialty Lamp, Directional | 2022, Year 3 Install | 0 | 9W | Lifetime (years) |  | 10 |  | IL TRM v9 | 5.5.6 | LED Specialty Lamps | RS-LTG-LEDD-V12-210101 | RS | LTG | LEDD | V12-210101
Residential_Retail Products_Online Marketplace_Electric_Lighting_Single-Family/Multifamily_LED Specialty Lamp, Directional_2022, Year 3 Install_0_9W_Incremental Cost | Residential_Retail Products_Online Marketplace_Electric_Lighting_Single-Family/Multifamily_LED Specialty Lamp, Directional_2022, Year 3 Install_0_9W | Residential | Retail Products | Online Marketplace | Electric | Lighting | Single-Family/Multifamily | LED Specialty Lamp, Directional | 2022, Year 3 Install | 0 | 9W | Incremental Cost |  | 1.65 | Directional | IL TRM v9 | 5.5.6 | LED Specialty Lamps | RS-LTG-LEDD-V12-210101 | RS | LTG | LEDD | V12-210101
Residential_Retail Products_Online Marketplace_Electric_Lighting_Single-Family/Multifamily_LED Specialty Lamp, Directional_2022, Year 3 Install_0_9W_ | Residential_Retail Products_Online Marketplace_Electric_Lighting_Single-Family/Multifamily_LED Specialty Lamp, Directional_2022, Year 3 Install_0_9W | Residential | Retail Products | Online Marketplace | Electric | Lighting | Single-Family/Multifamily | LED Specialty Lamp, Directional | 2022, Year 3 Install | 0 | 9W | [8 empty] | ERROR
Residential_Retail Products_Online Marketplace_Electric_Lighting_Single-Family/Multifamily_LED Specialty Lamp, Directional_2023, Year 1 Install_0_17W_Watts_base | Residential_Retail Products_Online Marketplace_Electric_Lighting_Single-Family/Multifamily_LED Specialty Lamp, Directional_2023, Year 1 Install_0_17W | Residential | Retail Products | Online Marketplace | Electric | Lighting | Single-Family/Multifamily | LED Specialty Lamp, Directional | 2023, Year 1 Install | 0 | 17W | Watts_base |  | 75 |  | IL TRM v9 | 5.5.6 | LED Specialty Lamps | RS-LTG-LEDD-V12-210101 | RS | LTG | LEDD | V12-210101
Residential_Retail Products_Online Marketplace_Electric_Lighting_Single-Family/Multifamily_LED Specialty Lamp, Directional_2023, Year 1 Install_0_17W_Watts_EE | Residential_Retail Products_Online Marketplace_Electric_Lighting_Single-Family/Multifamily_LED Specialty Lamp, Directional_2023, Year 1 Install_0_17W | Residential | Retail Products | Online Marketplace | Electric | Lighting | Single-Family/Multifamily | LED Specialty Lamp, Directional | 2023, Year 1 Install | 0 | 17W | Watts_EE |  | 17 |  | IL TRM v9 | 5.5.6 | LED Specialty Lamps | RS-LTG-LEDD-V12-210101 | RS | LTG | LEDD | V12-210101
Residential_Retail Products_Online Marketplace_Electric_Lighting_Single-Family/Multifamily_LED Specialty Lamp, Directional_2023, Year 1 Install_0_17W_Leakage | Residential_Retail Products_Online Marketplace_Electric_Lighting_Single-Family/Multifamily_LED Specialty Lamp, Directional_2023, Year 1 Install_0_17W | Residential | Retail Products | Online Marketplace | Electric | Lighting | Single-Family/Multifamily | LED Specialty Lamp, Directional | 2023, Year 1 Install | 0 | 17W | Leakage |  | 0.131 | Assumed Ameren Upstream (TOS) | IL TRM v9 | 5.5.6 | LED Specialty Lamps | RS-LTG-LEDD-V12-210101 | RS | LTG | LEDD | V12-210101
Residential_Retail Products_Online Marketplace_Electric_Lighting_Single-Family/Multifamily_LED Specialty Lamp, Directional_2023, Year 1 Install_0_17W_Hours | Residential_Retail Products_Online Marketplace_Electric_Lighting_Single-Family/Multifamily_LED Specialty Lamp, Directional_2023, Year 1 Install_0_17W | Residential | Retail Products | Online Marketplace | Electric | Lighting | Single-Family/Multifamily | LED Specialty Lamp, Directional | 2023, Year 1 Install | 0 | 17W | Hours |  | 763 | Assumed Residential and In-Unit Multi Family | IL TRM v9 | 5.5.6 | LED Specialty Lamps | RS-LTG-LEDD-V12-210101 | RS | LTG | LEDD | V12-210101
Residential_Retail Products_Online Marketplace_Electric_Lighting_Single-Family/Multifamily_LED Specialty Lamp, Directional_2023, Year 1 Install_0_17W_WHFe | Residential_Retail Products_Online Marketplace_Electric_Lighting_Single-Family/Multifamily_LED Specialty Lamp, Directional_2023, Year 1 Install_0_17W | Residential | Retail Products | Online Marketplace | Electric | Lighting | Single-Family/Multifamily | LED Specialty Lamp, Directional | 2023, Year 1 Install | 0 | 17W | WHFe |  | 1.06 | Assumed interior single family | IL TRM v9 | 5.5.6 | LED Specialty Lamps | RS-LTG-LEDD-V12-210101 | RS | LTG | LEDD | V12-210101
Residential_Retail Products_Online Marketplace_Electric_Lighting_Single-Family/Multifamily_LED Specialty Lamp, Directional_2023, Year 1 Install_0_17W_ISR | Residential_Retail Products_Online Marketplace_Electric_Lighting_Single-Family/Multifamily_LED Specialty Lamp, Directional_2023, Year 1 Install_0_17W | Residential | Retail Products | Online Marketplace | Electric | Lighting | Single-Family/Multifamily | LED Specialty Lamp, Directional | 2023, Year 1 Install | 0 | 17W | ISR |  | 0.815 | Time of Sale | IL TRM v9 | 5.5.6 | LED Specialty Lamps | RS-LTG-LEDD-V12-210101 | RS | LTG | LEDD | V12-210101
Residential_Retail Products_Online Marketplace_Electric_Lighting_Single-Family/Multifamily_LED Specialty Lamp, Directional_2023, Year 1 Install_0_17W_HF | Residential_Retail Products_Online Marketplace_Electric_Lighting_Single-Family/Multifamily_LED Specialty Lamp, Directional_2023, Year 1 Install_0_17W | Residential | Retail Products | Online Marketplace | Electric | Lighting | Single-Family/Multifamily | LED Specialty Lamp, Directional | 2023, Year 1 Install | 0 | 17W | HF |  | 0.49 | Assumed interior location | IL TRM v9 | 5.5.6 | LED Specialty Lamps | RS-LTG-LEDD-V12-210101 | RS | LTG | LEDD | V12-210101
Residential_Retail Products_Online Marketplace_Electric_Lighting_Single-Family/Multifamily_LED Specialty Lamp, Directional_2023, Year 1 Install_0_17W_ηHeat | Residential_Retail Products_Online Marketplace_Electric_Lighting_Single-Family/Multifamily_LED Specialty Lamp, Directional_2023, Year 1 Install_0_17W | Residential | Retail Products | Online Marketplace | Electric | Lighting | Single-Family/Multifamily | LED Specialty Lamp, Directional | 2023, Year 1 Install | 0 | 17W | ηHeat |  | 1.28 | Assumed unknown system type | IL TRM v9 | 5.5.6 | LED Specialty Lamps | RS-LTG-LEDD-V12-210101 | RS | LTG | LEDD | V12-210101
Residential_Retail Products_Online Marketplace_Electric_Lighting_Single-Family/Multifamily_LED Specialty Lamp, Directional_2023, Year 1 Install_0_17W_WHFd | Residential_Retail Products_Online Marketplace_Electric_Lighting_Single-Family/Multifamily_LED Specialty Lamp, Directional_2023, Year 1 Install_0_17W | Residential | Retail Products | Online Marketplace | Electric | Lighting | Single-Family/Multifamily | LED Specialty Lamp, Directional | 2023, Year 1 Install | 0 | 17W | WHFd |  | 1.11 | Assumed location of interior single family home | IL TRM v9 | 5.5.6 | LED Specialty Lamps | RS-LTG-LEDD-V12-210101 | RS | LTG | LEDD | V12-210101
Residential_Retail Products_Online Marketplace_Electric_Lighting_Single-Family/Multifamily_LED Specialty Lamp, Directional_2023, Year 1 Install_0_17W_CF | Residential_Retail Products_Online Marketplace_Electric_Lighting_Single-Family/Multifamily_LED Specialty Lamp, Directional_2023, Year 1 Install_0_17W | Residential | Retail Products | Online Marketplace | Electric | Lighting | Single-Family/Multifamily | LED Specialty Lamp, Directional | 2023, Year 1 Install | 0 | 17W | CF |  | 0.109 | Assumed residential and in-unit multifamily bulbs | IL TRM v9 | 5.5.6 | LED Specialty Lamps | RS-LTG-LEDD-V12-210101 | RS | LTG | LEDD | V12-210101
Residential_Retail Products_Online Marketplace_Electric_Lighting_Single-Family/Multifamily_LED Specialty Lamp, Directional_2023, Year 1 Install_0_17W_ηHeat | Residential_Retail Products_Online Marketplace_Electric_Lighting_Single-Family/Multifamily_LED Specialty Lamp, Directional_2023, Year 1 Install_0_17W | Residential | Retail Products | Online Marketplace | Electric | Lighting | Single-Family/Multifamily | LED Specialty Lamp, Directional | 2023, Year 1 Install | 0 | 17W | ηHeat |  | 0.7 |  | IL TRM v9 | 5.5.6 | LED Specialty Lamps | RS-LTG-LEDD-V12-210101 | RS | LTG | LEDD | V12-210101
Residential_Retail Products_Online Marketplace_Electric_Lighting_Single-Family/Multifamily_LED Specialty Lamp, Directional_2023, Year 1 Install_0_17W_Conversion | Residential_Retail Products_Online Marketplace_Electric_Lighting_Single-Family/Multifamily_LED Specialty Lamp, Directional_2023, Year 1 Install_0_17W | Residential | Retail Products | Online Marketplace | Electric | Lighting | Single-Family/Multifamily | LED Specialty Lamp, Directional | 2023, Year 1 Install | 0 | 17W | Conversion |  | 0.03412 |  | IL TRM v9 | 5.5.6 | LED Specialty Lamps | RS-LTG-LEDD-V12-210101 | RS | LTG | LEDD | V12-210101
Residential_Retail Products_Online Marketplace_Electric_Lighting_Single-Family/Multifamily_LED Specialty Lamp, Directional_2023, Year 1 Install_0_17W_Mid-Life Adjustment | Residential_Retail Products_Online Marketplace_Electric_Lighting_Single-Family/Multifamily_LED Specialty Lamp, Directional_2023, Year 1 Install_0_17W | Residential | Retail Products | Online Marketplace | Electric | Lighting | Single-Family/Multifamily | LED Specialty Lamp, Directional | 2023, Year 1 Install | 0 | 17W | Mid-Life Adjustment |  | 0.6 | Directional | IL TRM v9 | 5.5.6 | LED Specialty Lamps | RS-LTG-LEDD-V12-210101 | RS | LTG | LEDD | V12-210101
Residential_Retail Products_Online Marketplace_Electric_Lighting_Single-Family/Multifamily_LED Specialty Lamp, Directional_2023, Year 1 Install_0_17W_Remaining Year kWh Heating Penalty | Residential_Retail Products_Online Marketplace_Electric_Lighting_Single-Family/Multifamily_LED Specialty Lamp, Directional_2023, Year 1 Install_0_17W | Residential | Retail Products | Online Marketplace | Electric | Lighting | Single-Family/Multifamily | LED Specialty Lamp, Directional | 2023, Year 1 Install | 0 | 17W | Remaining Year kWh Heating Penalty |  | -12.7181 |  | IL TRM v9 | 5.5.6 | LED Specialty Lamps | RS-LTG-LEDD-V12-210101 | RS | LTG | LEDD | V12-210101
Residential_Retail Products_Online Marketplace_Electric_Lighting_Single-Family/Multifamily_LED Specialty Lamp, Directional_2023, Year 1 Install_0_17W_kWh Heating Penalty | Residential_Retail Products_Online Marketplace_Electric_Lighting_Single-Family/Multifamily_LED Specialty Lamp, Directional_2023, Year 1 Install_0_17W | Residential | Retail Products | Online Marketplace | Electric | Lighting | Single-Family/Multifamily | LED Specialty Lamp, Directional | 2023, Year 1 Install | 0 | 17W | kWh Heating Penalty |  | -7.6309 |  | IL TRM v9 | 5.5.6 | LED Specialty Lamps | RS-LTG-LEDD-V12-210101 | RS | LTG | LEDD | V12-210101
Residential_Retail Products_Online Marketplace_Electric_Lighting_Single-Family/Multifamily_LED Specialty Lamp, Directional_2023, Year 1 Install_0_17W_Remaining Year Therm Heating Penalty | Residential_Retail Products_Online Marketplace_Electric_Lighting_Single-Family/Multifamily_LED Specialty Lamp, Directional_2023, Year 1 Install_0_17W | Residential | Retail Products | Online Marketplace | Electric | Lighting | Single-Family/Multifamily | LED Specialty Lamp, Directional | 2023, Year 1 Install | 0 | 17W | Remaining Year Therm Heating Penalty |  | -0.74858 |  | IL TRM v9 | 5.5.6 | LED Specialty Lamps | RS-LTG-LEDD-V12-210101 | RS | LTG | LEDD | V12-210101
Residential_Retail Products_Online Marketplace_Electric_Lighting_Single-Family/Multifamily_LED Specialty Lamp, Directional_2023, Year 1 Install_0_17W_Therm Heating Penalty | Residential_Retail Products_Online Marketplace_Electric_Lighting_Single-Family/Multifamily_LED Specialty Lamp, Directional_2023, Year 1 Install_0_17W | Residential | Retail Products | Online Marketplace | Electric | Lighting | Single-Family/Multifamily | LED Specialty Lamp, Directional | 2023, Year 1 Install | 0 | 17W | Therm Heating Penalty |  | -0.44915 |  | IL TRM v9 | 5.5.6 | LED Specialty Lamps | RS-LTG-LEDD-V12-210101 | RS | LTG | LEDD | V12-210101
Residential_Retail Products_Online Marketplace_Electric_Lighting_Single-Family/Multifamily_LED Specialty Lamp, Directional_2023, Year 1 Install_0_17W_Remaining Year kWh | Residential_Retail Products_Online Marketplace_Electric_Lighting_Single-Family/Multifamily_LED Specialty Lamp, Directional_2023, Year 1 Install_0_17W | Residential | Retail Products | Online Marketplace | Electric | Lighting | Single-Family/Multifamily | LED Specialty Lamp, Directional | 2023, Year 1 Install | 0 | 17W | Remaining Year kWh |  | 33.2228 |  | IL TRM v9 | 5.5.6 | LED Specialty Lamps | RS-LTG-LEDD-V12-210101 | RS | LTG | LEDD | V12-210101
Residential_Retail Products_Online Marketplace_Electric_Lighting_Single-Family/Multifamily_LED Specialty Lamp, Directional_2023, Year 1 Install_0_17W_kWh Saved per Unit | Residential_Retail Products_Online Marketplace_Electric_Lighting_Single-Family/Multifamily_LED Specialty Lamp, Directional_2023, Year 1 Install_0_17W | Residential | Retail Products | Online Marketplace | Electric | Lighting | Single-Family/Multifamily | LED Specialty Lamp, Directional | 2023, Year 1 Install | 0 | 17W | kWh Saved per Unit |  | 19.9337 |  | IL TRM v9 | 5.5.6 | LED Specialty Lamps | RS-LTG-LEDD-V12-210101 | RS | LTG | LEDD | V12-210101
Residential_Retail Products_Online Marketplace_Electric_Lighting_Single-Family/Multifamily_LED Specialty Lamp, Directional_2023, Year 1 Install_0_17W_Remaining Year kW | Residential_Retail Products_Online Marketplace_Electric_Lighting_Single-Family/Multifamily_LED Specialty Lamp, Directional_2023, Year 1 Install_0_17W | Residential | Retail Products | Online Marketplace | Electric | Lighting | Single-Family/Multifamily | LED Specialty Lamp, Directional | 2023, Year 1 Install | 0 | 17W | Remaining Year kW |  | 0.00497 |  | IL TRM v9 | 5.5.6 | LED Specialty Lamps | RS-LTG-LEDD-V12-210101 | RS | LTG | LEDD | V12-210101
Residential_Retail Products_Online Marketplace_Electric_Lighting_Single-Family/Multifamily_LED Specialty Lamp, Directional_2023, Year 1 Install_0_17W_Coincident Peak kW Saved per Unit | Residential_Retail Products_Online Marketplace_Electric_Lighting_Single-Family/Multifamily_LED Specialty Lamp, Directional_2023, Year 1 Install_0_17W | Residential | Retail Products | Online Marketplace | Electric | Lighting | Single-Family/Multifamily | LED Specialty Lamp, Directional | 2023, Year 1 Install | 0 | 17W | Coincident Peak kW Saved per Unit |  | 0.002982 |  | IL TRM v9 | 5.5.6 | LED Specialty Lamps | RS-LTG-LEDD-V12-210101 | RS | LTG | LEDD | V12-210101
Residential_Retail Products_Online Marketplace_Electric_Lighting_Single-Family/Multifamily_LED Specialty Lamp, Directional_2023, Year 1 Install_0_17W_Remaining Life | Residential_Retail Products_Online Marketplace_Electric_Lighting_Single-Family/Multifamily_LED Specialty Lamp, Directional_2023, Year 1 Install_0_17W | Residential | Retail Products | Online Marketplace | Electric | Lighting | Single-Family/Multifamily | LED Specialty Lamp, Directional | 2023, Year 1 Install | 0 | 17W | Remaining Life |  | 4 |  | IL TRM v9 | 5.5.6 | LED Specialty Lamps | RS-LTG-LEDD-V12-210101 | RS | LTG | LEDD | V12-210101
Residential_Retail Products_Online Marketplace_Electric_Lighting_Single-Family/Multifamily_LED Specialty Lamp, Directional_2023, Year 1 Install_0_17W_Lifetime (years) | Residential_Retail Products_Online Marketplace_Electric_Lighting_Single-Family/Multifamily_LED Specialty Lamp, Directional_2023, Year 1 Install_0_17W | Residential | Retail Products | Online Marketplace | Electric | Lighting | Single-Family/Multifamily | LED Specialty Lamp, Directional | 2023, Year 1 Install | 0 | 17W | Lifetime (years) |  | 10 |  | IL TRM v9 | 5.5.6 | LED Specialty Lamps | RS-LTG-LEDD-V12-210101 | RS | LTG | LEDD | V12-210101
Residential_Retail Products_Online Marketplace_Electric_Lighting_Single-Family/Multifamily_LED Specialty Lamp, Directional_2023, Year 1 Install_0_17W_Incremental Cost | Residential_Retail Products_Online Marketplace_Electric_Lighting_Single-Family/Multifamily_LED Specialty Lamp, Directional_2023, Year 1 Install_0_17W | Residential | Retail Products | Online Marketplace | Electric | Lighting | Single-Family/Multifamily | LED Specialty Lamp, Directional | 2023, Year 1 Install | 0 | 17W | Incremental Cost |  | 1.65 | Directional | IL TRM v9 | 5.5.6 | LED Specialty Lamps | RS-LTG-LEDD-V12-210101 | RS | LTG | LEDD | V12-210101
Residential_Retail Products_Online Marketplace_Electric_Lighting_Single-Family/Multifamily_LED Specialty Lamp, Directional_2023, Year 1 Install_0_17W_ | Residential_Retail Products_Online Marketplace_Electric_Lighting_Single-Family/Multifamily_LED Specialty Lamp, Directional_2023, Year 1 Install_0_17W | Residential | Retail Products | Online Marketplace | Electric | Lighting | Single-Family/Multifamily | LED Specialty Lamp, Directional | 2023, Year 1 Install | 0 | 17W | [8 empty] | ERROR
Residential_Retail Products_Online Marketplace_Electric_Lighting_Single-Family/Multifamily_LED Specialty Lamp, Directional_2023, Year 2 Install_0_17W_Watts_base | Residential_Retail Products_Online Marketplace_Electric_Lighting_Single-Family/Multifamily_LED Specialty Lamp, Directional_2023, Year 2 Install_0_17W | Residential | Retail Products | Online Marketplace | Electric | Lighting | Single-Family/Multifamily | LED Specialty Lamp, Directional | 2023, Year 2 Install | 0 | 17W | Watts_base |  | 75 |  | IL TRM v9 | 5.5.6 | LED Specialty Lamps | RS-LTG-LEDD-V12-210101 | RS | LTG | LEDD | V12-210101
Residential_Retail Products_Online Marketplace_Electric_Lighting_Single-Family/Multifamily_LED Specialty Lamp, Directional_2023, Year 2 Install_0_17W_Watts_EE | Residential_Retail Products_Online Marketplace_Electric_Lighting_Single-Family/Multifamily_LED Specialty Lamp, Directional_2023, Year 2 Install_0_17W | Residential | Retail Products | Online Marketplace | Electric | Lighting | Single-Family/Multifamily | LED Specialty Lamp, Directional | 2023, Year 2 Install | 0 | 17W | Watts_EE |  | 17 |  | IL TRM v9 | 5.5.6 | LED Specialty Lamps | RS-LTG-LEDD-V12-210101 | RS | LTG | LEDD | V12-210101
Residential_Retail Products_Online Marketplace_Electric_Lighting_Single-Family/Multifamily_LED Specialty Lamp, Directional_2023, Year 2 Install_0_17W_Leakage | Residential_Retail Products_Online Marketplace_Electric_Lighting_Single-Family/Multifamily_LED Specialty Lamp, Directional_2023, Year 2 Install_0_17W | Residential | Retail Products | Online Marketplace | Electric | Lighting | Single-Family/Multifamily | LED Specialty Lamp, Directional | 2023, Year 2 Install | 0 | 17W | Leakage |  | 0.131 | Assumed Ameren Upstream (TOS) | IL TRM v9 | 5.5.6 | LED Specialty Lamps | RS-LTG-LEDD-V12-210101 | RS | LTG | LEDD | V12-210101
Residential_Retail Products_Online Marketplace_Electric_Lighting_Single-Family/Multifamily_LED Specialty Lamp, Directional_2023, Year 2 Install_0_17W_Hours | Residential_Retail Products_Online Marketplace_Electric_Lighting_Single-Family/Multifamily_LED Specialty Lamp, Directional_2023, Year 2 Install_0_17W | Residential | Retail Products | Online Marketplace | Electric | Lighting | Single-Family/Multifamily | LED Specialty Lamp, Directional | 2023, Year 2 Install | 0 | 17W | Hours |  | 763 | Assumed Residential and In-Unit Multi Family | IL TRM v9 | 5.5.6 | LED Specialty Lamps | RS-LTG-LEDD-V12-210101 | RS | LTG | LEDD | V12-210101
Residential_Retail Products_Online Marketplace_Electric_Lighting_Single-Family/Multifamily_LED Specialty Lamp, Directional_2023, Year 2 Install_0_17W_WHFe | Residential_Retail Products_Online Marketplace_Electric_Lighting_Single-Family/Multifamily_LED Specialty Lamp, Directional_2023, Year 2 Install_0_17W | Residential | Retail Products | Online Marketplace | Electric | Lighting | Single-Family/Multifamily | LED Specialty Lamp, Directional | 2023, Year 2 Install | 0 | 17W | WHFe |  | 1.06 | Assumed interior single family | IL TRM v9 | 5.5.6 | LED Specialty Lamps | RS-LTG-LEDD-V12-210101 | RS | LTG | LEDD | V12-210101
Residential_Retail Products_Online Marketplace_Electric_Lighting_Single-Family/Multifamily_LED Specialty Lamp, Directional_2023, Year 2 Install_0_17W_ISR | Residential_Retail Products_Online Marketplace_Electric_Lighting_Single-Family/Multifamily_LED Specialty Lamp, Directional_2023, Year 2 Install_0_17W | Residential | Retail Products | Online Marketplace | Electric | Lighting | Single-Family/Multifamily | LED Specialty Lamp, Directional | 2023, Year 2 Install | 0 | 17W | ISR |  | 0.089 | Time of Sale | IL TRM v9 | 5.5.6 | LED Specialty Lamps | RS-LTG-LEDD-V12-210101 | RS | LTG | LEDD | V12-210101
Residential_Retail Products_Online Marketplace_Electric_Lighting_Single-Family/Multifamily_LED Specialty Lamp, Directional_2023, Year 2 Install_0_17W_HF | Residential_Retail Products_Online Marketplace_Electric_Lighting_Single-Family/Multifamily_LED Specialty Lamp, Directional_2023, Year 2 Install_0_17W | Residential | Retail Products | Online Marketplace | Electric | Lighting | Single-Family/Multifamily | LED Specialty Lamp, Directional | 2023, Year 2 Install | 0 | 17W | HF |  | 0.49 | Assumed interior location | IL TRM v9 | 5.5.6 | LED Specialty Lamps | RS-LTG-LEDD-V12-210101 | RS | LTG | LEDD | V12-210101
Residential_Retail Products_Online Marketplace_Electric_Lighting_Single-Family/Multifamily_LED Specialty Lamp, Directional_2023, Year 2 Install_0_17W_ηHeat | Residential_Retail Products_Online Marketplace_Electric_Lighting_Single-Family/Multifamily_LED Specialty Lamp, Directional_2023, Year 2 Install_0_17W | Residential | Retail Products | Online Marketplace | Electric | Lighting | Single-Family/Multifamily | LED Specialty Lamp, Directional | 2023, Year 2 Install | 0 | 17W | ηHeat |  | 1.28 | Assumed unknown system type | IL TRM v9 | 5.5.6 | LED Specialty Lamps | RS-LTG-LEDD-V12-210101 | RS | LTG | LEDD | V12-210101
Residential_Retail Products_Online Marketplace_Electric_Lighting_Single-Family/Multifamily_LED Specialty Lamp, Directional_2023, Year 2 Install_0_17W_WHFd | Residential_Retail Products_Online Marketplace_Electric_Lighting_Single-Family/Multifamily_LED Specialty Lamp, Directional_2023, Year 2 Install_0_17W | Residential | Retail Products | Online Marketplace | Electric | Lighting | Single-Family/Multifamily | LED Specialty Lamp, Directional | 2023, Year 2 Install | 0 | 17W | WHFd |  | 1.11 | Assumed location of interior single family home | IL TRM v9 | 5.5.6 | LED Specialty Lamps | RS-LTG-LEDD-V12-210101 | RS | LTG | LEDD | V12-210101
Residential_Retail Products_Online Marketplace_Electric_Lighting_Single-Family/Multifamily_LED Specialty Lamp, Directional_2023, Year 2 Install_0_17W_CF | Residential_Retail Products_Online Marketplace_Electric_Lighting_Single-Family/Multifamily_LED Specialty Lamp, Directional_2023, Year 2 Install_0_17W | Residential | Retail Products | Online Marketplace | Electric | Lighting | Single-Family/Multifamily | LED Specialty Lamp, Directional | 2023, Year 2 Install | 0 | 17W | CF |  | 0.109 | Assumed residential and in-unit multifamily bulbs | IL TRM v9 | 5.5.6 | LED Specialty Lamps | RS-LTG-LEDD-V12-210101 | RS | LTG | LEDD | V12-210101
Residential_Retail Products_Online Marketplace_Electric_Lighting_Single-Family/Multifamily_LED Specialty Lamp, Directional_2023, Year 2 Install_0_17W_ηHeat | Residential_Retail Products_Online Marketplace_Electric_Lighting_Single-Family/Multifamily_LED Specialty Lamp, Directional_2023, Year 2 Install_0_17W | Residential | Retail Products | Online Marketplace | Electric | Lighting | Single-Family/Multifamily | LED Specialty Lamp, Directional | 2023, Year 2 Install | 0 | 17W | ηHeat |  | 0.7 |  | IL TRM v9 | 5.5.6 | LED Specialty Lamps | RS-LTG-LEDD-V12-210101 | RS | LTG | LEDD | V12-210101
Residential_Retail Products_Online Marketplace_Electric_Lighting_Single-Family/Multifamily_LED Specialty Lamp, Directional_2023, Year 2 Install_0_17W_Conversion | Residential_Retail Products_Online Marketplace_Electric_Lighting_Single-Family/Multifamily_LED Specialty Lamp, Directional_2023, Year 2 Install_0_17W | Residential | Retail Products | Online Marketplace | Electric | Lighting | Single-Family/Multifamily | LED Specialty Lamp, Directional | 2023, Year 2 Install | 0 | 17W | Conversion |  | 0.03412 |  | IL TRM v9 | 5.5.6 | LED Specialty Lamps | RS-LTG-LEDD-V12-210101 | RS | LTG | LEDD | V12-210101
Residential_Retail Products_Online Marketplace_Electric_Lighting_Single-Family/Multifamily_LED Specialty Lamp, Directional_2023, Year 2 Install_0_17W_Mid-Life Adjustment | Residential_Retail Products_Online Marketplace_Electric_Lighting_Single-Family/Multifamily_LED Specialty Lamp, Directional_2023, Year 2 Install_0_17W | Residential | Retail Products | Online Marketplace | Electric | Lighting | Single-Family/Multifamily | LED Specialty Lamp, Directional | 2023, Year 2 Install | 0 | 17W | Mid-Life Adjustment |  | 0.6 | Directional | IL TRM v9 | 5.5.6 | LED Specialty Lamps | RS-LTG-LEDD-V12-210101 | RS | LTG | LEDD | V12-210101
Residential_Retail Products_Online Marketplace_Electric_Lighting_Single-Family/Multifamily_LED Specialty Lamp, Directional_2023, Year 2 Install_0_17W_Remaining Year kWh Heating Penalty | Residential_Retail Products_Online Marketplace_Electric_Lighting_Single-Family/Multifamily_LED Specialty Lamp, Directional_2023, Year 2 Install_0_17W | Residential | Retail Products | Online Marketplace | Electric | Lighting | Single-Family/Multifamily | LED Specialty Lamp, Directional | 2023, Year 2 Install | 0 | 17W | Remaining Year kWh Heating Penalty |  | -1.3888 |  | IL TRM v9 | 5.5.6 | LED Specialty Lamps | RS-LTG-LEDD-V12-210101 | RS | LTG | LEDD | V12-210101
Residential_Retail Products_Online Marketplace_Electric_Lighting_Single-Family/Multifamily_LED Specialty Lamp, Directional_2023, Year 2 Install_0_17W_kWh Heating Penalty | Residential_Retail Products_Online Marketplace_Electric_Lighting_Single-Family/Multifamily_LED Specialty Lamp, Directional_2023, Year 2 Install_0_17W | Residential | Retail Products | Online Marketplace | Electric | Lighting | Single-Family/Multifamily | LED Specialty Lamp, Directional | 2023, Year 2 Install | 0 | 17W | kWh Heating Penalty |  | -0.83331 |  | IL TRM v9 | 5.5.6 | LED Specialty Lamps | RS-LTG-LEDD-V12-210101 | RS | LTG | LEDD | V12-210101
Residential_Retail Products_Online Marketplace_Electric_Lighting_Single-Family/Multifamily_LED Specialty Lamp, Directional_2023, Year 2 Install_0_17W_Remaining Year Therm Heating Penalty | Residential_Retail Products_Online Marketplace_Electric_Lighting_Single-Family/Multifamily_LED Specialty Lamp, Directional_2023, Year 2 Install_0_17W | Residential | Retail Products | Online Marketplace | Electric | Lighting | Single-Family/Multifamily | LED Specialty Lamp, Directional | 2023, Year 2 Install | 0 | 17W | Remaining Year Therm Heating Penalty |  | -0.081747 |  | IL TRM v9 | 5.5.6 | LED Specialty Lamps | RS-LTG-LEDD-V12-210101 | RS | LTG | LEDD | V12-210101
Residential_Retail Products_Online Marketplace_Electric_Lighting_Single-Family/Multifamily_LED Specialty Lamp, Directional_2023, Year 2 Install_0_17W_Therm Heating Penalty | Residential_Retail Products_Online Marketplace_Electric_Lighting_Single-Family/Multifamily_LED Specialty Lamp, Directional_2023, Year 2 Install_0_17W | Residential | Retail Products | Online Marketplace | Electric | Lighting | Single-Family/Multifamily | LED Specialty Lamp, Directional | 2023, Year 2 Install | 0 | 17W | Therm Heating Penalty |  | -0.049048 |  | IL TRM v9 | 5.5.6 | LED Specialty Lamps | RS-LTG-LEDD-V12-210101 | RS | LTG | LEDD | V12-210101
Residential_Retail Products_Online Marketplace_Electric_Lighting_Single-Family/Multifamily_LED Specialty Lamp, Directional_2023, Year 2 Install_0_17W_Remaining Year kWh | Residential_Retail Products_Online Marketplace_Electric_Lighting_Single-Family/Multifamily_LED Specialty Lamp, Directional_2023, Year 2 Install_0_17W | Residential | Retail Products | Online Marketplace | Electric | Lighting | Single-Family/Multifamily | LED Specialty Lamp, Directional | 2023, Year 2 Install | 0 | 17W | Remaining Year kWh |  | 3.628 |  | IL TRM v9 | 5.5.6 | LED Specialty Lamps | RS-LTG-LEDD-V12-210101 | RS | LTG | LEDD | V12-210101
Residential_Retail Products_Online Marketplace_Electric_Lighting_Single-Family/Multifamily_LED Specialty Lamp, Directional_2023, Year 2 Install_0_17W_kWh Saved per Unit | Residential_Retail Products_Online Marketplace_Electric_Lighting_Single-Family/Multifamily_LED Specialty Lamp, Directional_2023, Year 2 Install_0_17W | Residential | Retail Products | Online Marketplace | Electric | Lighting | Single-Family/Multifamily | LED Specialty Lamp, Directional | 2023, Year 2 Install | 0 | 17W | kWh Saved per Unit |  | 2.1768 |  | IL TRM v9 | 5.5.6 | LED Specialty Lamps | RS-LTG-LEDD-V12-210101 | RS | LTG | LEDD | V12-210101
Residential_Retail Products_Online Marketplace_Electric_Lighting_Single-Family/Multifamily_LED Specialty Lamp, Directional_2023, Year 2 Install_0_17W_Remaining Year kW | Residential_Retail Products_Online Marketplace_Electric_Lighting_Single-Family/Multifamily_LED Specialty Lamp, Directional_2023, Year 2 Install_0_17W | Residential | Retail Products | Online Marketplace | Electric | Lighting | Single-Family/Multifamily | LED Specialty Lamp, Directional | 2023, Year 2 Install | 0 | 17W | Remaining Year kW |  | 0.00054273 |  | IL TRM v9 | 5.5.6 | LED Specialty Lamps | RS-LTG-LEDD-V12-210101 | RS | LTG | LEDD | V12-210101
Residential_Retail Products_Online Marketplace_Electric_Lighting_Single-Family/Multifamily_LED Specialty Lamp, Directional_2023, Year 2 Install_0_17W_Coincident Peak kW Saved per Unit | Residential_Retail Products_Online Marketplace_Electric_Lighting_Single-Family/Multifamily_LED Specialty Lamp, Directional_2023, Year 2 Install_0_17W | Residential | Retail Products | Online Marketplace | Electric | Lighting | Single-Family/Multifamily | LED Specialty Lamp, Directional | 2023, Year 2 Install | 0 | 17W | Coincident Peak kW Saved per Unit |  | 0.00032564 |  | IL TRM v9 | 5.5.6 | LED Specialty Lamps | RS-LTG-LEDD-V12-210101 | RS | LTG | LEDD | V12-210101
Residential_Retail Products_Online Marketplace_Electric_Lighting_Single-Family/Multifamily_LED Specialty Lamp, Directional_2023, Year 2 Install_0_17W_Remaining Life | Residential_Retail Products_Online Marketplace_Electric_Lighting_Single-Family/Multifamily_LED Specialty Lamp, Directional_2023, Year 2 Install_0_17W | Residential | Retail Products | Online Marketplace | Electric | Lighting | Single-Family/Multifamily | LED Specialty Lamp, Directional | 2023, Year 2 Install | 0 | 17W | Remaining Life |  | 4 |  | IL TRM v9 | 5.5.6 | LED Specialty Lamps | RS-LTG-LEDD-V12-210101 | RS | LTG | LEDD | V12-210101
Residential_Retail Products_Online Marketplace_Electric_Lighting_Single-Family/Multifamily_LED Specialty Lamp, Directional_2023, Year 2 Install_0_17W_Lifetime (years) | Residential_Retail Products_Online Marketplace_Electric_Lighting_Single-Family/Multifamily_LED Specialty Lamp, Directional_2023, Year 2 Install_0_17W | Residential | Retail Products | Online Marketplace | Electric | Lighting | Single-Family/Multifamily | LED Specialty Lamp, Directional | 2023, Year 2 Install | 0 | 17W | Lifetime (years) |  | 10 |  | IL TRM v9 | 5.5.6 | LED Specialty Lamps | RS-LTG-LEDD-V12-210101 | RS | LTG | LEDD | V12-210101
Residential_Retail Products_Online Marketplace_Electric_Lighting_Single-Family/Multifamily_LED Specialty Lamp, Directional_2023, Year 2 Install_0_17W_Incremental Cost | Residential_Retail Products_Online Marketplace_Electric_Lighting_Single-Family/Multifamily_LED Specialty Lamp, Directional_2023, Year 2 Install_0_17W | Residential | Retail Products | Online Marketplace | Electric | Lighting | Single-Family/Multifamily | LED Specialty Lamp, Directional | 2023, Year 2 Install | 0 | 17W | Incremental Cost |  | 1.65 | Directional | IL TRM v9 | 5.5.6 | LED Specialty Lamps | RS-LTG-LEDD-V12-210101 | RS | LTG | LEDD | V12-210101
Residential_Retail Products_Online Marketplace_Electric_Lighting_Single-Family/Multifamily_LED Specialty Lamp, Directional_2023, Year 2 Install_0_17W_ | Residential_Retail Products_Online Marketplace_Electric_Lighting_Single-Family/Multifamily_LED Specialty Lamp, Directional_2023, Year 2 Install_0_17W | Residential | Retail Products | Online Marketplace | Electric | Lighting | Single-Family/Multifamily | LED Specialty Lamp, Directional | 2023, Year 2 Install | 0 | 17W | [8 empty] | ERROR
Residential_Retail Products_Online Marketplace_Electric_Lighting_Single-Family/Multifamily_LED Specialty Lamp, Directional_2023, Year 3 Install_0_17W_Watts_base | Residential_Retail Products_Online Marketplace_Electric_Lighting_Single-Family/Multifamily_LED Specialty Lamp, Directional_2023, Year 3 Install_0_17W | Residential | Retail Products | Online Marketplace | Electric | Lighting | Single-Family/Multifamily | LED Specialty Lamp, Directional | 2023, Year 3 Install | 0 | 17W | Watts_base |  | 75 |  | IL TRM v9 | 5.5.6 | LED Specialty Lamps | RS-LTG-LEDD-V12-210101 | RS | LTG | LEDD | V12-210101
Residential_Retail Products_Online Marketplace_Electric_Lighting_Single-Family/Multifamily_LED Specialty Lamp, Directional_2023, Year 3 Install_0_17W_Watts_EE | Residential_Retail Products_Online Marketplace_Electric_Lighting_Single-Family/Multifamily_LED Specialty Lamp, Directional_2023, Year 3 Install_0_17W | Residential | Retail Products | Online Marketplace | Electric | Lighting | Single-Family/Multifamily | LED Specialty Lamp, Directional | 2023, Year 3 Install | 0 | 17W | Watts_EE |  | 17 |  | IL TRM v9 | 5.5.6 | LED Specialty Lamps | RS-LTG-LEDD-V12-210101 | RS | LTG | LEDD | V12-210101
Residential_Retail Products_Online Marketplace_Electric_Lighting_Single-Family/Multifamily_LED Specialty Lamp, Directional_2023, Year 3 Install_0_17W_Leakage | Residential_Retail Products_Online Marketplace_Electric_Lighting_Single-Family/Multifamily_LED Specialty Lamp, Directional_2023, Year 3 Install_0_17W | Residential | Retail Products | Online Marketplace | Electric | Lighting | Single-Family/Multifamily | LED Specialty Lamp, Directional | 2023, Year 3 Install | 0 | 17W | Leakage |  | 0.131 | Assumed Ameren Upstream (TOS) | IL TRM v9 | 5.5.6 | LED Specialty Lamps | RS-LTG-LEDD-V12-210101 | RS | LTG | LEDD | V12-210101
Residential_Retail Products_Online Marketplace_Electric_Lighting_Single-Family/Multifamily_LED Specialty Lamp, Directional_2023, Year 3 Install_0_17W_Hours | Residential_Retail Products_Online Marketplace_Electric_Lighting_Single-Family/Multifamily_LED Specialty Lamp, Directional_2023, Year 3 Install_0_17W | Residential | Retail Products | Online Marketplace | Electric | Lighting | Single-Family/Multifamily | LED Specialty Lamp, Directional | 2023, Year 3 Install | 0 | 17W | Hours |  | 763 | Assumed Residential and In-Unit Multi Family | IL TRM v9 | 5.5.6 | LED Specialty Lamps | RS-LTG-LEDD-V12-210101 | RS | LTG | LEDD | V12-210101
Residential_Retail Products_Online Marketplace_Electric_Lighting_Single-Family/Multifamily_LED Specialty Lamp, Directional_2023, Year 3 Install_0_17W_WHFe | Residential_Retail Products_Online Marketplace_Electric_Lighting_Single-Family/Multifamily_LED Specialty Lamp, Directional_2023, Year 3 Install_0_17W | Residential | Retail Products | Online Marketplace | Electric | Lighting | Single-Family/Multifamily | LED Specialty Lamp, Directional | 2023, Year 3 Install | 0 | 17W | WHFe |  | 1.06 | Assumed interior single family | IL TRM v9 | 5.5.6 | LED Specialty Lamps | RS-LTG-LEDD-V12-210101 | RS | LTG | LEDD | V12-210101
Residential_Retail Products_Online Marketplace_Electric_Lighting_Single-Family/Multifamily_LED Specialty Lamp, Directional_2023, Year 3 Install_0_17W_ISR | Residential_Retail Products_Online Marketplace_Electric_Lighting_Single-Family/Multifamily_LED Specialty Lamp, Directional_2023, Year 3 Install_0_17W | Residential | Retail Products | Online Marketplace | Electric | Lighting | Single-Family/Multifamily | LED Specialty Lamp, Directional | 2023, Year 3 Install | 0 | 17W | ISR |  | 0.076 | Time of Sale | IL TRM v9 | 5.5.6 | LED Specialty Lamps | RS-LTG-LEDD-V12-210101 | RS | LTG | LEDD | V12-210101
Residential_Retail Products_Online Marketplace_Electric_Lighting_Single-Family/Multifamily_LED Specialty Lamp, Directional_2023, Year 3 Install_0_17W_HF | Residential_Retail Products_Online Marketplace_Electric_Lighting_Single-Family/Multifamily_LED Specialty Lamp, Directional_2023, Year 3 Install_0_17W | Residential | Retail Products | Online Marketplace | Electric | Lighting | Single-Family/Multifamily | LED Specialty Lamp, Directional | 2023, Year 3 Install | 0 | 17W | HF |  | 0.49 | Assumed interior location | IL TRM v9 | 5.5.6 | LED Specialty Lamps | RS-LTG-LEDD-V12-210101 | RS | LTG | LEDD | V12-210101
Residential_Retail Products_Online Marketplace_Electric_Lighting_Single-Family/Multifamily_LED Specialty Lamp, Directional_2023, Year 3 Install_0_17W_ηHeat | Residential_Retail Products_Online Marketplace_Electric_Lighting_Single-Family/Multifamily_LED Specialty Lamp, Directional_2023, Year 3 Install_0_17W | Residential | Retail Products | Online Marketplace | Electric | Lighting | Single-Family/Multifamily | LED Specialty Lamp, Directional | 2023, Year 3 Install | 0 | 17W | ηHeat |  | 1.28 | Assumed unknown system type | IL TRM v9 | 5.5.6 | LED Specialty Lamps | RS-LTG-LEDD-V12-210101 | RS | LTG | LEDD | V12-210101
Residential_Retail Products_Online Marketplace_Electric_Lighting_Single-Family/Multifamily_LED Specialty Lamp, Directional_2023, Year 3 Install_0_17W_WHFd | Residential_Retail Products_Online Marketplace_Electric_Lighting_Single-Family/Multifamily_LED Specialty Lamp, Directional_2023, Year 3 Install_0_17W | Residential | Retail Products | Online Marketplace | Electric | Lighting | Single-Family/Multifamily | LED Specialty Lamp, Directional | 2023, Year 3 Install | 0 | 17W | WHFd |  | 1.11 | Assumed location of interior single family home | IL TRM v9 | 5.5.6 | LED Specialty Lamps | RS-LTG-LEDD-V12-210101 | RS | LTG | LEDD | V12-210101
Residential_Retail Products_Online Marketplace_Electric_Lighting_Single-Family/Multifamily_LED Specialty Lamp, Directional_2023, Year 3 Install_0_17W_CF | Residential_Retail Products_Online Marketplace_Electric_Lighting_Single-Family/Multifamily_LED Specialty Lamp, Directional_2023, Year 3 Install_0_17W | Residential | Retail Products | Online Marketplace | Electric | Lighting | Single-Family/Multifamily | LED Specialty Lamp, Directional | 2023, Year 3 Install | 0 | 17W | CF |  | 0.109 | Assumed residential and in-unit multifamily bulbs | IL TRM v9 | 5.5.6 | LED Specialty Lamps | RS-LTG-LEDD-V12-210101 | RS | LTG | LEDD | V12-210101
Residential_Retail Products_Online Marketplace_Electric_Lighting_Single-Family/Multifamily_LED Specialty Lamp, Directional_2023, Year 3 Install_0_17W_ηHeat | Residential_Retail Products_Online Marketplace_Electric_Lighting_Single-Family/Multifamily_LED Specialty Lamp, Directional_2023, Year 3 Install_0_17W | Residential | Retail Products | Online Marketplace | Electric | Lighting | Single-Family/Multifamily | LED Specialty Lamp, Directional | 2023, Year 3 Install | 0 | 17W | ηHeat |  | 0.7 |  | IL TRM v9 | 5.5.6 | LED Specialty Lamps | RS-LTG-LEDD-V12-210101 | RS | LTG | LEDD | V12-210101
Residential_Retail Products_Online Marketplace_Electric_Lighting_Single-Family/Multifamily_LED Specialty Lamp, Directional_2023, Year 3 Install_0_17W_Conversion | Residential_Retail Products_Online Marketplace_Electric_Lighting_Single-Family/Multifamily_LED Specialty Lamp, Directional_2023, Year 3 Install_0_17W | Residential | Retail Products | Online Marketplace | Electric | Lighting | Single-Family/Multifamily | LED Specialty Lamp, Directional | 2023, Year 3 Install | 0 | 17W | Conversion |  | 0.03412 |  | IL TRM v9 | 5.5.6 | LED Specialty Lamps | RS-LTG-LEDD-V12-210101 | RS | LTG | LEDD | V12-210101
Residential_Retail Products_Online Marketplace_Electric_Lighting_Single-Family/Multifamily_LED Specialty Lamp, Directional_2023, Year 3 Install_0_17W_Mid-Life Adjustment | Residential_Retail Products_Online Marketplace_Electric_Lighting_Single-Family/Multifamily_LED Specialty Lamp, Directional_2023, Year 3 Install_0_17W | Residential | Retail Products | Online Marketplace | Electric | Lighting | Single-Family/Multifamily | LED Specialty Lamp, Directional | 2023, Year 3 Install | 0 | 17W | Mid-Life Adjustment |  | 0.6 | Directional | IL TRM v9 | 5.5.6 | LED Specialty Lamps | RS-LTG-LEDD-V12-210101 | RS | LTG | LEDD | V12-210101
Residential_Retail Products_Online Marketplace_Electric_Lighting_Single-Family/Multifamily_LED Specialty Lamp, Directional_2023, Year 3 Install_0_17W_Remaining Year kWh Heating Penalty | Residential_Retail Products_Online Marketplace_Electric_Lighting_Single-Family/Multifamily_LED Specialty Lamp, Directional_2023, Year 3 Install_0_17W | Residential | Retail Products | Online Marketplace | Electric | Lighting | Single-Family/Multifamily | LED Specialty Lamp, Directional | 2023, Year 3 Install | 0 | 17W | Remaining Year kWh Heating Penalty |  | -1.186 |  | IL TRM v9 | 5.5.6 | LED Specialty Lamps | RS-LTG-LEDD-V12-210101 | RS | LTG | LEDD | V12-210101
Residential_Retail Products_Online Marketplace_Electric_Lighting_Single-Family/Multifamily_LED Specialty Lamp, Directional_2023, Year 3 Install_0_17W_kWh Heating Penalty | Residential_Retail Products_Online Marketplace_Electric_Lighting_Single-Family/Multifamily_LED Specialty Lamp, Directional_2023, Year 3 Install_0_17W | Residential | Retail Products | Online Marketplace | Electric | Lighting | Single-Family/Multifamily | LED Specialty Lamp, Directional | 2023, Year 3 Install | 0 | 17W | kWh Heating Penalty |  | -0.71159 |  | IL TRM v9 | 5.5.6 | LED Specialty Lamps | RS-LTG-LEDD-V12-210101 | RS | LTG | LEDD | V12-210101
Residential_Retail Products_Online Marketplace_Electric_Lighting_Single-Family/Multifamily_LED Specialty Lamp, Directional_2023, Year 3 Install_0_17W_Remaining Year Therm Heating Penalty | Residential_Retail Products_Online Marketplace_Electric_Lighting_Single-Family/Multifamily_LED Specialty Lamp, Directional_2023, Year 3 Install_0_17W | Residential | Retail Products | Online Marketplace | Electric | Lighting | Single-Family/Multifamily | LED Specialty Lamp, Directional | 2023, Year 3 Install | 0 | 17W | Remaining Year Therm Heating Penalty |  | -0.069806 |  | IL TRM v9 | 5.5.6 | LED Specialty Lamps | RS-LTG-LEDD-V12-210101 | RS | LTG | LEDD | V12-210101
Residential_Retail Products_Online Marketplace_Electric_Lighting_Single-Family/Multifamily_LED Specialty Lamp, Directional_2023, Year 3 Install_0_17W_Therm Heating Penalty | Residential_Retail Products_Online Marketplace_Electric_Lighting_Single-Family/Multifamily_LED Specialty Lamp, Directional_2023, Year 3 Install_0_17W | Residential | Retail Products | Online Marketplace | Electric | Lighting | Single-Family/Multifamily | LED Specialty Lamp, Directional | 2023, Year 3 Install | 0 | 17W | Therm Heating Penalty |  | -0.041884 |  | IL TRM v9 | 5.5.6 | LED Specialty Lamps | RS-LTG-LEDD-V12-210101 | RS | LTG | LEDD | V12-210101
Residential_Retail Products_Online Marketplace_Electric_Lighting_Single-Family/Multifamily_LED Specialty Lamp, Directional_2023, Year 3 Install_0_17W_Remaining Year kWh | Residential_Retail Products_Online Marketplace_Electric_Lighting_Single-Family/Multifamily_LED Specialty Lamp, Directional_2023, Year 3 Install_0_17W | Residential | Retail Products | Online Marketplace | Electric | Lighting | Single-Family/Multifamily | LED Specialty Lamp, Directional | 2023, Year 3 Install | 0 | 17W | Remaining Year kWh |  | 3.0981 |  | IL TRM v9 | 5.5.6 | LED Specialty Lamps | RS-LTG-LEDD-V12-210101 | RS | LTG | LEDD | V12-210101
Residential_Retail Products_Online Marketplace_Electric_Lighting_Single-Family/Multifamily_LED Specialty Lamp, Directional_2023, Year 3 Install_0_17W_kWh Saved per Unit | Residential_Retail Products_Online Marketplace_Electric_Lighting_Single-Family/Multifamily_LED Specialty Lamp, Directional_2023, Year 3 Install_0_17W | Residential | Retail Products | Online Marketplace | Electric | Lighting | Single-Family/Multifamily | LED Specialty Lamp, Directional | 2023, Year 3 Install | 0 | 17W | kWh Saved per Unit |  | 1.8588 |  | IL TRM v9 | 5.5.6 | LED Specialty Lamps | RS-LTG-LEDD-V12-210101 | RS | LTG | LEDD | V12-210101
Residential_Retail Products_Online Marketplace_Electric_Lighting_Single-Family/Multifamily_LED Specialty Lamp, Directional_2023, Year 3 Install_0_17W_Remaining Year kW | Residential_Retail Products_Online Marketplace_Electric_Lighting_Single-Family/Multifamily_LED Specialty Lamp, Directional_2023, Year 3 Install_0_17W | Residential | Retail Products | Online Marketplace | Electric | Lighting | Single-Family/Multifamily | LED Specialty Lamp, Directional | 2023, Year 3 Install | 0 | 17W | Remaining Year kW |  | 0.00046346 |  | IL TRM v9 | 5.5.6 | LED Specialty Lamps | RS-LTG-LEDD-V12-210101 | RS | LTG | LEDD | V12-210101
Residential_Retail Products_Online Marketplace_Electric_Lighting_Single-Family/Multifamily_LED Specialty Lamp, Directional_2023, Year 3 Install_0_17W_Coincident Peak kW Saved per Unit | Residential_Retail Products_Online Marketplace_Electric_Lighting_Single-Family/Multifamily_LED Specialty Lamp, Directional_2023, Year 3 Install_0_17W | Residential | Retail Products | Online Marketplace | Electric | Lighting | Single-Family/Multifamily | LED Specialty Lamp, Directional | 2023, Year 3 Install | 0 | 17W | Coincident Peak kW Saved per Unit |  | 0.00027808 |  | IL TRM v9 | 5.5.6 | LED Specialty Lamps | RS-LTG-LEDD-V12-210101 | RS | LTG | LEDD | V12-210101
Residential_Retail Products_Online Marketplace_Electric_Lighting_Single-Family/Multifamily_LED Specialty Lamp, Directional_2023, Year 3 Install_0_17W_Remaining Life | Residential_Retail Products_Online Marketplace_Electric_Lighting_Single-Family/Multifamily_LED Specialty Lamp, Directional_2023, Year 3 Install_0_17W | Residential | Retail Products | Online Marketplace | Electric | Lighting | Single-Family/Multifamily | LED Specialty Lamp, Directional | 2023, Year 3 Install | 0 | 17W | Remaining Life |  | 4 |  | IL TRM v9 | 5.5.6 | LED Specialty Lamps | RS-LTG-LEDD-V12-210101 | RS | LTG | LEDD | V12-210101
Residential_Retail Products_Online Marketplace_Electric_Lighting_Single-Family/Multifamily_LED Specialty Lamp, Directional_2023, Year 3 Install_0_17W_Lifetime (years) | Residential_Retail Products_Online Marketplace_Electric_Lighting_Single-Family/Multifamily_LED Specialty Lamp, Directional_2023, Year 3 Install_0_17W | Residential | Retail Products | Online Marketplace | Electric | Lighting | Single-Family/Multifamily | LED Specialty Lamp, Directional | 2023, Year 3 Install | 0 | 17W | Lifetime (years) |  | 10 |  | IL TRM v9 | 5.5.6 | LED Specialty Lamps | RS-LTG-LEDD-V12-210101 | RS | LTG | LEDD | V12-210101
Residential_Retail Products_Online Marketplace_Electric_Lighting_Single-Family/Multifamily_LED Specialty Lamp, Directional_2023, Year 3 Install_0_17W_Incremental Cost | Residential_Retail Products_Online Marketplace_Electric_Lighting_Single-Family/Multifamily_LED Specialty Lamp, Directional_2023, Year 3 Install_0_17W | Residential | Retail Products | Online Marketplace | Electric | Lighting | Single-Family/Multifamily | LED Specialty Lamp, Directional | 2023, Year 3 Install | 0 | 17W | Incremental Cost |  | 1.65 | Directional | IL TRM v9 | 5.5.6 | LED Specialty Lamps | RS-LTG-LEDD-V12-210101 | RS | LTG | LEDD | V12-210101
Residential_Retail Products_Online Marketplace_Electric_Lighting_Single-Family/Multifamily_LED Specialty Lamp, Directional_2023, Year 3 Install_0_17W_ | Residential_Retail Products_Online Marketplace_Electric_Lighting_Single-Family/Multifamily_LED Specialty Lamp, Directional_2023, Year 3 Install_0_17W | Residential | Retail Products | Online Marketplace | Electric | Lighting | Single-Family/Multifamily | LED Specialty Lamp, Directional | 2023, Year 3 Install | 0 | 17W | [8 empty] | ERROR
Residential_Retail Products_Online Marketplace_Electric_Lighting_Single-Family/Multifamily_LED Specialty Lamp, Directional_2023, Year 1 Install_0_23W_Watts_base | Residential_Retail Products_Online Marketplace_Electric_Lighting_Single-Family/Multifamily_LED Specialty Lamp, Directional_2023, Year 1 Install_0_23W | Residential | Retail Products | Online Marketplace | Electric | Lighting | Single-Family/Multifamily | LED Specialty Lamp, Directional | 2023, Year 1 Install | 0 | 23W | Watts_base |  | 100 |  | IL TRM v9 | 5.5.6 | LED Specialty Lamps | RS-LTG-LEDD-V12-210101 | RS | LTG | LEDD | V12-210101
Residential_Retail Products_Online Marketplace_Electric_Lighting_Single-Family/Multifamily_LED Specialty Lamp, Directional_2023, Year 1 Install_0_23W_Watts_EE | Residential_Retail Products_Online Marketplace_Electric_Lighting_Single-Family/Multifamily_LED Specialty Lamp, Directional_2023, Year 1 Install_0_23W | Residential | Retail Products | Online Marketplace | Electric | Lighting | Single-Family/Multifamily | LED Specialty Lamp, Directional | 2023, Year 1 Install | 0 | 23W | Watts_EE |  | 23 |  | IL TRM v9 | 5.5.6 | LED Specialty Lamps | RS-LTG-LEDD-V12-210101 | RS | LTG | LEDD | V12-210101
Residential_Retail Products_Online Marketplace_Electric_Lighting_Single-Family/Multifamily_LED Specialty Lamp, Directional_2023, Year 1 Install_0_23W_Leakage | Residential_Retail Products_Online Marketplace_Electric_Lighting_Single-Family/Multifamily_LED Specialty Lamp, Directional_2023, Year 1 Install_0_23W | Residential | Retail Products | Online Marketplace | Electric | Lighting | Single-Family/Multifamily | LED Specialty Lamp, Directional | 2023, Year 1 Install | 0 | 23W | Leakage |  | 0.131 | Assumed Ameren Upstream (TOS) | IL TRM v9 | 5.5.6 | LED Specialty Lamps | RS-LTG-LEDD-V12-210101 | RS | LTG | LEDD | V12-210101
Residential_Retail Products_Online Marketplace_Electric_Lighting_Single-Family/Multifamily_LED Specialty Lamp, Directional_2023, Year 1 Install_0_23W_Hours | Residential_Retail Products_Online Marketplace_Electric_Lighting_Single-Family/Multifamily_LED Specialty Lamp, Directional_2023, Year 1 Install_0_23W | Residential | Retail Products | Online Marketplace | Electric | Lighting | Single-Family/Multifamily | LED Specialty Lamp, Directional | 2023, Year 1 Install | 0 | 23W | Hours |  | 763 | Assumed Residential and In-Unit Multi Family | IL TRM v9 | 5.5.6 | LED Specialty Lamps | RS-LTG-LEDD-V12-210101 | RS | LTG | LEDD | V12-210101
Residential_Retail Products_Online Marketplace_Electric_Lighting_Single-Family/Multifamily_LED Specialty Lamp, Directional_2023, Year 1 Install_0_23W_WHFe | Residential_Retail Products_Online Marketplace_Electric_Lighting_Single-Family/Multifamily_LED Specialty Lamp, Directional_2023, Year 1 Install_0_23W | Residential | Retail Products | Online Marketplace | Electric | Lighting | Single-Family/Multifamily | LED Specialty Lamp, Directional | 2023, Year 1 Install | 0 | 23W | WHFe |  | 1.06 | Assumed interior single family | IL TRM v9 | 5.5.6 | LED Specialty Lamps | RS-LTG-LEDD-V12-210101 | RS | LTG | LEDD | V12-210101
Residential_Retail Products_Online Marketplace_Electric_Lighting_Single-Family/Multifamily_LED Specialty Lamp, Directional_2023, Year 1 Install_0_23W_ISR | Residential_Retail Products_Online Marketplace_Electric_Lighting_Single-Family/Multifamily_LED Specialty Lamp, Directional_2023, Year 1 Install_0_23W | Residential | Retail Products | Online Marketplace | Electric | Lighting | Single-Family/Multifamily | LED Specialty Lamp, Directional | 2023, Year 1 Install | 0 | 23W | ISR |  | 0.815 | Time of Sale | IL TRM v9 | 5.5.6 | LED Specialty Lamps | RS-LTG-LEDD-V12-210101 | RS | LTG | LEDD | V12-210101
Residential_Retail Products_Online Marketplace_Electric_Lighting_Single-Family/Multifamily_LED Specialty Lamp, Directional_2023, Year 1 Install_0_23W_HF | Residential_Retail Products_Online Marketplace_Electric_Lighting_Single-Family/Multifamily_LED Specialty Lamp, Directional_2023, Year 1 Install_0_23W | Residential | Retail Products | Online Marketplace | Electric | Lighting | Single-Family/Multifamily | LED Specialty Lamp, Directional | 2023, Year 1 Install | 0 | 23W | HF |  | 0.49 | Assumed interior location | IL TRM v9 | 5.5.6 | LED Specialty Lamps | RS-LTG-LEDD-V12-210101 | RS | LTG | LEDD | V12-210101
Residential_Retail Products_Online Marketplace_Electric_Lighting_Single-Family/Multifamily_LED Specialty Lamp, Directional_2023, Year 1 Install_0_23W_ηHeat | Residential_Retail Products_Online Marketplace_Electric_Lighting_Single-Family/Multifamily_LED Specialty Lamp, Directional_2023, Year 1 Install_0_23W | Residential | Retail Products | Online Marketplace | Electric | Lighting | Single-Family/Multifamily | LED Specialty Lamp, Directional | 2023, Year 1 Install | 0 | 23W | ηHeat |  | 1.28 | Assumed unknown system type | IL TRM v9 | 5.5.6 | LED Specialty Lamps | RS-LTG-LEDD-V12-210101 | RS | LTG | LEDD | V12-210101
Residential_Retail Products_Online Marketplace_Electric_Lighting_Single-Family/Multifamily_LED Specialty Lamp, Directional_2023, Year 1 Install_0_23W_WHFd | Residential_Retail Products_Online Marketplace_Electric_Lighting_Single-Family/Multifamily_LED Specialty Lamp, Directional_2023, Year 1 Install_0_23W | Residential | Retail Products | Online Marketplace | Electric | Lighting | Single-Family/Multifamily | LED Specialty Lamp, Directional | 2023, Year 1 Install | 0 | 23W | WHFd |  | 1.11 | Assumed location of interior single family home | IL TRM v9 | 5.5.6 | LED Specialty Lamps | RS-LTG-LEDD-V12-210101 | RS | LTG | LEDD | V12-210101
Residential_Retail Products_Online Marketplace_Electric_Lighting_Single-Family/Multifamily_LED Specialty Lamp, Directional_2023, Year 1 Install_0_23W_CF | Residential_Retail Products_Online Marketplace_Electric_Lighting_Single-Family/Multifamily_LED Specialty Lamp, Directional_2023, Year 1 Install_0_23W | Residential | Retail Products | Online Marketplace | Electric | Lighting | Single-Family/Multifamily | LED Specialty Lamp, Directional | 2023, Year 1 Install | 0 | 23W | CF |  | 0.109 | Assumed residential and in-unit multifamily bulbs | IL TRM v9 | 5.5.6 | LED Specialty Lamps | RS-LTG-LEDD-V12-210101 | RS | LTG | LEDD | V12-210101
Residential_Retail Products_Online Marketplace_Electric_Lighting_Single-Family/Multifamily_LED Specialty Lamp, Directional_2023, Year 1 Install_0_23W_ηHeat | Residential_Retail Products_Online Marketplace_Electric_Lighting_Single-Family/Multifamily_LED Specialty Lamp, Directional_2023, Year 1 Install_0_23W | Residential | Retail Products | Online Marketplace | Electric | Lighting | Single-Family/Multifamily | LED Specialty Lamp, Directional | 2023, Year 1 Install | 0 | 23W | ηHeat |  | 0.7 |  | IL TRM v9 | 5.5.6 | LED Specialty Lamps | RS-LTG-LEDD-V12-210101 | RS | LTG | LEDD | V12-210101
Residential_Retail Products_Online Marketplace_Electric_Lighting_Single-Family/Multifamily_LED Specialty Lamp, Directional_2023, Year 1 Install_0_23W_Conversion | Residential_Retail Products_Online Marketplace_Electric_Lighting_Single-Family/Multifamily_LED Specialty Lamp, Directional_2023, Year 1 Install_0_23W | Residential | Retail Products | Online Marketplace | Electric | Lighting | Single-Family/Multifamily | LED Specialty Lamp, Directional | 2023, Year 1 Install | 0 | 23W | Conversion |  | 0.03412 |  | IL TRM v9 | 5.5.6 | LED Specialty Lamps | RS-LTG-LEDD-V12-210101 | RS | LTG | LEDD | V12-210101
Residential_Retail Products_Online Marketplace_Electric_Lighting_Single-Family/Multifamily_LED Specialty Lamp, Directional_2023, Year 1 Install_0_23W_Mid-Life Adjustment | Residential_Retail Products_Online Marketplace_Electric_Lighting_Single-Family/Multifamily_LED Specialty Lamp, Directional_2023, Year 1 Install_0_23W | Residential | Retail Products | Online Marketplace | Electric | Lighting | Single-Family/Multifamily | LED Specialty Lamp, Directional | 2023, Year 1 Install | 0 | 23W | Mid-Life Adjustment |  | 0.6 | Directional | IL TRM v9 | 5.5.6 | LED Specialty Lamps | RS-LTG-LEDD-V12-210101 | RS | LTG | LEDD | V12-210101
Residential_Retail Products_Online Marketplace_Electric_Lighting_Single-Family/Multifamily_LED Specialty Lamp, Directional_2023, Year 1 Install_0_23W_Remaining Year kWh Heating Penalty | Residential_Retail Products_Online Marketplace_Electric_Lighting_Single-Family/Multifamily_LED Specialty Lamp, Directional_2023, Year 1 Install_0_23W | Residential | Retail Products | Online Marketplace | Electric | Lighting | Single-Family/Multifamily | LED Specialty Lamp, Directional | 2023, Year 1 Install | 0 | 23W | Remaining Year kWh Heating Penalty |  | -16.8844 |  | IL TRM v9 | 5.5.6 | LED Specialty Lamps | RS-LTG-LEDD-V12-210101 | RS | LTG | LEDD | V12-210101
Residential_Retail Products_Online Marketplace_Electric_Lighting_Single-Family/Multifamily_LED Specialty Lamp, Directional_2023, Year 1 Install_0_23W_kWh Heating Penalty | Residential_Retail Products_Online Marketplace_Electric_Lighting_Single-Family/Multifamily_LED Specialty Lamp, Directional_2023, Year 1 Install_0_23W | Residential | Retail Products | Online Marketplace | Electric | Lighting | Single-Family/Multifamily | LED Specialty Lamp, Directional | 2023, Year 1 Install | 0 | 23W | kWh Heating Penalty |  | -10.1306 |  | IL TRM v9 | 5.5.6 | LED Specialty Lamps | RS-LTG-LEDD-V12-210101 | RS | LTG | LEDD | V12-210101
Residential_Retail Products_Online Marketplace_Electric_Lighting_Single-Family/Multifamily_LED Specialty Lamp, Directional_2023, Year 1 Install_0_23W_Remaining Year Therm Heating Penalty | Residential_Retail Products_Online Marketplace_Electric_Lighting_Single-Family/Multifamily_LED Specialty Lamp, Directional_2023, Year 1 Install_0_23W | Residential | Retail Products | Online Marketplace | Electric | Lighting | Single-Family/Multifamily | LED Specialty Lamp, Directional | 2023, Year 1 Install | 0 | 23W | Remaining Year Therm Heating Penalty |  | -0.9938 |  | IL TRM v9 | 5.5.6 | LED Specialty Lamps | RS-LTG-LEDD-V12-210101 | RS | LTG | LEDD | V12-210101
Residential_Retail Products_Online Marketplace_Electric_Lighting_Single-Family/Multifamily_LED Specialty Lamp, Directional_2023, Year 1 Install_0_23W_Therm Heating Penalty | Residential_Retail Products_Online Marketplace_Electric_Lighting_Single-Family/Multifamily_LED Specialty Lamp, Directional_2023, Year 1 Install_0_23W | Residential | Retail Products | Online Marketplace | Electric | Lighting | Single-Family/Multifamily | LED Specialty Lamp, Directional | 2023, Year 1 Install | 0 | 23W | Therm Heating Penalty |  | -0.59628 |  | IL TRM v9 | 5.5.6 | LED Specialty Lamps | RS-LTG-LEDD-V12-210101 | RS | LTG | LEDD | V12-210101
Residential_Retail Products_Online Marketplace_Electric_Lighting_Single-Family/Multifamily_LED Specialty Lamp, Directional_2023, Year 1 Install_0_23W_Remaining Year kWh | Residential_Retail Products_Online Marketplace_Electric_Lighting_Single-Family/Multifamily_LED Specialty Lamp, Directional_2023, Year 1 Install_0_23W | Residential | Retail Products | Online Marketplace | Electric | Lighting | Single-Family/Multifamily | LED Specialty Lamp, Directional | 2023, Year 1 Install | 0 | 23W | Remaining Year kWh |  | 44.1061 |  | IL TRM v9 | 5.5.6 | LED Specialty Lamps | RS-LTG-LEDD-V12-210101 | RS | LTG | LEDD | V12-210101
Residential_Retail Products_Online Marketplace_Electric_Lighting_Single-Family/Multifamily_LED Specialty Lamp, Directional_2023, Year 1 Install_0_23W_kWh Saved per Unit | Residential_Retail Products_Online Marketplace_Electric_Lighting_Single-Family/Multifamily_LED Specialty Lamp, Directional_2023, Year 1 Install_0_23W | Residential | Retail Products | Online Marketplace | Electric | Lighting | Single-Family/Multifamily | LED Specialty Lamp, Directional | 2023, Year 1 Install | 0 | 23W | kWh Saved per Unit |  | 26.4637 |  | IL TRM v9 | 5.5.6 | LED Specialty Lamps | RS-LTG-LEDD-V12-210101 | RS | LTG | LEDD | V12-210101
Residential_Retail Products_Online Marketplace_Electric_Lighting_Single-Family/Multifamily_LED Specialty Lamp, Directional_2023, Year 1 Install_0_23W_Remaining Year kW | Residential_Retail Products_Online Marketplace_Electric_Lighting_Single-Family/Multifamily_LED Specialty Lamp, Directional_2023, Year 1 Install_0_23W | Residential | Retail Products | Online Marketplace | Electric | Lighting | Single-Family/Multifamily | LED Specialty Lamp, Directional | 2023, Year 1 Install | 0 | 23W | Remaining Year kW |  | 0.0065981 |  | IL TRM v9 | 5.5.6 | LED Specialty Lamps | RS-LTG-LEDD-V12-210101 | RS | LTG | LEDD | V12-210101
Residential_Retail Products_Online Marketplace_Electric_Lighting_Single-Family/Multifamily_LED Specialty Lamp, Directional_2023, Year 1 Install_0_23W_Coincident Peak kW Saved per Unit | Residential_Retail Products_Online Marketplace_Electric_Lighting_Single-Family/Multifamily_LED Specialty Lamp, Directional_2023, Year 1 Install_0_23W | Residential | Retail Products | Online Marketplace | Electric | Lighting | Single-Family/Multifamily | LED Specialty Lamp, Directional | 2023, Year 1 Install | 0 | 23W | Coincident Peak kW Saved per Unit |  | 0.0039588 |  | IL TRM v9 | 5.5.6 | LED Specialty Lamps | RS-LTG-LEDD-V12-210101 | RS | LTG | LEDD | V12-210101
Residential_Retail Products_Online Marketplace_Electric_Lighting_Single-Family/Multifamily_LED Specialty Lamp, Directional_2023, Year 1 Install_0_23W_Remaining Life | Residential_Retail Products_Online Marketplace_Electric_Lighting_Single-Family/Multifamily_LED Specialty Lamp, Directional_2023, Year 1 Install_0_23W | Residential | Retail Products | Online Marketplace | Electric | Lighting | Single-Family/Multifamily | LED Specialty Lamp, Directional | 2023, Year 1 Install | 0 | 23W | Remaining Life |  | 4 |  | IL TRM v9 | 5.5.6 | LED Specialty Lamps | RS-LTG-LEDD-V12-210101 | RS | LTG | LEDD | V12-210101
Residential_Retail Products_Online Marketplace_Electric_Lighting_Single-Family/Multifamily_LED Specialty Lamp, Directional_2023, Year 1 Install_0_23W_Lifetime (years) | Residential_Retail Products_Online Marketplace_Electric_Lighting_Single-Family/Multifamily_LED Specialty Lamp, Directional_2023, Year 1 Install_0_23W | Residential | Retail Products | Online Marketplace | Electric | Lighting | Single-Family/Multifamily | LED Specialty Lamp, Directional | 2023, Year 1 Install | 0 | 23W | Lifetime (years) |  | 10 |  | IL TRM v9 | 5.5.6 | LED Specialty Lamps | RS-LTG-LEDD-V12-210101 | RS | LTG | LEDD | V12-210101
Residential_Retail Products_Online Marketplace_Electric_Lighting_Single-Family/Multifamily_LED Specialty Lamp, Directional_2023, Year 1 Install_0_23W_Incremental Cost | Residential_Retail Products_Online Marketplace_Electric_Lighting_Single-Family/Multifamily_LED Specialty Lamp, Directional_2023, Year 1 Install_0_23W | Residential | Retail Products | Online Marketplace | Electric | Lighting | Single-Family/Multifamily | LED Specialty Lamp, Directional | 2023, Year 1 Install | 0 | 23W | Incremental Cost |  | 1.65 | Directional | IL TRM v9 | 5.5.6 | LED Specialty Lamps | RS-LTG-LEDD-V12-210101 | RS | LTG | LEDD | V12-210101
Residential_Retail Products_Online Marketplace_Electric_Lighting_Single-Family/Multifamily_LED Specialty Lamp, Directional_2023, Year 1 Install_0_23W_ | Residential_Retail Products_Online Marketplace_Electric_Lighting_Single-Family/Multifamily_LED Specialty Lamp, Directional_2023, Year 1 Install_0_23W | Residential | Retail Products | Online Marketplace | Electric | Lighting | Single-Family/Multifamily | LED Specialty Lamp, Directional | 2023, Year 1 Install | 0 | 23W | [8 empty] | ERROR
Residential_Retail Products_Online Marketplace_Electric_Lighting_Single-Family/Multifamily_LED Specialty Lamp, Directional_2023, Year 2 Install_0_23W_Watts_base | Residential_Retail Products_Online Marketplace_Electric_Lighting_Single-Family/Multifamily_LED Specialty Lamp, Directional_2023, Year 2 Install_0_23W | Residential | Retail Products | Online Marketplace | Electric | Lighting | Single-Family/Multifamily | LED Specialty Lamp, Directional | 2023, Year 2 Install | 0 | 23W | Watts_base |  | 100 |  | IL TRM v9 | 5.5.6 | LED Specialty Lamps | RS-LTG-LEDD-V12-210101 | RS | LTG | LEDD | V12-210101
Residential_Retail Products_Online Marketplace_Electric_Lighting_Single-Family/Multifamily_LED Specialty Lamp, Directional_2023, Year 2 Install_0_23W_Watts_EE | Residential_Retail Products_Online Marketplace_Electric_Lighting_Single-Family/Multifamily_LED Specialty Lamp, Directional_2023, Year 2 Install_0_23W | Residential | Retail Products | Online Marketplace | Electric | Lighting | Single-Family/Multifamily | LED Specialty Lamp, Directional | 2023, Year 2 Install | 0 | 23W | Watts_EE |  | 23 |  | IL TRM v9 | 5.5.6 | LED Specialty Lamps | RS-LTG-LEDD-V12-210101 | RS | LTG | LEDD | V12-210101
Residential_Retail Products_Online Marketplace_Electric_Lighting_Single-Family/Multifamily_LED Specialty Lamp, Directional_2023, Year 2 Install_0_23W_Leakage | Residential_Retail Products_Online Marketplace_Electric_Lighting_Single-Family/Multifamily_LED Specialty Lamp, Directional_2023, Year 2 Install_0_23W | Residential | Retail Products | Online Marketplace | Electric | Lighting | Single-Family/Multifamily | LED Specialty Lamp, Directional | 2023, Year 2 Install | 0 | 23W | Leakage |  | 0.131 | Assumed Ameren Upstream (TOS) | IL TRM v9 | 5.5.6 | LED Specialty Lamps | RS-LTG-LEDD-V12-210101 | RS | LTG | LEDD | V12-210101
Residential_Retail Products_Online Marketplace_Electric_Lighting_Single-Family/Multifamily_LED Specialty Lamp, Directional_2023, Year 2 Install_0_23W_Hours | Residential_Retail Products_Online Marketplace_Electric_Lighting_Single-Family/Multifamily_LED Specialty Lamp, Directional_2023, Year 2 Install_0_23W | Residential | Retail Products | Online Marketplace | Electric | Lighting | Single-Family/Multifamily | LED Specialty Lamp, Directional | 2023, Year 2 Install | 0 | 23W | Hours |  | 763 | Assumed Residential and In-Unit Multi Family | IL TRM v9 | 5.5.6 | LED Specialty Lamps | RS-LTG-LEDD-V12-210101 | RS | LTG | LEDD | V12-210101
Residential_Retail Products_Online Marketplace_Electric_Lighting_Single-Family/Multifamily_LED Specialty Lamp, Directional_2023, Year 2 Install_0_23W_WHFe | Residential_Retail Products_Online Marketplace_Electric_Lighting_Single-Family/Multifamily_LED Specialty Lamp, Directional_2023, Year 2 Install_0_23W | Residential | Retail Products | Online Marketplace | Electric | Lighting | Single-Family/Multifamily | LED Specialty Lamp, Directional | 2023, Year 2 Install | 0 | 23W | WHFe |  | 1.06 | Assumed interior single family | IL TRM v9 | 5.5.6 | LED Specialty Lamps | RS-LTG-LEDD-V12-210101 | RS | LTG | LEDD | V12-210101
Residential_Retail Products_Online Marketplace_Electric_Lighting_Single-Family/Multifamily_LED Specialty Lamp, Directional_2023, Year 2 Install_0_23W_ISR | Residential_Retail Products_Online Marketplace_Electric_Lighting_Single-Family/Multifamily_LED Specialty Lamp, Directional_2023, Year 2 Install_0_23W | Residential | Retail Products | Online Marketplace | Electric | Lighting | Single-Family/Multifamily | LED Specialty Lamp, Directional | 2023, Year 2 Install | 0 | 23W | ISR |  | 0.089 | Time of Sale | IL TRM v9 | 5.5.6 | LED Specialty Lamps | RS-LTG-LEDD-V12-210101 | RS | LTG | LEDD | V12-210101
Residential_Retail Products_Online Marketplace_Electric_Lighting_Single-Family/Multifamily_LED Specialty Lamp, Directional_2023, Year 2 Install_0_23W_HF | Residential_Retail Products_Online Marketplace_Electric_Lighting_Single-Family/Multifamily_LED Specialty Lamp, Directional_2023, Year 2 Install_0_23W | Residential | Retail Products | Online Marketplace | Electric | Lighting | Single-Family/Multifamily | LED Specialty Lamp, Directional | 2023, Year 2 Install | 0 | 23W | HF |  | 0.49 | Assumed interior location | IL TRM v9 | 5.5.6 | LED Specialty Lamps | RS-LTG-LEDD-V12-210101 | RS | LTG | LEDD | V12-210101
Residential_Retail Products_Online Marketplace_Electric_Lighting_Single-Family/Multifamily_LED Specialty Lamp, Directional_2023, Year 2 Install_0_23W_ηHeat | Residential_Retail Products_Online Marketplace_Electric_Lighting_Single-Family/Multifamily_LED Specialty Lamp, Directional_2023, Year 2 Install_0_23W | Residential | Retail Products | Online Marketplace | Electric | Lighting | Single-Family/Multifamily | LED Specialty Lamp, Directional | 2023, Year 2 Install | 0 | 23W | ηHeat |  | 1.28 | Assumed unknown system type | IL TRM v9 | 5.5.6 | LED Specialty Lamps | RS-LTG-LEDD-V12-210101 | RS | LTG | LEDD | V12-210101
Residential_Retail Products_Online Marketplace_Electric_Lighting_Single-Family/Multifamily_LED Specialty Lamp, Directional_2023, Year 2 Install_0_23W_WHFd | Residential_Retail Products_Online Marketplace_Electric_Lighting_Single-Family/Multifamily_LED Specialty Lamp, Directional_2023, Year 2 Install_0_23W | Residential | Retail Products | Online Marketplace | Electric | Lighting | Single-Family/Multifamily | LED Specialty Lamp, Directional | 2023, Year 2 Install | 0 | 23W | WHFd |  | 1.11 | Assumed location of interior single family home | IL TRM v9 | 5.5.6 | LED Specialty Lamps | RS-LTG-LEDD-V12-210101 | RS | LTG | LEDD | V12-210101
Residential_Retail Products_Online Marketplace_Electric_Lighting_Single-Family/Multifamily_LED Specialty Lamp, Directional_2023, Year 2 Install_0_23W_CF | Residential_Retail Products_Online Marketplace_Electric_Lighting_Single-Family/Multifamily_LED Specialty Lamp, Directional_2023, Year 2 Install_0_23W | Residential | Retail Products | Online Marketplace | Electric | Lighting | Single-Family/Multifamily | LED Specialty Lamp, Directional | 2023, Year 2 Install | 0 | 23W | CF |  | 0.109 | Assumed residential and in-unit multifamily bulbs | IL TRM v9 | 5.5.6 | LED Specialty Lamps | RS-LTG-LEDD-V12-210101 | RS | LTG | LEDD | V12-210101
Residential_Retail Products_Online Marketplace_Electric_Lighting_Single-Family/Multifamily_LED Specialty Lamp, Directional_2023, Year 2 Install_0_23W_ηHeat | Residential_Retail Products_Online Marketplace_Electric_Lighting_Single-Family/Multifamily_LED Specialty Lamp, Directional_2023, Year 2 Install_0_23W | Residential | Retail Products | Online Marketplace | Electric | Lighting | Single-Family/Multifamily | LED Specialty Lamp, Directional | 2023, Year 2 Install | 0 | 23W | ηHeat |  | 0.7 |  | IL TRM v9 | 5.5.6 | LED Specialty Lamps | RS-LTG-LEDD-V12-210101 | RS | LTG | LEDD | V12-210101
Residential_Retail Products_Online Marketplace_Electric_Lighting_Single-Family/Multifamily_LED Specialty Lamp, Directional_2023, Year 2 Install_0_23W_Conversion | Residential_Retail Products_Online Marketplace_Electric_Lighting_Single-Family/Multifamily_LED Specialty Lamp, Directional_2023, Year 2 Install_0_23W | Residential | Retail Products | Online Marketplace | Electric | Lighting | Single-Family/Multifamily | LED Specialty Lamp, Directional | 2023, Year 2 Install | 0 | 23W | Conversion |  | 0.03412 |  | IL TRM v9 | 5.5.6 | LED Specialty Lamps | RS-LTG-LEDD-V12-210101 | RS | LTG | LEDD | V12-210101
Residential_Retail Products_Online Marketplace_Electric_Lighting_Single-Family/Multifamily_LED Specialty Lamp, Directional_2023, Year 2 Install_0_23W_Mid-Life Adjustment | Residential_Retail Products_Online Marketplace_Electric_Lighting_Single-Family/Multifamily_LED Specialty Lamp, Directional_2023, Year 2 Install_0_23W | Residential | Retail Products | Online Marketplace | Electric | Lighting | Single-Family/Multifamily | LED Specialty Lamp, Directional | 2023, Year 2 Install | 0 | 23W | Mid-Life Adjustment |  | 0.6 | Directional | IL TRM v9 | 5.5.6 | LED Specialty Lamps | RS-LTG-LEDD-V12-210101 | RS | LTG | LEDD | V12-210101
Residential_Retail Products_Online Marketplace_Electric_Lighting_Single-Family/Multifamily_LED Specialty Lamp, Directional_2023, Year 2 Install_0_23W_Remaining Year kWh Heating Penalty | Residential_Retail Products_Online Marketplace_Electric_Lighting_Single-Family/Multifamily_LED Specialty Lamp, Directional_2023, Year 2 Install_0_23W | Residential | Retail Products | Online Marketplace | Electric | Lighting | Single-Family/Multifamily | LED Specialty Lamp, Directional | 2023, Year 2 Install | 0 | 23W | Remaining Year kWh Heating Penalty |  | -1.8438 |  | IL TRM v9 | 5.5.6 | LED Specialty Lamps | RS-LTG-LEDD-V12-210101 | RS | LTG | LEDD | V12-210101
Residential_Retail Products_Online Marketplace_Electric_Lighting_Single-Family/Multifamily_LED Specialty Lamp, Directional_2023, Year 2 Install_0_23W_kWh Heating Penalty | Residential_Retail Products_Online Marketplace_Electric_Lighting_Single-Family/Multifamily_LED Specialty Lamp, Directional_2023, Year 2 Install_0_23W | Residential | Retail Products | Online Marketplace | Electric | Lighting | Single-Family/Multifamily | LED Specialty Lamp, Directional | 2023, Year 2 Install | 0 | 23W | kWh Heating Penalty |  | -1.1063 |  | IL TRM v9 | 5.5.6 | LED Specialty Lamps | RS-LTG-LEDD-V12-210101 | RS | LTG | LEDD | V12-210101
Residential_Retail Products_Online Marketplace_Electric_Lighting_Single-Family/Multifamily_LED Specialty Lamp, Directional_2023, Year 2 Install_0_23W_Remaining Year Therm Heating Penalty | Residential_Retail Products_Online Marketplace_Electric_Lighting_Single-Family/Multifamily_LED Specialty Lamp, Directional_2023, Year 2 Install_0_23W | Residential | Retail Products | Online Marketplace | Electric | Lighting | Single-Family/Multifamily | LED Specialty Lamp, Directional | 2023, Year 2 Install | 0 | 23W | Remaining Year Therm Heating Penalty |  | -0.10853 |  | IL TRM v9 | 5.5.6 | LED Specialty Lamps | RS-LTG-LEDD-V12-210101 | RS | LTG | LEDD | V12-210101
Residential_Retail Products_Online Marketplace_Electric_Lighting_Single-Family/Multifamily_LED Specialty Lamp, Directional_2023, Year 2 Install_0_23W_Therm Heating Penalty | Residential_Retail Products_Online Marketplace_Electric_Lighting_Single-Family/Multifamily_LED Specialty Lamp, Directional_2023, Year 2 Install_0_23W | Residential | Retail Products | Online Marketplace | Electric | Lighting | Single-Family/Multifamily | LED Specialty Lamp, Directional | 2023, Year 2 Install | 0 | 23W | Therm Heating Penalty |  | -0.065115 |  | IL TRM v9 | 5.5.6 | LED Specialty Lamps | RS-LTG-LEDD-V12-210101 | RS | LTG | LEDD | V12-210101
Residential_Retail Products_Online Marketplace_Electric_Lighting_Single-Family/Multifamily_LED Specialty Lamp, Directional_2023, Year 2 Install_0_23W_Remaining Year kWh | Residential_Retail Products_Online Marketplace_Electric_Lighting_Single-Family/Multifamily_LED Specialty Lamp, Directional_2023, Year 2 Install_0_23W | Residential | Retail Products | Online Marketplace | Electric | Lighting | Single-Family/Multifamily | LED Specialty Lamp, Directional | 2023, Year 2 Install | 0 | 23W | Remaining Year kWh |  | 4.8165 |  | IL TRM v9 | 5.5.6 | LED Specialty Lamps | RS-LTG-LEDD-V12-210101 | RS | LTG | LEDD | V12-210101
Residential_Retail Products_Online Marketplace_Electric_Lighting_Single-Family/Multifamily_LED Specialty Lamp, Directional_2023, Year 2 Install_0_23W_kWh Saved per Unit | Residential_Retail Products_Online Marketplace_Electric_Lighting_Single-Family/Multifamily_LED Specialty Lamp, Directional_2023, Year 2 Install_0_23W | Residential | Retail Products | Online Marketplace | Electric | Lighting | Single-Family/Multifamily | LED Specialty Lamp, Directional | 2023, Year 2 Install | 0 | 23W | kWh Saved per Unit |  | 2.8899 |  | IL TRM v9 | 5.5.6 | LED Specialty Lamps | RS-LTG-LEDD-V12-210101 | RS | LTG | LEDD | V12-210101
Residential_Retail Products_Online Marketplace_Electric_Lighting_Single-Family/Multifamily_LED Specialty Lamp, Directional_2023, Year 2 Install_0_23W_Remaining Year kW | Residential_Retail Products_Online Marketplace_Electric_Lighting_Single-Family/Multifamily_LED Specialty Lamp, Directional_2023, Year 2 Install_0_23W | Residential | Retail Products | Online Marketplace | Electric | Lighting | Single-Family/Multifamily | LED Specialty Lamp, Directional | 2023, Year 2 Install | 0 | 23W | Remaining Year kW |  | 0.00072053 |  | IL TRM v9 | 5.5.6 | LED Specialty Lamps | RS-LTG-LEDD-V12-210101 | RS | LTG | LEDD | V12-210101
Residential_Retail Products_Online Marketplace_Electric_Lighting_Single-Family/Multifamily_LED Specialty Lamp, Directional_2023, Year 2 Install_0_23W_Coincident Peak kW Saved per Unit | Residential_Retail Products_Online Marketplace_Electric_Lighting_Single-Family/Multifamily_LED Specialty Lamp, Directional_2023, Year 2 Install_0_23W | Residential | Retail Products | Online Marketplace | Electric | Lighting | Single-Family/Multifamily | LED Specialty Lamp, Directional | 2023, Year 2 Install | 0 | 23W | Coincident Peak kW Saved per Unit |  | 0.00043232 |  | IL TRM v9 | 5.5.6 | LED Specialty Lamps | RS-LTG-LEDD-V12-210101 | RS | LTG | LEDD | V12-210101
Residential_Retail Products_Online Marketplace_Electric_Lighting_Single-Family/Multifamily_LED Specialty Lamp, Directional_2023, Year 2 Install_0_23W_Remaining Life | Residential_Retail Products_Online Marketplace_Electric_Lighting_Single-Family/Multifamily_LED Specialty Lamp, Directional_2023, Year 2 Install_0_23W | Residential | Retail Products | Online Marketplace | Electric | Lighting | Single-Family/Multifamily | LED Specialty Lamp, Directional | 2023, Year 2 Install | 0 | 23W | Remaining Life |  | 4 |  | IL TRM v9 | 5.5.6 | LED Specialty Lamps | RS-LTG-LEDD-V12-210101 | RS | LTG | LEDD | V12-210101
Residential_Retail Products_Online Marketplace_Electric_Lighting_Single-Family/Multifamily_LED Specialty Lamp, Directional_2023, Year 2 Install_0_23W_Lifetime (years) | Residential_Retail Products_Online Marketplace_Electric_Lighting_Single-Family/Multifamily_LED Specialty Lamp, Directional_2023, Year 2 Install_0_23W | Residential | Retail Products | Online Marketplace | Electric | Lighting | Single-Family/Multifamily | LED Specialty Lamp, Directional | 2023, Year 2 Install | 0 | 23W | Lifetime (years) |  | 10 |  | IL TRM v9 | 5.5.6 | LED Specialty Lamps | RS-LTG-LEDD-V12-210101 | RS | LTG | LEDD | V12-210101
Residential_Retail Products_Online Marketplace_Electric_Lighting_Single-Family/Multifamily_LED Specialty Lamp, Directional_2023, Year 2 Install_0_23W_Incremental Cost | Residential_Retail Products_Online Marketplace_Electric_Lighting_Single-Family/Multifamily_LED Specialty Lamp, Directional_2023, Year 2 Install_0_23W | Residential | Retail Products | Online Marketplace | Electric | Lighting | Single-Family/Multifamily | LED Specialty Lamp, Directional | 2023, Year 2 Install | 0 | 23W | Incremental Cost |  | 1.65 | Directional | IL TRM v9 | 5.5.6 | LED Specialty Lamps | RS-LTG-LEDD-V12-210101 | RS | LTG | LEDD | V12-210101
Residential_Retail Products_Online Marketplace_Electric_Lighting_Single-Family/Multifamily_LED Specialty Lamp, Directional_2023, Year 2 Install_0_23W_ | Residential_Retail Products_Online Marketplace_Electric_Lighting_Single-Family/Multifamily_LED Specialty Lamp, Directional_2023, Year 2 Install_0_23W | Residential | Retail Products | Online Marketplace | Electric | Lighting | Single-Family/Multifamily | LED Specialty Lamp, Directional | 2023, Year 2 Install | 0 | 23W | [8 empty] | ERROR
Residential_Retail Products_Online Marketplace_Electric_Lighting_Single-Family/Multifamily_LED Specialty Lamp, Directional_2023, Year 3 Install_0_23W_Watts_base | Residential_Retail Products_Online Marketplace_Electric_Lighting_Single-Family/Multifamily_LED Specialty Lamp, Directional_2023, Year 3 Install_0_23W | Residential | Retail Products | Online Marketplace | Electric | Lighting | Single-Family/Multifamily | LED Specialty Lamp, Directional | 2023, Year 3 Install | 0 | 23W | Watts_base |  | 100 |  | IL TRM v9 | 5.5.6 | LED Specialty Lamps | RS-LTG-LEDD-V12-210101 | RS | LTG | LEDD | V12-210101
Residential_Retail Products_Online Marketplace_Electric_Lighting_Single-Family/Multifamily_LED Specialty Lamp, Directional_2023, Year 3 Install_0_23W_Watts_EE | Residential_Retail Products_Online Marketplace_Electric_Lighting_Single-Family/Multifamily_LED Specialty Lamp, Directional_2023, Year 3 Install_0_23W | Residential | Retail Products | Online Marketplace | Electric | Lighting | Single-Family/Multifamily | LED Specialty Lamp, Directional | 2023, Year 3 Install | 0 | 23W | Watts_EE |  | 23 |  | IL TRM v9 | 5.5.6 | LED Specialty Lamps | RS-LTG-LEDD-V12-210101 | RS | LTG | LEDD | V12-210101
Residential_Retail Products_Online Marketplace_Electric_Lighting_Single-Family/Multifamily_LED Specialty Lamp, Directional_2023, Year 3 Install_0_23W_Leakage | Residential_Retail Products_Online Marketplace_Electric_Lighting_Single-Family/Multifamily_LED Specialty Lamp, Directional_2023, Year 3 Install_0_23W | Residential | Retail Products | Online Marketplace | Electric | Lighting | Single-Family/Multifamily | LED Specialty Lamp, Directional | 2023, Year 3 Install | 0 | 23W | Leakage |  | 0.131 | Assumed Ameren Upstream (TOS) | IL TRM v9 | 5.5.6 | LED Specialty Lamps | RS-LTG-LEDD-V12-210101 | RS | LTG | LEDD | V12-210101
Residential_Retail Products_Online Marketplace_Electric_Lighting_Single-Family/Multifamily_LED Specialty Lamp, Directional_2023, Year 3 Install_0_23W_Hours | Residential_Retail Products_Online Marketplace_Electric_Lighting_Single-Family/Multifamily_LED Specialty Lamp, Directional_2023, Year 3 Install_0_23W | Residential | Retail Products | Online Marketplace | Electric | Lighting | Single-Family/Multifamily | LED Specialty Lamp, Directional | 2023, Year 3 Install | 0 | 23W | Hours |  | 763 | Assumed Residential and In-Unit Multi Family | IL TRM v9 | 5.5.6 | LED Specialty Lamps | RS-LTG-LEDD-V12-210101 | RS | LTG | LEDD | V12-210101
Residential_Retail Products_Online Marketplace_Electric_Lighting_Single-Family/Multifamily_LED Specialty Lamp, Directional_2023, Year 3 Install_0_23W_WHFe | Residential_Retail Products_Online Marketplace_Electric_Lighting_Single-Family/Multifamily_LED Specialty Lamp, Directional_2023, Year 3 Install_0_23W | Residential | Retail Products | Online Marketplace | Electric | Lighting | Single-Family/Multifamily | LED Specialty Lamp, Directional | 2023, Year 3 Install | 0 | 23W | WHFe |  | 1.06 | Assumed interior single family | IL TRM v9 | 5.5.6 | LED Specialty Lamps | RS-LTG-LEDD-V12-210101 | RS | LTG | LEDD | V12-210101
Residential_Retail Products_Online Marketplace_Electric_Lighting_Single-Family/Multifamily_LED Specialty Lamp, Directional_2023, Year 3 Install_0_23W_ISR | Residential_Retail Products_Online Marketplace_Electric_Lighting_Single-Family/Multifamily_LED Specialty Lamp, Directional_2023, Year 3 Install_0_23W | Residential | Retail Products | Online Marketplace | Electric | Lighting | Single-Family/Multifamily | LED Specialty Lamp, Directional | 2023, Year 3 Install | 0 | 23W | ISR |  | 0.076 | Time of Sale | IL TRM v9 | 5.5.6 | LED Specialty Lamps | RS-LTG-LEDD-V12-210101 | RS | LTG | LEDD | V12-210101
Residential_Retail Products_Online Marketplace_Electric_Lighting_Single-Family/Multifamily_LED Specialty Lamp, Directional_2023, Year 3 Install_0_23W_HF | Residential_Retail Products_Online Marketplace_Electric_Lighting_Single-Family/Multifamily_LED Specialty Lamp, Directional_2023, Year 3 Install_0_23W | Residential | Retail Products | Online Marketplace | Electric | Lighting | Single-Family/Multifamily | LED Specialty Lamp, Directional | 2023, Year 3 Install | 0 | 23W | HF |  | 0.49 | Assumed interior location | IL TRM v9 | 5.5.6 | LED Specialty Lamps | RS-LTG-LEDD-V12-210101 | RS | LTG | LEDD | V12-210101
Residential_Retail Products_Online Marketplace_Electric_Lighting_Single-Family/Multifamily_LED Specialty Lamp, Directional_2023, Year 3 Install_0_23W_ηHeat | Residential_Retail Products_Online Marketplace_Electric_Lighting_Single-Family/Multifamily_LED Specialty Lamp, Directional_2023, Year 3 Install_0_23W | Residential | Retail Products | Online Marketplace | Electric | Lighting | Single-Family/Multifamily | LED Specialty Lamp, Directional | 2023, Year 3 Install | 0 | 23W | ηHeat |  | 1.28 | Assumed unknown system type | IL TRM v9 | 5.5.6 | LED Specialty Lamps | RS-LTG-LEDD-V12-210101 | RS | LTG | LEDD | V12-210101
Residential_Retail Products_Online Marketplace_Electric_Lighting_Single-Family/Multifamily_LED Specialty Lamp, Directional_2023, Year 3 Install_0_23W_WHFd | Residential_Retail Products_Online Marketplace_Electric_Lighting_Single-Family/Multifamily_LED Specialty Lamp, Directional_2023, Year 3 Install_0_23W | Residential | Retail Products | Online Marketplace | Electric | Lighting | Single-Family/Multifamily | LED Specialty Lamp, Directional | 2023, Year 3 Install | 0 | 23W | WHFd |  | 1.11 | Assumed location of interior single family home | IL TRM v9 | 5.5.6 | LED Specialty Lamps | RS-LTG-LEDD-V12-210101 | RS | LTG | LEDD | V12-210101
Residential_Retail Products_Online Marketplace_Electric_Lighting_Single-Family/Multifamily_LED Specialty Lamp, Directional_2023, Year 3 Install_0_23W_CF | Residential_Retail Products_Online Marketplace_Electric_Lighting_Single-Family/Multifamily_LED Specialty Lamp, Directional_2023, Year 3 Install_0_23W | Residential | Retail Products | Online Marketplace | Electric | Lighting | Single-Family/Multifamily | LED Specialty Lamp, Directional | 2023, Year 3 Install | 0 | 23W | CF |  | 0.109 | Assumed residential and in-unit multifamily bulbs | IL TRM v9 | 5.5.6 | LED Specialty Lamps | RS-LTG-LEDD-V12-210101 | RS | LTG | LEDD | V12-210101
Residential_Retail Products_Online Marketplace_Electric_Lighting_Single-Family/Multifamily_LED Specialty Lamp, Directional_2023, Year 3 Install_0_23W_ηHeat | Residential_Retail Products_Online Marketplace_Electric_Lighting_Single-Family/Multifamily_LED Specialty Lamp, Directional_2023, Year 3 Install_0_23W | Residential | Retail Products | Online Marketplace | Electric | Lighting | Single-Family/Multifamily | LED Specialty Lamp, Directional | 2023, Year 3 Install | 0 | 23W | ηHeat |  | 0.7 |  | IL TRM v9 | 5.5.6 | LED Specialty Lamps | RS-LTG-LEDD-V12-210101 | RS | LTG | LEDD | V12-210101
Residential_Retail Products_Online Marketplace_Electric_Lighting_Single-Family/Multifamily_LED Specialty Lamp, Directional_2023, Year 3 Install_0_23W_Conversion | Residential_Retail Products_Online Marketplace_Electric_Lighting_Single-Family/Multifamily_LED Specialty Lamp, Directional_2023, Year 3 Install_0_23W | Residential | Retail Products | Online Marketplace | Electric | Lighting | Single-Family/Multifamily | LED Specialty Lamp, Directional | 2023, Year 3 Install | 0 | 23W | Conversion |  | 0.03412 |  | IL TRM v9 | 5.5.6 | LED Specialty Lamps | RS-LTG-LEDD-V12-210101 | RS | LTG | LEDD | V12-210101
Residential_Retail Products_Online Marketplace_Electric_Lighting_Single-Family/Multifamily_LED Specialty Lamp, Directional_2023, Year 3 Install_0_23W_Mid-Life Adjustment | Residential_Retail Products_Online Marketplace_Electric_Lighting_Single-Family/Multifamily_LED Specialty Lamp, Directional_2023, Year 3 Install_0_23W | Residential | Retail Products | Online Marketplace | Electric | Lighting | Single-Family/Multifamily | LED Specialty Lamp, Directional | 2023, Year 3 Install | 0 | 23W | Mid-Life Adjustment |  | 0.6 | Directional | IL TRM v9 | 5.5.6 | LED Specialty Lamps | RS-LTG-LEDD-V12-210101 | RS | LTG | LEDD | V12-210101
Residential_Retail Products_Online Marketplace_Electric_Lighting_Single-Family/Multifamily_LED Specialty Lamp, Directional_2023, Year 3 Install_0_23W_Remaining Year kWh Heating Penalty | Residential_Retail Products_Online Marketplace_Electric_Lighting_Single-Family/Multifamily_LED Specialty Lamp, Directional_2023, Year 3 Install_0_23W | Residential | Retail Products | Online Marketplace | Electric | Lighting | Single-Family/Multifamily | LED Specialty Lamp, Directional | 2023, Year 3 Install | 0 | 23W | Remaining Year kWh Heating Penalty |  | -1.5745 |  | IL TRM v9 | 5.5.6 | LED Specialty Lamps | RS-LTG-LEDD-V12-210101 | RS | LTG | LEDD | V12-210101
Residential_Retail Products_Online Marketplace_Electric_Lighting_Single-Family/Multifamily_LED Specialty Lamp, Directional_2023, Year 3 Install_0_23W_kWh Heating Penalty | Residential_Retail Products_Online Marketplace_Electric_Lighting_Single-Family/Multifamily_LED Specialty Lamp, Directional_2023, Year 3 Install_0_23W | Residential | Retail Products | Online Marketplace | Electric | Lighting | Single-Family/Multifamily | LED Specialty Lamp, Directional | 2023, Year 3 Install | 0 | 23W | kWh Heating Penalty |  | -0.9447 |  | IL TRM v9 | 5.5.6 | LED Specialty Lamps | RS-LTG-LEDD-V12-210101 | RS | LTG | LEDD | V12-210101
Residential_Retail Products_Online Marketplace_Electric_Lighting_Single-Family/Multifamily_LED Specialty Lamp, Directional_2023, Year 3 Install_0_23W_Remaining Year Therm Heating Penalty | Residential_Retail Products_Online Marketplace_Electric_Lighting_Single-Family/Multifamily_LED Specialty Lamp, Directional_2023, Year 3 Install_0_23W | Residential | Retail Products | Online Marketplace | Electric | Lighting | Single-Family/Multifamily | LED Specialty Lamp, Directional | 2023, Year 3 Install | 0 | 23W | Remaining Year Therm Heating Penalty |  | -0.092674 |  | IL TRM v9 | 5.5.6 | LED Specialty Lamps | RS-LTG-LEDD-V12-210101 | RS | LTG | LEDD | V12-210101
Residential_Retail Products_Online Marketplace_Electric_Lighting_Single-Family/Multifamily_LED Specialty Lamp, Directional_2023, Year 3 Install_0_23W_Therm Heating Penalty | Residential_Retail Products_Online Marketplace_Electric_Lighting_Single-Family/Multifamily_LED Specialty Lamp, Directional_2023, Year 3 Install_0_23W | Residential | Retail Products | Online Marketplace | Electric | Lighting | Single-Family/Multifamily | LED Specialty Lamp, Directional | 2023, Year 3 Install | 0 | 23W | Therm Heating Penalty |  | -0.055604 |  | IL TRM v9 | 5.5.6 | LED Specialty Lamps | RS-LTG-LEDD-V12-210101 | RS | LTG | LEDD | V12-210101
Residential_Retail Products_Online Marketplace_Electric_Lighting_Single-Family/Multifamily_LED Specialty Lamp, Directional_2023, Year 3 Install_0_23W_Remaining Year kWh | Residential_Retail Products_Online Marketplace_Electric_Lighting_Single-Family/Multifamily_LED Specialty Lamp, Directional_2023, Year 3 Install_0_23W | Residential | Retail Products | Online Marketplace | Electric | Lighting | Single-Family/Multifamily | LED Specialty Lamp, Directional | 2023, Year 3 Install | 0 | 23W | Remaining Year kWh |  | 4.113 |  | IL TRM v9 | 5.5.6 | LED Specialty Lamps | RS-LTG-LEDD-V12-210101 | RS | LTG | LEDD | V12-210101
Residential_Retail Products_Online Marketplace_Electric_Lighting_Single-Family/Multifamily_LED Specialty Lamp, Directional_2023, Year 3 Install_0_23W_kWh Saved per Unit | Residential_Retail Products_Online Marketplace_Electric_Lighting_Single-Family/Multifamily_LED Specialty Lamp, Directional_2023, Year 3 Install_0_23W | Residential | Retail Products | Online Marketplace | Electric | Lighting | Single-Family/Multifamily | LED Specialty Lamp, Directional | 2023, Year 3 Install | 0 | 23W | kWh Saved per Unit |  | 2.4678 |  | IL TRM v9 | 5.5.6 | LED Specialty Lamps | RS-LTG-LEDD-V12-210101 | RS | LTG | LEDD | V12-210101
Residential_Retail Products_Online Marketplace_Electric_Lighting_Single-Family/Multifamily_LED Specialty Lamp, Directional_2023, Year 3 Install_0_23W_Remaining Year kW | Residential_Retail Products_Online Marketplace_Electric_Lighting_Single-Family/Multifamily_LED Specialty Lamp, Directional_2023, Year 3 Install_0_23W | Residential | Retail Products | Online Marketplace | Electric | Lighting | Single-Family/Multifamily | LED Specialty Lamp, Directional | 2023, Year 3 Install | 0 | 23W | Remaining Year kW |  | 0.00061528 |  | IL TRM v9 | 5.5.6 | LED Specialty Lamps | RS-LTG-LEDD-V12-210101 | RS | LTG | LEDD | V12-210101
Residential_Retail Products_Online Marketplace_Electric_Lighting_Single-Family/Multifamily_LED Specialty Lamp, Directional_2023, Year 3 Install_0_23W_Coincident Peak kW Saved per Unit | Residential_Retail Products_Online Marketplace_Electric_Lighting_Single-Family/Multifamily_LED Specialty Lamp, Directional_2023, Year 3 Install_0_23W | Residential | Retail Products | Online Marketplace | Electric | Lighting | Single-Family/Multifamily | LED Specialty Lamp, Directional | 2023, Year 3 Install | 0 | 23W | Coincident Peak kW Saved per Unit |  | 0.00036917 |  | IL TRM v9 | 5.5.6 | LED Specialty Lamps | RS-LTG-LEDD-V12-210101 | RS | LTG | LEDD | V12-210101
Residential_Retail Products_Online Marketplace_Electric_Lighting_Single-Family/Multifamily_LED Specialty Lamp, Directional_2023, Year 3 Install_0_23W_Remaining Life | Residential_Retail Products_Online Marketplace_Electric_Lighting_Single-Family/Multifamily_LED Specialty Lamp, Directional_2023, Year 3 Install_0_23W | Residential | Retail Products | Online Marketplace | Electric | Lighting | Single-Family/Multifamily | LED Specialty Lamp, Directional | 2023, Year 3 Install | 0 | 23W | Remaining Life |  | 4 |  | IL TRM v9 | 5.5.6 | LED Specialty Lamps | RS-LTG-LEDD-V12-210101 | RS | LTG | LEDD | V12-210101
Residential_Retail Products_Online Marketplace_Electric_Lighting_Single-Family/Multifamily_LED Specialty Lamp, Directional_2023, Year 3 Install_0_23W_Lifetime (years) | Residential_Retail Products_Online Marketplace_Electric_Lighting_Single-Family/Multifamily_LED Specialty Lamp, Directional_2023, Year 3 Install_0_23W | Residential | Retail Products | Online Marketplace | Electric | Lighting | Single-Family/Multifamily | LED Specialty Lamp, Directional | 2023, Year 3 Install | 0 | 23W | Lifetime (years) |  | 10 |  | IL TRM v9 | 5.5.6 | LED Specialty Lamps | RS-LTG-LEDD-V12-210101 | RS | LTG | LEDD | V12-210101
Residential_Retail Products_Online Marketplace_Electric_Lighting_Single-Family/Multifamily_LED Specialty Lamp, Directional_2023, Year 3 Install_0_23W_Incremental Cost | Residential_Retail Products_Online Marketplace_Electric_Lighting_Single-Family/Multifamily_LED Specialty Lamp, Directional_2023, Year 3 Install_0_23W | Residential | Retail Products | Online Marketplace | Electric | Lighting | Single-Family/Multifamily | LED Specialty Lamp, Directional | 2023, Year 3 Install | 0 | 23W | Incremental Cost |  | 1.65 | Directional | IL TRM v9 | 5.5.6 | LED Specialty Lamps | RS-LTG-LEDD-V12-210101 | RS | LTG | LEDD | V12-210101
Residential_Retail Products_Online Marketplace_Electric_Lighting_Single-Family/Multifamily_LED Specialty Lamp, Directional_2023, Year 3 Install_0_23W_ | Residential_Retail Products_Online Marketplace_Electric_Lighting_Single-Family/Multifamily_LED Specialty Lamp, Directional_2023, Year 3 Install_0_23W | Residential | Retail Products | Online Marketplace | Electric | Lighting | Single-Family/Multifamily | LED Specialty Lamp, Directional | 2023, Year 3 Install | 0 | 23W | [8 empty] | ERROR
Residential_Retail Products_Online Marketplace_Electric_Lighting_Single-Family/Multifamily_LED Specialty Lamp, Directional_2023, Year 1 Install_0_9W_Watts_base | Residential_Retail Products_Online Marketplace_Electric_Lighting_Single-Family/Multifamily_LED Specialty Lamp, Directional_2023, Year 1 Install_0_9W | Residential | Retail Products | Online Marketplace | Electric | Lighting | Single-Family/Multifamily | LED Specialty Lamp, Directional | 2023, Year 1 Install | 0 | 9W | Watts_base |  | 50 |  | IL TRM v9 | 5.5.6 | LED Specialty Lamps | RS-LTG-LEDD-V12-210101 | RS | LTG | LEDD | V12-210101
Residential_Retail Products_Online Marketplace_Electric_Lighting_Single-Family/Multifamily_LED Specialty Lamp, Directional_2023, Year 1 Install_0_9W_Watts_EE | Residential_Retail Products_Online Marketplace_Electric_Lighting_Single-Family/Multifamily_LED Specialty Lamp, Directional_2023, Year 1 Install_0_9W | Residential | Retail Products | Online Marketplace | Electric | Lighting | Single-Family/Multifamily | LED Specialty Lamp, Directional | 2023, Year 1 Install | 0 | 9W | Watts_EE |  | 9 |  | IL TRM v9 | 5.5.6 | LED Specialty Lamps | RS-LTG-LEDD-V12-210101 | RS | LTG | LEDD | V12-210101
Residential_Retail Products_Online Marketplace_Electric_Lighting_Single-Family/Multifamily_LED Specialty Lamp, Directional_2023, Year 1 Install_0_9W_Leakage | Residential_Retail Products_Online Marketplace_Electric_Lighting_Single-Family/Multifamily_LED Specialty Lamp, Directional_2023, Year 1 Install_0_9W | Residential | Retail Products | Online Marketplace | Electric | Lighting | Single-Family/Multifamily | LED Specialty Lamp, Directional | 2023, Year 1 Install | 0 | 9W | Leakage |  | 0.131 | Assumed Ameren Upstream (TOS) | IL TRM v9 | 5.5.6 | LED Specialty Lamps | RS-LTG-LEDD-V12-210101 | RS | LTG | LEDD | V12-210101
Residential_Retail Products_Online Marketplace_Electric_Lighting_Single-Family/Multifamily_LED Specialty Lamp, Directional_2023, Year 1 Install_0_9W_Hours | Residential_Retail Products_Online Marketplace_Electric_Lighting_Single-Family/Multifamily_LED Specialty Lamp, Directional_2023, Year 1 Install_0_9W | Residential | Retail Products | Online Marketplace | Electric | Lighting | Single-Family/Multifamily | LED Specialty Lamp, Directional | 2023, Year 1 Install | 0 | 9W | Hours |  | 763 | Assumed Residential and In-Unit Multi Family | IL TRM v9 | 5.5.6 | LED Specialty Lamps | RS-LTG-LEDD-V12-210101 | RS | LTG | LEDD | V12-210101
Residential_Retail Products_Online Marketplace_Electric_Lighting_Single-Family/Multifamily_LED Specialty Lamp, Directional_2023, Year 1 Install_0_9W_WHFe | Residential_Retail Products_Online Marketplace_Electric_Lighting_Single-Family/Multifamily_LED Specialty Lamp, Directional_2023, Year 1 Install_0_9W | Residential | Retail Products | Online Marketplace | Electric | Lighting | Single-Family/Multifamily | LED Specialty Lamp, Directional | 2023, Year 1 Install | 0 | 9W | WHFe |  | 1.06 | Assumed interior single family | IL TRM v9 | 5.5.6 | LED Specialty Lamps | RS-LTG-LEDD-V12-210101 | RS | LTG | LEDD | V12-210101
Residential_Retail Products_Online Marketplace_Electric_Lighting_Single-Family/Multifamily_LED Specialty Lamp, Directional_2023, Year 1 Install_0_9W_ISR | Residential_Retail Products_Online Marketplace_Electric_Lighting_Single-Family/Multifamily_LED Specialty Lamp, Directional_2023, Year 1 Install_0_9W | Residential | Retail Products | Online Marketplace | Electric | Lighting | Single-Family/Multifamily | LED Specialty Lamp, Directional | 2023, Year 1 Install | 0 | 9W | ISR |  | 0.815 | Time of Sale | IL TRM v9 | 5.5.6 | LED Specialty Lamps | RS-LTG-LEDD-V12-210101 | RS | LTG | LEDD | V12-210101
Residential_Retail Products_Online Marketplace_Electric_Lighting_Single-Family/Multifamily_LED Specialty Lamp, Directional_2023, Year 1 Install_0_9W_HF | Residential_Retail Products_Online Marketplace_Electric_Lighting_Single-Family/Multifamily_LED Specialty Lamp, Directional_2023, Year 1 Install_0_9W | Residential | Retail Products | Online Marketplace | Electric | Lighting | Single-Family/Multifamily | LED Specialty Lamp, Directional | 2023, Year 1 Install | 0 | 9W | HF |  | 0.49 | Assumed interior location | IL TRM v9 | 5.5.6 | LED Specialty Lamps | RS-LTG-LEDD-V12-210101 | RS | LTG | LEDD | V12-210101
Residential_Retail Products_Online Marketplace_Electric_Lighting_Single-Family/Multifamily_LED Specialty Lamp, Directional_2023, Year 1 Install_0_9W_ηHeat | Residential_Retail Products_Online Marketplace_Electric_Lighting_Single-Family/Multifamily_LED Specialty Lamp, Directional_2023, Year 1 Install_0_9W | Residential | Retail Products | Online Marketplace | Electric | Lighting | Single-Family/Multifamily | LED Specialty Lamp, Directional | 2023, Year 1 Install | 0 | 9W | ηHeat |  | 1.28 | Assumed unknown system type | IL TRM v9 | 5.5.6 | LED Specialty Lamps | RS-LTG-LEDD-V12-210101 | RS | LTG | LEDD | V12-210101
Residential_Retail Products_Online Marketplace_Electric_Lighting_Single-Family/Multifamily_LED Specialty Lamp, Directional_2023, Year 1 Install_0_9W_WHFd | Residential_Retail Products_Online Marketplace_Electric_Lighting_Single-Family/Multifamily_LED Specialty Lamp, Directional_2023, Year 1 Install_0_9W | Residential | Retail Products | Online Marketplace | Electric | Lighting | Single-Family/Multifamily | LED Specialty Lamp, Directional | 2023, Year 1 Install | 0 | 9W | WHFd |  | 1.11 | Assumed location of interior single family home | IL TRM v9 | 5.5.6 | LED Specialty Lamps | RS-LTG-LEDD-V12-210101 | RS | LTG | LEDD | V12-210101
Residential_Retail Products_Online Marketplace_Electric_Lighting_Single-Family/Multifamily_LED Specialty Lamp, Directional_2023, Year 1 Install_0_9W_CF | Residential_Retail Products_Online Marketplace_Electric_Lighting_Single-Family/Multifamily_LED Specialty Lamp, Directional_2023, Year 1 Install_0_9W | Residential | Retail Products | Online Marketplace | Electric | Lighting | Single-Family/Multifamily | LED Specialty Lamp, Directional | 2023, Year 1 Install | 0 | 9W | CF |  | 0.109 | Assumed residential and in-unit multifamily bulbs | IL TRM v9 | 5.5.6 | LED Specialty Lamps | RS-LTG-LEDD-V12-210101 | RS | LTG | LEDD | V12-210101
Residential_Retail Products_Online Marketplace_Electric_Lighting_Single-Family/Multifamily_LED Specialty Lamp, Directional_2023, Year 1 Install_0_9W_ηHeat | Residential_Retail Products_Online Marketplace_Electric_Lighting_Single-Family/Multifamily_LED Specialty Lamp, Directional_2023, Year 1 Install_0_9W | Residential | Retail Products | Online Marketplace | Electric | Lighting | Single-Family/Multifamily | LED Specialty Lamp, Directional | 2023, Year 1 Install | 0 | 9W | ηHeat |  | 0.7 |  | IL TRM v9 | 5.5.6 | LED Specialty Lamps | RS-LTG-LEDD-V12-210101 | RS | LTG | LEDD | V12-210101
Residential_Retail Products_Online Marketplace_Electric_Lighting_Single-Family/Multifamily_LED Specialty Lamp, Directional_2023, Year 1 Install_0_9W_Conversion | Residential_Retail Products_Online Marketplace_Electric_Lighting_Single-Family/Multifamily_LED Specialty Lamp, Directional_2023, Year 1 Install_0_9W | Residential | Retail Products | Online Marketplace | Electric | Lighting | Single-Family/Multifamily | LED Specialty Lamp, Directional | 2023, Year 1 Install | 0 | 9W | Conversion |  | 0.03412 |  | IL TRM v9 | 5.5.6 | LED Specialty Lamps | RS-LTG-LEDD-V12-210101 | RS | LTG | LEDD | V12-210101
Residential_Retail Products_Online Marketplace_Electric_Lighting_Single-Family/Multifamily_LED Specialty Lamp, Directional_2023, Year 1 Install_0_9W_Mid-Life Adjustment | Residential_Retail Products_Online Marketplace_Electric_Lighting_Single-Family/Multifamily_LED Specialty Lamp, Directional_2023, Year 1 Install_0_9W | Residential | Retail Products | Online Marketplace | Electric | Lighting | Single-Family/Multifamily | LED Specialty Lamp, Directional | 2023, Year 1 Install | 0 | 9W | Mid-Life Adjustment |  | 0.6 | Directional | IL TRM v9 | 5.5.6 | LED Specialty Lamps | RS-LTG-LEDD-V12-210101 | RS | LTG | LEDD | V12-210101
Residential_Retail Products_Online Marketplace_Electric_Lighting_Single-Family/Multifamily_LED Specialty Lamp, Directional_2023, Year 1 Install_0_9W_Remaining Year kWh Heating Penalty | Residential_Retail Products_Online Marketplace_Electric_Lighting_Single-Family/Multifamily_LED Specialty Lamp, Directional_2023, Year 1 Install_0_9W | Residential | Retail Products | Online Marketplace | Electric | Lighting | Single-Family/Multifamily | LED Specialty Lamp, Directional | 2023, Year 1 Install | 0 | 9W | Remaining Year kWh Heating Penalty |  | -8.9904 |  | IL TRM v9 | 5.5.6 | LED Specialty Lamps | RS-LTG-LEDD-V12-210101 | RS | LTG | LEDD | V12-210101
Residential_Retail Products_Online Marketplace_Electric_Lighting_Single-Family/Multifamily_LED Specialty Lamp, Directional_2023, Year 1 Install_0_9W_kWh Heating Penalty | Residential_Retail Products_Online Marketplace_Electric_Lighting_Single-Family/Multifamily_LED Specialty Lamp, Directional_2023, Year 1 Install_0_9W | Residential | Retail Products | Online Marketplace | Electric | Lighting | Single-Family/Multifamily | LED Specialty Lamp, Directional | 2023, Year 1 Install | 0 | 9W | kWh Heating Penalty |  | -5.3942 |  | IL TRM v9 | 5.5.6 | LED Specialty Lamps | RS-LTG-LEDD-V12-210101 | RS | LTG | LEDD | V12-210101
Residential_Retail Products_Online Marketplace_Electric_Lighting_Single-Family/Multifamily_LED Specialty Lamp, Directional_2023, Year 1 Install_0_9W_Remaining Year Therm Heating Penalty | Residential_Retail Products_Online Marketplace_Electric_Lighting_Single-Family/Multifamily_LED Specialty Lamp, Directional_2023, Year 1 Install_0_9W | Residential | Retail Products | Online Marketplace | Electric | Lighting | Single-Family/Multifamily | LED Specialty Lamp, Directional | 2023, Year 1 Install | 0 | 9W | Remaining Year Therm Heating Penalty |  | -0.52917 |  | IL TRM v9 | 5.5.6 | LED Specialty Lamps | RS-LTG-LEDD-V12-210101 | RS | LTG | LEDD | V12-210101
Residential_Retail Products_Online Marketplace_Electric_Lighting_Single-Family/Multifamily_LED Specialty Lamp, Directional_2023, Year 1 Install_0_9W_Therm Heating Penalty | Residential_Retail Products_Online Marketplace_Electric_Lighting_Single-Family/Multifamily_LED Specialty Lamp, Directional_2023, Year 1 Install_0_9W | Residential | Retail Products | Online Marketplace | Electric | Lighting | Single-Family/Multifamily | LED Specialty Lamp, Directional | 2023, Year 1 Install | 0 | 9W | Therm Heating Penalty |  | -0.3175 |  | IL TRM v9 | 5.5.6 | LED Specialty Lamps | RS-LTG-LEDD-V12-210101 | RS | LTG | LEDD | V12-210101
Residential_Retail Products_Online Marketplace_Electric_Lighting_Single-Family/Multifamily_LED Specialty Lamp, Directional_2023, Year 1 Install_0_9W_Remaining Year kWh | Residential_Retail Products_Online Marketplace_Electric_Lighting_Single-Family/Multifamily_LED Specialty Lamp, Directional_2023, Year 1 Install_0_9W | Residential | Retail Products | Online Marketplace | Electric | Lighting | Single-Family/Multifamily | LED Specialty Lamp, Directional | 2023, Year 1 Install | 0 | 9W | Remaining Year kWh |  | 23.4851 |  | IL TRM v9 | 5.5.6 | LED Specialty Lamps | RS-LTG-LEDD-V12-210101 | RS | LTG | LEDD | V12-210101
Residential_Retail Products_Online Marketplace_Electric_Lighting_Single-Family/Multifamily_LED Specialty Lamp, Directional_2023, Year 1 Install_0_9W_kWh Saved per Unit | Residential_Retail Products_Online Marketplace_Electric_Lighting_Single-Family/Multifamily_LED Specialty Lamp, Directional_2023, Year 1 Install_0_9W | Residential | Retail Products | Online Marketplace | Electric | Lighting | Single-Family/Multifamily | LED Specialty Lamp, Directional | 2023, Year 1 Install | 0 | 9W | kWh Saved per Unit |  | 14.091 |  | IL TRM v9 | 5.5.6 | LED Specialty Lamps | RS-LTG-LEDD-V12-210101 | RS | LTG | LEDD | V12-210101
Residential_Retail Products_Online Marketplace_Electric_Lighting_Single-Family/Multifamily_LED Specialty Lamp, Directional_2023, Year 1 Install_0_9W_Remaining Year kW | Residential_Retail Products_Online Marketplace_Electric_Lighting_Single-Family/Multifamily_LED Specialty Lamp, Directional_2023, Year 1 Install_0_9W | Residential | Retail Products | Online Marketplace | Electric | Lighting | Single-Family/Multifamily | LED Specialty Lamp, Directional | 2023, Year 1 Install | 0 | 9W | Remaining Year kW |  | 0.0035133 |  | IL TRM v9 | 5.5.6 | LED Specialty Lamps | RS-LTG-LEDD-V12-210101 | RS | LTG | LEDD | V12-210101
Residential_Retail Products_Online Marketplace_Electric_Lighting_Single-Family/Multifamily_LED Specialty Lamp, Directional_2023, Year 1 Install_0_9W_Coincident Peak kW Saved per Unit | Residential_Retail Products_Online Marketplace_Electric_Lighting_Single-Family/Multifamily_LED Specialty Lamp, Directional_2023, Year 1 Install_0_9W | Residential | Retail Products | Online Marketplace | Electric | Lighting | Single-Family/Multifamily | LED Specialty Lamp, Directional | 2023, Year 1 Install | 0 | 9W | Coincident Peak kW Saved per Unit |  | 0.002108 |  | IL TRM v9 | 5.5.6 | LED Specialty Lamps | RS-LTG-LEDD-V12-210101 | RS | LTG | LEDD | V12-210101
Residential_Retail Products_Online Marketplace_Electric_Lighting_Single-Family/Multifamily_LED Specialty Lamp, Directional_2023, Year 1 Install_0_9W_Remaining Life | Residential_Retail Products_Online Marketplace_Electric_Lighting_Single-Family/Multifamily_LED Specialty Lamp, Directional_2023, Year 1 Install_0_9W | Residential | Retail Products | Online Marketplace | Electric | Lighting | Single-Family/Multifamily | LED Specialty Lamp, Directional | 2023, Year 1 Install | 0 | 9W | Remaining Life |  | 4 |  | IL TRM v9 | 5.5.6 | LED Specialty Lamps | RS-LTG-LEDD-V12-210101 | RS | LTG | LEDD | V12-210101
Residential_Retail Products_Online Marketplace_Electric_Lighting_Single-Family/Multifamily_LED Specialty Lamp, Directional_2023, Year 1 Install_0_9W_Lifetime (years) | Residential_Retail Products_Online Marketplace_Electric_Lighting_Single-Family/Multifamily_LED Specialty Lamp, Directional_2023, Year 1 Install_0_9W | Residential | Retail Products | Online Marketplace | Electric | Lighting | Single-Family/Multifamily | LED Specialty Lamp, Directional | 2023, Year 1 Install | 0 | 9W | Lifetime (years) |  | 10 |  | IL TRM v9 | 5.5.6 | LED Specialty Lamps | RS-LTG-LEDD-V12-210101 | RS | LTG | LEDD | V12-210101
Residential_Retail Products_Online Marketplace_Electric_Lighting_Single-Family/Multifamily_LED Specialty Lamp, Directional_2023, Year 1 Install_0_9W_Incremental Cost | Residential_Retail Products_Online Marketplace_Electric_Lighting_Single-Family/Multifamily_LED Specialty Lamp, Directional_2023, Year 1 Install_0_9W | Residential | Retail Products | Online Marketplace | Electric | Lighting | Single-Family/Multifamily | LED Specialty Lamp, Directional | 2023, Year 1 Install | 0 | 9W | Incremental Cost |  | 1.65 | Directional | IL TRM v9 | 5.5.6 | LED Specialty Lamps | RS-LTG-LEDD-V12-210101 | RS | LTG | LEDD | V12-210101
Residential_Retail Products_Online Marketplace_Electric_Lighting_Single-Family/Multifamily_LED Specialty Lamp, Directional_2023, Year 1 Install_0_9W_ | Residential_Retail Products_Online Marketplace_Electric_Lighting_Single-Family/Multifamily_LED Specialty Lamp, Directional_2023, Year 1 Install_0_9W | Residential | Retail Products | Online Marketplace | Electric | Lighting | Single-Family/Multifamily | LED Specialty Lamp, Directional | 2023, Year 1 Install | 0 | 9W | [8 empty] | ERROR
Residential_Retail Products_Online Marketplace_Electric_Lighting_Single-Family/Multifamily_LED Specialty Lamp, Directional_2023, Year 2 Install_0_9W_Watts_base | Residential_Retail Products_Online Marketplace_Electric_Lighting_Single-Family/Multifamily_LED Specialty Lamp, Directional_2023, Year 2 Install_0_9W | Residential | Retail Products | Online Marketplace | Electric | Lighting | Single-Family/Multifamily | LED Specialty Lamp, Directional | 2023, Year 2 Install | 0 | 9W | Watts_base |  | 50 |  | IL TRM v9 | 5.5.6 | LED Specialty Lamps | RS-LTG-LEDD-V12-210101 | RS | LTG | LEDD | V12-210101
Residential_Retail Products_Online Marketplace_Electric_Lighting_Single-Family/Multifamily_LED Specialty Lamp, Directional_2023, Year 2 Install_0_9W_Watts_EE | Residential_Retail Products_Online Marketplace_Electric_Lighting_Single-Family/Multifamily_LED Specialty Lamp, Directional_2023, Year 2 Install_0_9W | Residential | Retail Products | Online Marketplace | Electric | Lighting | Single-Family/Multifamily | LED Specialty Lamp, Directional | 2023, Year 2 Install | 0 | 9W | Watts_EE |  | 9 |  | IL TRM v9 | 5.5.6 | LED Specialty Lamps | RS-LTG-LEDD-V12-210101 | RS | LTG | LEDD | V12-210101
Residential_Retail Products_Online Marketplace_Electric_Lighting_Single-Family/Multifamily_LED Specialty Lamp, Directional_2023, Year 2 Install_0_9W_Leakage | Residential_Retail Products_Online Marketplace_Electric_Lighting_Single-Family/Multifamily_LED Specialty Lamp, Directional_2023, Year 2 Install_0_9W | Residential | Retail Products | Online Marketplace | Electric | Lighting | Single-Family/Multifamily | LED Specialty Lamp, Directional | 2023, Year 2 Install | 0 | 9W | Leakage |  | 0.131 | Assumed Ameren Upstream (TOS) | IL TRM v9 | 5.5.6 | LED Specialty Lamps | RS-LTG-LEDD-V12-210101 | RS | LTG | LEDD | V12-210101
Residential_Retail Products_Online Marketplace_Electric_Lighting_Single-Family/Multifamily_LED Specialty Lamp, Directional_2023, Year 2 Install_0_9W_Hours | Residential_Retail Products_Online Marketplace_Electric_Lighting_Single-Family/Multifamily_LED Specialty Lamp, Directional_2023, Year 2 Install_0_9W | Residential | Retail Products | Online Marketplace | Electric | Lighting | Single-Family/Multifamily | LED Specialty Lamp, Directional | 2023, Year 2 Install | 0 | 9W | Hours |  | 763 | Assumed Residential and In-Unit Multi Family | IL TRM v9 | 5.5.6 | LED Specialty Lamps | RS-LTG-LEDD-V12-210101 | RS | LTG | LEDD | V12-210101
Residential_Retail Products_Online Marketplace_Electric_Lighting_Single-Family/Multifamily_LED Specialty Lamp, Directional_2023, Year 2 Install_0_9W_WHFe | Residential_Retail Products_Online Marketplace_Electric_Lighting_Single-Family/Multifamily_LED Specialty Lamp, Directional_2023, Year 2 Install_0_9W | Residential | Retail Products | Online Marketplace | Electric | Lighting | Single-Family/Multifamily | LED Specialty Lamp, Directional | 2023, Year 2 Install | 0 | 9W | WHFe |  | 1.06 | Assumed interior single family | IL TRM v9 | 5.5.6 | LED Specialty Lamps | RS-LTG-LEDD-V12-210101 | RS | LTG | LEDD | V12-210101
Residential_Retail Products_Online Marketplace_Electric_Lighting_Single-Family/Multifamily_LED Specialty Lamp, Directional_2023, Year 2 Install_0_9W_ISR | Residential_Retail Products_Online Marketplace_Electric_Lighting_Single-Family/Multifamily_LED Specialty Lamp, Directional_2023, Year 2 Install_0_9W | Residential | Retail Products | Online Marketplace | Electric | Lighting | Single-Family/Multifamily | LED Specialty Lamp, Directional | 2023, Year 2 Install | 0 | 9W | ISR |  | 0.089 | Time of Sale | IL TRM v9 | 5.5.6 | LED Specialty Lamps | RS-LTG-LEDD-V12-210101 | RS | LTG | LEDD | V12-210101
Residential_Retail Products_Online Marketplace_Electric_Lighting_Single-Family/Multifamily_LED Specialty Lamp, Directional_2023, Year 2 Install_0_9W_HF | Residential_Retail Products_Online Marketplace_Electric_Lighting_Single-Family/Multifamily_LED Specialty Lamp, Directional_2023, Year 2 Install_0_9W | Residential | Retail Products | Online Marketplace | Electric | Lighting | Single-Family/Multifamily | LED Specialty Lamp, Directional | 2023, Year 2 Install | 0 | 9W | HF |  | 0.49 | Assumed interior location | IL TRM v9 | 5.5.6 | LED Specialty Lamps | RS-LTG-LEDD-V12-210101 | RS | LTG | LEDD | V12-210101
Residential_Retail Products_Online Marketplace_Electric_Lighting_Single-Family/Multifamily_LED Specialty Lamp, Directional_2023, Year 2 Install_0_9W_ηHeat | Residential_Retail Products_Online Marketplace_Electric_Lighting_Single-Family/Multifamily_LED Specialty Lamp, Directional_2023, Year 2 Install_0_9W | Residential | Retail Products | Online Marketplace | Electric | Lighting | Single-Family/Multifamily | LED Specialty Lamp, Directional | 2023, Year 2 Install | 0 | 9W | ηHeat |  | 1.28 | Assumed unknown system type | IL TRM v9 | 5.5.6 | LED Specialty Lamps | RS-LTG-LEDD-V12-210101 | RS | LTG | LEDD | V12-210101
Residential_Retail Products_Online Marketplace_Electric_Lighting_Single-Family/Multifamily_LED Specialty Lamp, Directional_2023, Year 2 Install_0_9W_WHFd | Residential_Retail Products_Online Marketplace_Electric_Lighting_Single-Family/Multifamily_LED Specialty Lamp, Directional_2023, Year 2 Install_0_9W | Residential | Retail Products | Online Marketplace | Electric | Lighting | Single-Family/Multifamily | LED Specialty Lamp, Directional | 2023, Year 2 Install | 0 | 9W | WHFd |  | 1.11 | Assumed location of interior single family home | IL TRM v9 | 5.5.6 | LED Specialty Lamps | RS-LTG-LEDD-V12-210101 | RS | LTG | LEDD | V12-210101
Residential_Retail Products_Online Marketplace_Electric_Lighting_Single-Family/Multifamily_LED Specialty Lamp, Directional_2023, Year 2 Install_0_9W_CF | Residential_Retail Products_Online Marketplace_Electric_Lighting_Single-Family/Multifamily_LED Specialty Lamp, Directional_2023, Year 2 Install_0_9W | Residential | Retail Products | Online Marketplace | Electric | Lighting | Single-Family/Multifamily | LED Specialty Lamp, Directional | 2023, Year 2 Install | 0 | 9W | CF |  | 0.109 | Assumed residential and in-unit multifamily bulbs | IL TRM v9 | 5.5.6 | LED Specialty Lamps | RS-LTG-LEDD-V12-210101 | RS | LTG | LEDD | V12-210101
Residential_Retail Products_Online Marketplace_Electric_Lighting_Single-Family/Multifamily_LED Specialty Lamp, Directional_2023, Year 2 Install_0_9W_ηHeat | Residential_Retail Products_Online Marketplace_Electric_Lighting_Single-Family/Multifamily_LED Specialty Lamp, Directional_2023, Year 2 Install_0_9W | Residential | Retail Products | Online Marketplace | Electric | Lighting | Single-Family/Multifamily | LED Specialty Lamp, Directional | 2023, Year 2 Install | 0 | 9W | ηHeat |  | 0.7 |  | IL TRM v9 | 5.5.6 | LED Specialty Lamps | RS-LTG-LEDD-V12-210101 | RS | LTG | LEDD | V12-210101
Residential_Retail Products_Online Marketplace_Electric_Lighting_Single-Family/Multifamily_LED Specialty Lamp, Directional_2023, Year 2 Install_0_9W_Conversion | Residential_Retail Products_Online Marketplace_Electric_Lighting_Single-Family/Multifamily_LED Specialty Lamp, Directional_2023, Year 2 Install_0_9W | Residential | Retail Products | Online Marketplace | Electric | Lighting | Single-Family/Multifamily | LED Specialty Lamp, Directional | 2023, Year 2 Install | 0 | 9W | Conversion |  | 0.03412 |  | IL TRM v9 | 5.5.6 | LED Specialty Lamps | RS-LTG-LEDD-V12-210101 | RS | LTG | LEDD | V12-210101
Residential_Retail Products_Online Marketplace_Electric_Lighting_Single-Family/Multifamily_LED Specialty Lamp, Directional_2023, Year 2 Install_0_9W_Mid-Life Adjustment | Residential_Retail Products_Online Marketplace_Electric_Lighting_Single-Family/Multifamily_LED Specialty Lamp, Directional_2023, Year 2 Install_0_9W | Residential | Retail Products | Online Marketplace | Electric | Lighting | Single-Family/Multifamily | LED Specialty Lamp, Directional | 2023, Year 2 Install | 0 | 9W | Mid-Life Adjustment |  | 0.6 | Directional | IL TRM v9 | 5.5.6 | LED Specialty Lamps | RS-LTG-LEDD-V12-210101 | RS | LTG | LEDD | V12-210101
Residential_Retail Products_Online Marketplace_Electric_Lighting_Single-Family/Multifamily_LED Specialty Lamp, Directional_2023, Year 2 Install_0_9W_Remaining Year kWh Heating Penalty | Residential_Retail Products_Online Marketplace_Electric_Lighting_Single-Family/Multifamily_LED Specialty Lamp, Directional_2023, Year 2 Install_0_9W | Residential | Retail Products | Online Marketplace | Electric | Lighting | Single-Family/Multifamily | LED Specialty Lamp, Directional | 2023, Year 2 Install | 0 | 9W | Remaining Year kWh Heating Penalty |  | -0.98177 |  | IL TRM v9 | 5.5.6 | LED Specialty Lamps | RS-LTG-LEDD-V12-210101 | RS | LTG | LEDD | V12-210101
Residential_Retail Products_Online Marketplace_Electric_Lighting_Single-Family/Multifamily_LED Specialty Lamp, Directional_2023, Year 2 Install_0_9W_kWh Heating Penalty | Residential_Retail Products_Online Marketplace_Electric_Lighting_Single-Family/Multifamily_LED Specialty Lamp, Directional_2023, Year 2 Install_0_9W | Residential | Retail Products | Online Marketplace | Electric | Lighting | Single-Family/Multifamily | LED Specialty Lamp, Directional | 2023, Year 2 Install | 0 | 9W | kWh Heating Penalty |  | -0.58906 |  | IL TRM v9 | 5.5.6 | LED Specialty Lamps | RS-LTG-LEDD-V12-210101 | RS | LTG | LEDD | V12-210101
Residential_Retail Products_Online Marketplace_Electric_Lighting_Single-Family/Multifamily_LED Specialty Lamp, Directional_2023, Year 2 Install_0_9W_Remaining Year Therm Heating Penalty | Residential_Retail Products_Online Marketplace_Electric_Lighting_Single-Family/Multifamily_LED Specialty Lamp, Directional_2023, Year 2 Install_0_9W | Residential | Retail Products | Online Marketplace | Electric | Lighting | Single-Family/Multifamily | LED Specialty Lamp, Directional | 2023, Year 2 Install | 0 | 9W | Remaining Year Therm Heating Penalty |  | -0.057786 |  | IL TRM v9 | 5.5.6 | LED Specialty Lamps | RS-LTG-LEDD-V12-210101 | RS | LTG | LEDD | V12-210101
Residential_Retail Products_Online Marketplace_Electric_Lighting_Single-Family/Multifamily_LED Specialty Lamp, Directional_2023, Year 2 Install_0_9W_Therm Heating Penalty | Residential_Retail Products_Online Marketplace_Electric_Lighting_Single-Family/Multifamily_LED Specialty Lamp, Directional_2023, Year 2 Install_0_9W | Residential | Retail Products | Online Marketplace | Electric | Lighting | Single-Family/Multifamily | LED Specialty Lamp, Directional | 2023, Year 2 Install | 0 | 9W | Therm Heating Penalty |  | -0.034672 |  | IL TRM v9 | 5.5.6 | LED Specialty Lamps | RS-LTG-LEDD-V12-210101 | RS | LTG | LEDD | V12-210101
Residential_Retail Products_Online Marketplace_Electric_Lighting_Single-Family/Multifamily_LED Specialty Lamp, Directional_2023, Year 2 Install_0_9W_Remaining Year kWh | Residential_Retail Products_Online Marketplace_Electric_Lighting_Single-Family/Multifamily_LED Specialty Lamp, Directional_2023, Year 2 Install_0_9W | Residential | Retail Products | Online Marketplace | Electric | Lighting | Single-Family/Multifamily | LED Specialty Lamp, Directional | 2023, Year 2 Install | 0 | 9W | Remaining Year kWh |  | 2.5646 |  | IL TRM v9 | 5.5.6 | LED Specialty Lamps | RS-LTG-LEDD-V12-210101 | RS | LTG | LEDD | V12-210101
Residential_Retail Products_Online Marketplace_Electric_Lighting_Single-Family/Multifamily_LED Specialty Lamp, Directional_2023, Year 2 Install_0_9W_kWh Saved per Unit | Residential_Retail Products_Online Marketplace_Electric_Lighting_Single-Family/Multifamily_LED Specialty Lamp, Directional_2023, Year 2 Install_0_9W | Residential | Retail Products | Online Marketplace | Electric | Lighting | Single-Family/Multifamily | LED Specialty Lamp, Directional | 2023, Year 2 Install | 0 | 9W | kWh Saved per Unit |  | 1.5388 |  | IL TRM v9 | 5.5.6 | LED Specialty Lamps | RS-LTG-LEDD-V12-210101 | RS | LTG | LEDD | V12-210101
Residential_Retail Products_Online Marketplace_Electric_Lighting_Single-Family/Multifamily_LED Specialty Lamp, Directional_2023, Year 2 Install_0_9W_Remaining Year kW | Residential_Retail Products_Online Marketplace_Electric_Lighting_Single-Family/Multifamily_LED Specialty Lamp, Directional_2023, Year 2 Install_0_9W | Residential | Retail Products | Online Marketplace | Electric | Lighting | Single-Family/Multifamily | LED Specialty Lamp, Directional | 2023, Year 2 Install | 0 | 9W | Remaining Year kW |  | 0.00038366 |  | IL TRM v9 | 5.5.6 | LED Specialty Lamps | RS-LTG-LEDD-V12-210101 | RS | LTG | LEDD | V12-210101
Residential_Retail Products_Online Marketplace_Electric_Lighting_Single-Family/Multifamily_LED Specialty Lamp, Directional_2023, Year 2 Install_0_9W_Coincident Peak kW Saved per Unit | Residential_Retail Products_Online Marketplace_Electric_Lighting_Single-Family/Multifamily_LED Specialty Lamp, Directional_2023, Year 2 Install_0_9W | Residential | Retail Products | Online Marketplace | Electric | Lighting | Single-Family/Multifamily | LED Specialty Lamp, Directional | 2023, Year 2 Install | 0 | 9W | Coincident Peak kW Saved per Unit |  | 0.00023019 |  | IL TRM v9 | 5.5.6 | LED Specialty Lamps | RS-LTG-LEDD-V12-210101 | RS | LTG | LEDD | V12-210101
Residential_Retail Products_Online Marketplace_Electric_Lighting_Single-Family/Multifamily_LED Specialty Lamp, Directional_2023, Year 2 Install_0_9W_Remaining Life | Residential_Retail Products_Online Marketplace_Electric_Lighting_Single-Family/Multifamily_LED Specialty Lamp, Directional_2023, Year 2 Install_0_9W | Residential | Retail Products | Online Marketplace | Electric | Lighting | Single-Family/Multifamily | LED Specialty Lamp, Directional | 2023, Year 2 Install | 0 | 9W | Remaining Life |  | 4 |  | IL TRM v9 | 5.5.6 | LED Specialty Lamps | RS-LTG-LEDD-V12-210101 | RS | LTG | LEDD | V12-210101
Residential_Retail Products_Online Marketplace_Electric_Lighting_Single-Family/Multifamily_LED Specialty Lamp, Directional_2023, Year 2 Install_0_9W_Lifetime (years) | Residential_Retail Products_Online Marketplace_Electric_Lighting_Single-Family/Multifamily_LED Specialty Lamp, Directional_2023, Year 2 Install_0_9W | Residential | Retail Products | Online Marketplace | Electric | Lighting | Single-Family/Multifamily | LED Specialty Lamp, Directional | 2023, Year 2 Install | 0 | 9W | Lifetime (years) |  | 10 |  | IL TRM v9 | 5.5.6 | LED Specialty Lamps | RS-LTG-LEDD-V12-210101 | RS | LTG | LEDD | V12-210101
Residential_Retail Products_Online Marketplace_Electric_Lighting_Single-Family/Multifamily_LED Specialty Lamp, Directional_2023, Year 2 Install_0_9W_Incremental Cost | Residential_Retail Products_Online Marketplace_Electric_Lighting_Single-Family/Multifamily_LED Specialty Lamp, Directional_2023, Year 2 Install_0_9W | Residential | Retail Products | Online Marketplace | Electric | Lighting | Single-Family/Multifamily | LED Specialty Lamp, Directional | 2023, Year 2 Install | 0 | 9W | Incremental Cost |  | 1.65 | Directional | IL TRM v9 | 5.5.6 | LED Specialty Lamps | RS-LTG-LEDD-V12-210101 | RS | LTG | LEDD | V12-210101
Residential_Retail Products_Online Marketplace_Electric_Lighting_Single-Family/Multifamily_LED Specialty Lamp, Directional_2023, Year 2 Install_0_9W_ | Residential_Retail Products_Online Marketplace_Electric_Lighting_Single-Family/Multifamily_LED Specialty Lamp, Directional_2023, Year 2 Install_0_9W | Residential | Retail Products | Online Marketplace | Electric | Lighting | Single-Family/Multifamily | LED Specialty Lamp, Directional | 2023, Year 2 Install | 0 | 9W | [8 empty] | ERROR
Residential_Retail Products_Online Marketplace_Electric_Lighting_Single-Family/Multifamily_LED Specialty Lamp, Directional_2023, Year 3 Install_0_9W_Watts_base | Residential_Retail Products_Online Marketplace_Electric_Lighting_Single-Family/Multifamily_LED Specialty Lamp, Directional_2023, Year 3 Install_0_9W | Residential | Retail Products | Online Marketplace | Electric | Lighting | Single-Family/Multifamily | LED Specialty Lamp, Directional | 2023, Year 3 Install | 0 | 9W | Watts_base |  | 50 |  | IL TRM v9 | 5.5.6 | LED Specialty Lamps | RS-LTG-LEDD-V12-210101 | RS | LTG | LEDD | V12-210101
Residential_Retail Products_Online Marketplace_Electric_Lighting_Single-Family/Multifamily_LED Specialty Lamp, Directional_2023, Year 3 Install_0_9W_Watts_EE | Residential_Retail Products_Online Marketplace_Electric_Lighting_Single-Family/Multifamily_LED Specialty Lamp, Directional_2023, Year 3 Install_0_9W | Residential | Retail Products | Online Marketplace | Electric | Lighting | Single-Family/Multifamily | LED Specialty Lamp, Directional | 2023, Year 3 Install | 0 | 9W | Watts_EE |  | 9 |  | IL TRM v9 | 5.5.6 | LED Specialty Lamps | RS-LTG-LEDD-V12-210101 | RS | LTG | LEDD | V12-210101
Residential_Retail Products_Online Marketplace_Electric_Lighting_Single-Family/Multifamily_LED Specialty Lamp, Directional_2023, Year 3 Install_0_9W_Leakage | Residential_Retail Products_Online Marketplace_Electric_Lighting_Single-Family/Multifamily_LED Specialty Lamp, Directional_2023, Year 3 Install_0_9W | Residential | Retail Products | Online Marketplace | Electric | Lighting | Single-Family/Multifamily | LED Specialty Lamp, Directional | 2023, Year 3 Install | 0 | 9W | Leakage |  | 0.131 | Assumed Ameren Upstream (TOS) | IL TRM v9 | 5.5.6 | LED Specialty Lamps | RS-LTG-LEDD-V12-210101 | RS | LTG | LEDD | V12-210101
Residential_Retail Products_Online Marketplace_Electric_Lighting_Single-Family/Multifamily_LED Specialty Lamp, Directional_2023, Year 3 Install_0_9W_Hours | Residential_Retail Products_Online Marketplace_Electric_Lighting_Single-Family/Multifamily_LED Specialty Lamp, Directional_2023, Year 3 Install_0_9W | Residential | Retail Products | Online Marketplace | Electric | Lighting | Single-Family/Multifamily | LED Specialty Lamp, Directional | 2023, Year 3 Install | 0 | 9W | Hours |  | 763 | Assumed Residential and In-Unit Multi Family | IL TRM v9 | 5.5.6 | LED Specialty Lamps | RS-LTG-LEDD-V12-210101 | RS | LTG | LEDD | V12-210101
Residential_Retail Products_Online Marketplace_Electric_Lighting_Single-Family/Multifamily_LED Specialty Lamp, Directional_2023, Year 3 Install_0_9W_WHFe | Residential_Retail Products_Online Marketplace_Electric_Lighting_Single-Family/Multifamily_LED Specialty Lamp, Directional_2023, Year 3 Install_0_9W | Residential | Retail Products | Online Marketplace | Electric | Lighting | Single-Family/Multifamily | LED Specialty Lamp, Directional | 2023, Year 3 Install | 0 | 9W | WHFe |  | 1.06 | Assumed interior single family | IL TRM v9 | 5.5.6 | LED Specialty Lamps | RS-LTG-LEDD-V12-210101 | RS | LTG | LEDD | V12-210101
Residential_Retail Products_Online Marketplace_Electric_Lighting_Single-Family/Multifamily_LED Specialty Lamp, Directional_2023, Year 3 Install_0_9W_ISR | Residential_Retail Products_Online Marketplace_Electric_Lighting_Single-Family/Multifamily_LED Specialty Lamp, Directional_2023, Year 3 Install_0_9W | Residential | Retail Products | Online Marketplace | Electric | Lighting | Single-Family/Multifamily | LED Specialty Lamp, Directional | 2023, Year 3 Install | 0 | 9W | ISR |  | 0.076 | Time of Sale | IL TRM v9 | 5.5.6 | LED Specialty Lamps | RS-LTG-LEDD-V12-210101 | RS | LTG | LEDD | V12-210101
Residential_Retail Products_Online Marketplace_Electric_Lighting_Single-Family/Multifamily_LED Specialty Lamp, Directional_2023, Year 3 Install_0_9W_HF | Residential_Retail Products_Online Marketplace_Electric_Lighting_Single-Family/Multifamily_LED Specialty Lamp, Directional_2023, Year 3 Install_0_9W | Residential | Retail Products | Online Marketplace | Electric | Lighting | Single-Family/Multifamily | LED Specialty Lamp, Directional | 2023, Year 3 Install | 0 | 9W | HF |  | 0.49 | Assumed interior location | IL TRM v9 | 5.5.6 | LED Specialty Lamps | RS-LTG-LEDD-V12-210101 | RS | LTG | LEDD | V12-210101
Residential_Retail Products_Online Marketplace_Electric_Lighting_Single-Family/Multifamily_LED Specialty Lamp, Directional_2023, Year 3 Install_0_9W_ηHeat | Residential_Retail Products_Online Marketplace_Electric_Lighting_Single-Family/Multifamily_LED Specialty Lamp, Directional_2023, Year 3 Install_0_9W | Residential | Retail Products | Online Marketplace | Electric | Lighting | Single-Family/Multifamily | LED Specialty Lamp, Directional | 2023, Year 3 Install | 0 | 9W | ηHeat |  | 1.28 | Assumed unknown system type | IL TRM v9 | 5.5.6 | LED Specialty Lamps | RS-LTG-LEDD-V12-210101 | RS | LTG | LEDD | V12-210101
Residential_Retail Products_Online Marketplace_Electric_Lighting_Single-Family/Multifamily_LED Specialty Lamp, Directional_2023, Year 3 Install_0_9W_WHFd | Residential_Retail Products_Online Marketplace_Electric_Lighting_Single-Family/Multifamily_LED Specialty Lamp, Directional_2023, Year 3 Install_0_9W | Residential | Retail Products | Online Marketplace | Electric | Lighting | Single-Family/Multifamily | LED Specialty Lamp, Directional | 2023, Year 3 Install | 0 | 9W | WHFd |  | 1.11 | Assumed location of interior single family home | IL TRM v9 | 5.5.6 | LED Specialty Lamps | RS-LTG-LEDD-V12-210101 | RS | LTG | LEDD | V12-210101
Residential_Retail Products_Online Marketplace_Electric_Lighting_Single-Family/Multifamily_LED Specialty Lamp, Directional_2023, Year 3 Install_0_9W_CF | Residential_Retail Products_Online Marketplace_Electric_Lighting_Single-Family/Multifamily_LED Specialty Lamp, Directional_2023, Year 3 Install_0_9W | Residential | Retail Products | Online Marketplace | Electric | Lighting | Single-Family/Multifamily | LED Specialty Lamp, Directional | 2023, Year 3 Install | 0 | 9W | CF |  | 0.109 | Assumed residential and in-unit multifamily bulbs | IL TRM v9 | 5.5.6 | LED Specialty Lamps | RS-LTG-LEDD-V12-210101 | RS | LTG | LEDD | V12-210101
Residential_Retail Products_Online Marketplace_Electric_Lighting_Single-Family/Multifamily_LED Specialty Lamp, Directional_2023, Year 3 Install_0_9W_ηHeat | Residential_Retail Products_Online Marketplace_Electric_Lighting_Single-Family/Multifamily_LED Specialty Lamp, Directional_2023, Year 3 Install_0_9W | Residential | Retail Products | Online Marketplace | Electric | Lighting | Single-Family/Multifamily | LED Specialty Lamp, Directional | 2023, Year 3 Install | 0 | 9W | ηHeat |  | 0.7 |  | IL TRM v9 | 5.5.6 | LED Specialty Lamps | RS-LTG-LEDD-V12-210101 | RS | LTG | LEDD | V12-210101
Residential_Retail Products_Online Marketplace_Electric_Lighting_Single-Family/Multifamily_LED Specialty Lamp, Directional_2023, Year 3 Install_0_9W_Conversion | Residential_Retail Products_Online Marketplace_Electric_Lighting_Single-Family/Multifamily_LED Specialty Lamp, Directional_2023, Year 3 Install_0_9W | Residential | Retail Products | Online Marketplace | Electric | Lighting | Single-Family/Multifamily | LED Specialty Lamp, Directional | 2023, Year 3 Install | 0 | 9W | Conversion |  | 0.03412 |  | IL TRM v9 | 5.5.6 | LED Specialty Lamps | RS-LTG-LEDD-V12-210101 | RS | LTG | LEDD | V12-210101
Residential_Retail Products_Online Marketplace_Electric_Lighting_Single-Family/Multifamily_LED Specialty Lamp, Directional_2023, Year 3 Install_0_9W_Mid-Life Adjustment | Residential_Retail Products_Online Marketplace_Electric_Lighting_Single-Family/Multifamily_LED Specialty Lamp, Directional_2023, Year 3 Install_0_9W | Residential | Retail Products | Online Marketplace | Electric | Lighting | Single-Family/Multifamily | LED Specialty Lamp, Directional | 2023, Year 3 Install | 0 | 9W | Mid-Life Adjustment |  | 0.6 | Directional | IL TRM v9 | 5.5.6 | LED Specialty Lamps | RS-LTG-LEDD-V12-210101 | RS | LTG | LEDD | V12-210101
Residential_Retail Products_Online Marketplace_Electric_Lighting_Single-Family/Multifamily_LED Specialty Lamp, Directional_2023, Year 3 Install_0_9W_Remaining Year kWh Heating Penalty | Residential_Retail Products_Online Marketplace_Electric_Lighting_Single-Family/Multifamily_LED Specialty Lamp, Directional_2023, Year 3 Install_0_9W | Residential | Retail Products | Online Marketplace | Electric | Lighting | Single-Family/Multifamily | LED Specialty Lamp, Directional | 2023, Year 3 Install | 0 | 9W | Remaining Year kWh Heating Penalty |  | -0.83837 |  | IL TRM v9 | 5.5.6 | LED Specialty Lamps | RS-LTG-LEDD-V12-210101 | RS | LTG | LEDD | V12-210101
Residential_Retail Products_Online Marketplace_Electric_Lighting_Single-Family/Multifamily_LED Specialty Lamp, Directional_2023, Year 3 Install_0_9W_kWh Heating Penalty | Residential_Retail Products_Online Marketplace_Electric_Lighting_Single-Family/Multifamily_LED Specialty Lamp, Directional_2023, Year 3 Install_0_9W | Residential | Retail Products | Online Marketplace | Electric | Lighting | Single-Family/Multifamily | LED Specialty Lamp, Directional | 2023, Year 3 Install | 0 | 9W | kWh Heating Penalty |  | -0.50302 |  | IL TRM v9 | 5.5.6 | LED Specialty Lamps | RS-LTG-LEDD-V12-210101 | RS | LTG | LEDD | V12-210101
Residential_Retail Products_Online Marketplace_Electric_Lighting_Single-Family/Multifamily_LED Specialty Lamp, Directional_2023, Year 3 Install_0_9W_Remaining Year Therm Heating Penalty | Residential_Retail Products_Online Marketplace_Electric_Lighting_Single-Family/Multifamily_LED Specialty Lamp, Directional_2023, Year 3 Install_0_9W | Residential | Retail Products | Online Marketplace | Electric | Lighting | Single-Family/Multifamily | LED Specialty Lamp, Directional | 2023, Year 3 Install | 0 | 9W | Remaining Year Therm Heating Penalty |  | -0.049346 |  | IL TRM v9 | 5.5.6 | LED Specialty Lamps | RS-LTG-LEDD-V12-210101 | RS | LTG | LEDD | V12-210101
Residential_Retail Products_Online Marketplace_Electric_Lighting_Single-Family/Multifamily_LED Specialty Lamp, Directional_2023, Year 3 Install_0_9W_Therm Heating Penalty | Residential_Retail Products_Online Marketplace_Electric_Lighting_Single-Family/Multifamily_LED Specialty Lamp, Directional_2023, Year 3 Install_0_9W | Residential | Retail Products | Online Marketplace | Electric | Lighting | Single-Family/Multifamily | LED Specialty Lamp, Directional | 2023, Year 3 Install | 0 | 9W | Therm Heating Penalty |  | -0.029607 |  | IL TRM v9 | 5.5.6 | LED Specialty Lamps | RS-LTG-LEDD-V12-210101 | RS | LTG | LEDD | V12-210101
Residential_Retail Products_Online Marketplace_Electric_Lighting_Single-Family/Multifamily_LED Specialty Lamp, Directional_2023, Year 3 Install_0_9W_Remaining Year kWh | Residential_Retail Products_Online Marketplace_Electric_Lighting_Single-Family/Multifamily_LED Specialty Lamp, Directional_2023, Year 3 Install_0_9W | Residential | Retail Products | Online Marketplace | Electric | Lighting | Single-Family/Multifamily | LED Specialty Lamp, Directional | 2023, Year 3 Install | 0 | 9W | Remaining Year kWh |  | 2.19 |  | IL TRM v9 | 5.5.6 | LED Specialty Lamps | RS-LTG-LEDD-V12-210101 | RS | LTG | LEDD | V12-210101
Residential_Retail Products_Online Marketplace_Electric_Lighting_Single-Family/Multifamily_LED Specialty Lamp, Directional_2023, Year 3 Install_0_9W_kWh Saved per Unit | Residential_Retail Products_Online Marketplace_Electric_Lighting_Single-Family/Multifamily_LED Specialty Lamp, Directional_2023, Year 3 Install_0_9W | Residential | Retail Products | Online Marketplace | Electric | Lighting | Single-Family/Multifamily | LED Specialty Lamp, Directional | 2023, Year 3 Install | 0 | 9W | kWh Saved per Unit |  | 1.314 |  | IL TRM v9 | 5.5.6 | LED Specialty Lamps | RS-LTG-LEDD-V12-210101 | RS | LTG | LEDD | V12-210101
Residential_Retail Products_Online Marketplace_Electric_Lighting_Single-Family/Multifamily_LED Specialty Lamp, Directional_2023, Year 3 Install_0_9W_Remaining Year kW | Residential_Retail Products_Online Marketplace_Electric_Lighting_Single-Family/Multifamily_LED Specialty Lamp, Directional_2023, Year 3 Install_0_9W | Residential | Retail Products | Online Marketplace | Electric | Lighting | Single-Family/Multifamily | LED Specialty Lamp, Directional | 2023, Year 3 Install | 0 | 9W | Remaining Year kW |  | 0.00032762 |  | IL TRM v9 | 5.5.6 | LED Specialty Lamps | RS-LTG-LEDD-V12-210101 | RS | LTG | LEDD | V12-210101
Residential_Retail Products_Online Marketplace_Electric_Lighting_Single-Family/Multifamily_LED Specialty Lamp, Directional_2023, Year 3 Install_0_9W_Coincident Peak kW Saved per Unit | Residential_Retail Products_Online Marketplace_Electric_Lighting_Single-Family/Multifamily_LED Specialty Lamp, Directional_2023, Year 3 Install_0_9W | Residential | Retail Products | Online Marketplace | Electric | Lighting | Single-Family/Multifamily | LED Specialty Lamp, Directional | 2023, Year 3 Install | 0 | 9W | Coincident Peak kW Saved per Unit |  | 0.00019657 |  | IL TRM v9 | 5.5.6 | LED Specialty Lamps | RS-LTG-LEDD-V12-210101 | RS | LTG | LEDD | V12-210101
Residential_Retail Products_Online Marketplace_Electric_Lighting_Single-Family/Multifamily_LED Specialty Lamp, Directional_2023, Year 3 Install_0_9W_Remaining Life | Residential_Retail Products_Online Marketplace_Electric_Lighting_Single-Family/Multifamily_LED Specialty Lamp, Directional_2023, Year 3 Install_0_9W | Residential | Retail Products | Online Marketplace | Electric | Lighting | Single-Family/Multifamily | LED Specialty Lamp, Directional | 2023, Year 3 Install | 0 | 9W | Remaining Life |  | 4 |  | IL TRM v9 | 5.5.6 | LED Specialty Lamps | RS-LTG-LEDD-V12-210101 | RS | LTG | LEDD | V12-210101
Residential_Retail Products_Online Marketplace_Electric_Lighting_Single-Family/Multifamily_LED Specialty Lamp, Directional_2023, Year 3 Install_0_9W_Lifetime (years) | Residential_Retail Products_Online Marketplace_Electric_Lighting_Single-Family/Multifamily_LED Specialty Lamp, Directional_2023, Year 3 Install_0_9W | Residential | Retail Products | Online Marketplace | Electric | Lighting | Single-Family/Multifamily | LED Specialty Lamp, Directional | 2023, Year 3 Install | 0 | 9W | Lifetime (years) |  | 10 |  | IL TRM v9 | 5.5.6 | LED Specialty Lamps | RS-LTG-LEDD-V12-210101 | RS | LTG | LEDD | V12-210101
Residential_Retail Products_Online Marketplace_Electric_Lighting_Single-Family/Multifamily_LED Specialty Lamp, Directional_2023, Year 3 Install_0_9W_Incremental Cost | Residential_Retail Products_Online Marketplace_Electric_Lighting_Single-Family/Multifamily_LED Specialty Lamp, Directional_2023, Year 3 Install_0_9W | Residential | Retail Products | Online Marketplace | Electric | Lighting | Single-Family/Multifamily | LED Specialty Lamp, Directional | 2023, Year 3 Install | 0 | 9W | Incremental Cost |  | 1.65 | Directional | IL TRM v9 | 5.5.6 | LED Specialty Lamps | RS-LTG-LEDD-V12-210101 | RS | LTG | LEDD | V12-210101
Residential_Retail Products_Online Marketplace_Electric_Lighting_Single-Family/Multifamily_LED Specialty Lamp, Directional_2023, Year 3 Install_0_9W_ | Residential_Retail Products_Online Marketplace_Electric_Lighting_Single-Family/Multifamily_LED Specialty Lamp, Directional_2023, Year 3 Install_0_9W | Residential | Retail Products | Online Marketplace | Electric | Lighting | Single-Family/Multifamily | LED Specialty Lamp, Directional | 2023, Year 3 Install | 0 | 9W | [8 empty] | ERROR
Residential_Retail Products_Online Marketplace_Electric_Lighting_Single-Family/Multifamily_LED Specialty Lamp, Directional_2024, Year 1 Install_0_17W_Watts_base | Residential_Retail Products_Online Marketplace_Electric_Lighting_Single-Family/Multifamily_LED Specialty Lamp, Directional_2024, Year 1 Install_0_17W | Residential | Retail Products | Online Marketplace | Electric | Lighting | Single-Family/Multifamily | LED Specialty Lamp, Directional | 2024, Year 1 Install | 0 | 17W | Watts_base |  | 75 |  | IL TRM v9 | 5.5.6 | LED Specialty Lamps | RS-LTG-LEDD-V12-210101 | RS | LTG | LEDD | V12-210101
Residential_Retail Products_Online Marketplace_Electric_Lighting_Single-Family/Multifamily_LED Specialty Lamp, Directional_2024, Year 1 Install_0_17W_Watts_EE | Residential_Retail Products_Online Marketplace_Electric_Lighting_Single-Family/Multifamily_LED Specialty Lamp, Directional_2024, Year 1 Install_0_17W | Residential | Retail Products | Online Marketplace | Electric | Lighting | Single-Family/Multifamily | LED Specialty Lamp, Directional | 2024, Year 1 Install | 0 | 17W | Watts_EE |  | 17 |  | IL TRM v9 | 5.5.6 | LED Specialty Lamps | RS-LTG-LEDD-V12-210101 | RS | LTG | LEDD | V12-210101
Residential_Retail Products_Online Marketplace_Electric_Lighting_Single-Family/Multifamily_LED Specialty Lamp, Directional_2024, Year 1 Install_0_17W_Leakage | Residential_Retail Products_Online Marketplace_Electric_Lighting_Single-Family/Multifamily_LED Specialty Lamp, Directional_2024, Year 1 Install_0_17W | Residential | Retail Products | Online Marketplace | Electric | Lighting | Single-Family/Multifamily | LED Specialty Lamp, Directional | 2024, Year 1 Install | 0 | 17W | Leakage |  | 0.131 | Assumed Ameren Upstream (TOS) | IL TRM v9 | 5.5.6 | LED Specialty Lamps | RS-LTG-LEDD-V12-210101 | RS | LTG | LEDD | V12-210101
Residential_Retail Products_Online Marketplace_Electric_Lighting_Single-Family/Multifamily_LED Specialty Lamp, Directional_2024, Year 1 Install_0_17W_Hours | Residential_Retail Products_Online Marketplace_Electric_Lighting_Single-Family/Multifamily_LED Specialty Lamp, Directional_2024, Year 1 Install_0_17W | Residential | Retail Products | Online Marketplace | Electric | Lighting | Single-Family/Multifamily | LED Specialty Lamp, Directional | 2024, Year 1 Install | 0 | 17W | Hours |  | 763 | Assumed Residential and In-Unit Multi Family | IL TRM v9 | 5.5.6 | LED Specialty Lamps | RS-LTG-LEDD-V12-210101 | RS | LTG | LEDD | V12-210101
Residential_Retail Products_Online Marketplace_Electric_Lighting_Single-Family/Multifamily_LED Specialty Lamp, Directional_2024, Year 1 Install_0_17W_WHFe | Residential_Retail Products_Online Marketplace_Electric_Lighting_Single-Family/Multifamily_LED Specialty Lamp, Directional_2024, Year 1 Install_0_17W | Residential | Retail Products | Online Marketplace | Electric | Lighting | Single-Family/Multifamily | LED Specialty Lamp, Directional | 2024, Year 1 Install | 0 | 17W | WHFe |  | 1.06 | Assumed interior single family | IL TRM v9 | 5.5.6 | LED Specialty Lamps | RS-LTG-LEDD-V12-210101 | RS | LTG | LEDD | V12-210101
Residential_Retail Products_Online Marketplace_Electric_Lighting_Single-Family/Multifamily_LED Specialty Lamp, Directional_2024, Year 1 Install_0_17W_ISR | Residential_Retail Products_Online Marketplace_Electric_Lighting_Single-Family/Multifamily_LED Specialty Lamp, Directional_2024, Year 1 Install_0_17W | Residential | Retail Products | Online Marketplace | Electric | Lighting | Single-Family/Multifamily | LED Specialty Lamp, Directional | 2024, Year 1 Install | 0 | 17W | ISR |  | 0.815 | Time of Sale | IL TRM v9 | 5.5.6 | LED Specialty Lamps | RS-LTG-LEDD-V12-210101 | RS | LTG | LEDD | V12-210101
Residential_Retail Products_Online Marketplace_Electric_Lighting_Single-Family/Multifamily_LED Specialty Lamp, Directional_2024, Year 1 Install_0_17W_HF | Residential_Retail Products_Online Marketplace_Electric_Lighting_Single-Family/Multifamily_LED Specialty Lamp, Directional_2024, Year 1 Install_0_17W | Residential | Retail Products | Online Marketplace | Electric | Lighting | Single-Family/Multifamily | LED Specialty Lamp, Directional | 2024, Year 1 Install | 0 | 17W | HF |  | 0.49 | Assumed interior location | IL TRM v9 | 5.5.6 | LED Specialty Lamps | RS-LTG-LEDD-V12-210101 | RS | LTG | LEDD | V12-210101
Residential_Retail Products_Online Marketplace_Electric_Lighting_Single-Family/Multifamily_LED Specialty Lamp, Directional_2024, Year 1 Install_0_17W_ηHeat | Residential_Retail Products_Online Marketplace_Electric_Lighting_Single-Family/Multifamily_LED Specialty Lamp, Directional_2024, Year 1 Install_0_17W | Residential | Retail Products | Online Marketplace | Electric | Lighting | Single-Family/Multifamily | LED Specialty Lamp, Directional | 2024, Year 1 Install | 0 | 17W | ηHeat |  | 1.28 | Assumed unknown system type | IL TRM v9 | 5.5.6 | LED Specialty Lamps | RS-LTG-LEDD-V12-210101 | RS | LTG | LEDD | V12-210101
Residential_Retail Products_Online Marketplace_Electric_Lighting_Single-Family/Multifamily_LED Specialty Lamp, Directional_2024, Year 1 Install_0_17W_WHFd | Residential_Retail Products_Online Marketplace_Electric_Lighting_Single-Family/Multifamily_LED Specialty Lamp, Directional_2024, Year 1 Install_0_17W | Residential | Retail Products | Online Marketplace | Electric | Lighting | Single-Family/Multifamily | LED Specialty Lamp, Directional | 2024, Year 1 Install | 0 | 17W | WHFd |  | 1.11 | Assumed location of interior single family home | IL TRM v9 | 5.5.6 | LED Specialty Lamps | RS-LTG-LEDD-V12-210101 | RS | LTG | LEDD | V12-210101
Residential_Retail Products_Online Marketplace_Electric_Lighting_Single-Family/Multifamily_LED Specialty Lamp, Directional_2024, Year 1 Install_0_17W_CF | Residential_Retail Products_Online Marketplace_Electric_Lighting_Single-Family/Multifamily_LED Specialty Lamp, Directional_2024, Year 1 Install_0_17W | Residential | Retail Products | Online Marketplace | Electric | Lighting | Single-Family/Multifamily | LED Specialty Lamp, Directional | 2024, Year 1 Install | 0 | 17W | CF |  | 0.109 | Assumed residential and in-unit multifamily bulbs | IL TRM v9 | 5.5.6 | LED Specialty Lamps | RS-LTG-LEDD-V12-210101 | RS | LTG | LEDD | V12-210101
Residential_Retail Products_Online Marketplace_Electric_Lighting_Single-Family/Multifamily_LED Specialty Lamp, Directional_2024, Year 1 Install_0_17W_ηHeat | Residential_Retail Products_Online Marketplace_Electric_Lighting_Single-Family/Multifamily_LED Specialty Lamp, Directional_2024, Year 1 Install_0_17W | Residential | Retail Products | Online Marketplace | Electric | Lighting | Single-Family/Multifamily | LED Specialty Lamp, Directional | 2024, Year 1 Install | 0 | 17W | ηHeat |  | 0.7 |  | IL TRM v9 | 5.5.6 | LED Specialty Lamps | RS-LTG-LEDD-V12-210101 | RS | LTG | LEDD | V12-210101
Residential_Retail Products_Online Marketplace_Electric_Lighting_Single-Family/Multifamily_LED Specialty Lamp, Directional_2024, Year 1 Install_0_17W_Conversion | Residential_Retail Products_Online Marketplace_Electric_Lighting_Single-Family/Multifamily_LED Specialty Lamp, Directional_2024, Year 1 Install_0_17W | Residential | Retail Products | Online Marketplace | Electric | Lighting | Single-Family/Multifamily | LED Specialty Lamp, Directional | 2024, Year 1 Install | 0 | 17W | Conversion |  | 0.03412 |  | IL TRM v9 | 5.5.6 | LED Specialty Lamps | RS-LTG-LEDD-V12-210101 | RS | LTG | LEDD | V12-210101
Residential_Retail Products_Online Marketplace_Electric_Lighting_Single-Family/Multifamily_LED Specialty Lamp, Directional_2024, Year 1 Install_0_17W_Mid-Life Adjustment | Residential_Retail Products_Online Marketplace_Electric_Lighting_Single-Family/Multifamily_LED Specialty Lamp, Directional_2024, Year 1 Install_0_17W | Residential | Retail Products | Online Marketplace | Electric | Lighting | Single-Family/Multifamily | LED Specialty Lamp, Directional | 2024, Year 1 Install | 0 | 17W | Mid-Life Adjustment |  | 0.6 | Directional | IL TRM v9 | 5.5.6 | LED Specialty Lamps | RS-LTG-LEDD-V12-210101 | RS | LTG | LEDD | V12-210101
Residential_Retail Products_Online Marketplace_Electric_Lighting_Single-Family/Multifamily_LED Specialty Lamp, Directional_2024, Year 1 Install_0_17W_Remaining Year kWh Heating Penalty | Residential_Retail Products_Online Marketplace_Electric_Lighting_Single-Family/Multifamily_LED Specialty Lamp, Directional_2024, Year 1 Install_0_17W | Residential | Retail Products | Online Marketplace | Electric | Lighting | Single-Family/Multifamily | LED Specialty Lamp, Directional | 2024, Year 1 Install | 0 | 17W | Remaining Year kWh Heating Penalty |  | -12.7181 |  | IL TRM v9 | 5.5.6 | LED Specialty Lamps | RS-LTG-LEDD-V12-210101 | RS | LTG | LEDD | V12-210101
Residential_Retail Products_Online Marketplace_Electric_Lighting_Single-Family/Multifamily_LED Specialty Lamp, Directional_2024, Year 1 Install_0_17W_kWh Heating Penalty | Residential_Retail Products_Online Marketplace_Electric_Lighting_Single-Family/Multifamily_LED Specialty Lamp, Directional_2024, Year 1 Install_0_17W | Residential | Retail Products | Online Marketplace | Electric | Lighting | Single-Family/Multifamily | LED Specialty Lamp, Directional | 2024, Year 1 Install | 0 | 17W | kWh Heating Penalty |  | -7.6309 |  | IL TRM v9 | 5.5.6 | LED Specialty Lamps | RS-LTG-LEDD-V12-210101 | RS | LTG | LEDD | V12-210101
Residential_Retail Products_Online Marketplace_Electric_Lighting_Single-Family/Multifamily_LED Specialty Lamp, Directional_2024, Year 1 Install_0_17W_Remaining Year Therm Heating Penalty | Residential_Retail Products_Online Marketplace_Electric_Lighting_Single-Family/Multifamily_LED Specialty Lamp, Directional_2024, Year 1 Install_0_17W | Residential | Retail Products | Online Marketplace | Electric | Lighting | Single-Family/Multifamily | LED Specialty Lamp, Directional | 2024, Year 1 Install | 0 | 17W | Remaining Year Therm Heating Penalty |  | -0.74858 |  | IL TRM v9 | 5.5.6 | LED Specialty Lamps | RS-LTG-LEDD-V12-210101 | RS | LTG | LEDD | V12-210101
Residential_Retail Products_Online Marketplace_Electric_Lighting_Single-Family/Multifamily_LED Specialty Lamp, Directional_2024, Year 1 Install_0_17W_Therm Heating Penalty | Residential_Retail Products_Online Marketplace_Electric_Lighting_Single-Family/Multifamily_LED Specialty Lamp, Directional_2024, Year 1 Install_0_17W | Residential | Retail Products | Online Marketplace | Electric | Lighting | Single-Family/Multifamily | LED Specialty Lamp, Directional | 2024, Year 1 Install | 0 | 17W | Therm Heating Penalty |  | -0.44915 |  | IL TRM v9 | 5.5.6 | LED Specialty Lamps | RS-LTG-LEDD-V12-210101 | RS | LTG | LEDD | V12-210101
Residential_Retail Products_Online Marketplace_Electric_Lighting_Single-Family/Multifamily_LED Specialty Lamp, Directional_2024, Year 1 Install_0_17W_Remaining Year kWh | Residential_Retail Products_Online Marketplace_Electric_Lighting_Single-Family/Multifamily_LED Specialty Lamp, Directional_2024, Year 1 Install_0_17W | Residential | Retail Products | Online Marketplace | Electric | Lighting | Single-Family/Multifamily | LED Specialty Lamp, Directional | 2024, Year 1 Install | 0 | 17W | Remaining Year kWh |  | 33.2228 |  | IL TRM v9 | 5.5.6 | LED Specialty Lamps | RS-LTG-LEDD-V12-210101 | RS | LTG | LEDD | V12-210101
Residential_Retail Products_Online Marketplace_Electric_Lighting_Single-Family/Multifamily_LED Specialty Lamp, Directional_2024, Year 1 Install_0_17W_kWh Saved per Unit | Residential_Retail Products_Online Marketplace_Electric_Lighting_Single-Family/Multifamily_LED Specialty Lamp, Directional_2024, Year 1 Install_0_17W | Residential | Retail Products | Online Marketplace | Electric | Lighting | Single-Family/Multifamily | LED Specialty Lamp, Directional | 2024, Year 1 Install | 0 | 17W | kWh Saved per Unit |  | 19.9337 |  | IL TRM v9 | 5.5.6 | LED Specialty Lamps | RS-LTG-LEDD-V12-210101 | RS | LTG | LEDD | V12-210101
Residential_Retail Products_Online Marketplace_Electric_Lighting_Single-Family/Multifamily_LED Specialty Lamp, Directional_2024, Year 1 Install_0_17W_Remaining Year kW | Residential_Retail Products_Online Marketplace_Electric_Lighting_Single-Family/Multifamily_LED Specialty Lamp, Directional_2024, Year 1 Install_0_17W | Residential | Retail Products | Online Marketplace | Electric | Lighting | Single-Family/Multifamily | LED Specialty Lamp, Directional | 2024, Year 1 Install | 0 | 17W | Remaining Year kW |  | 0.00497 |  | IL TRM v9 | 5.5.6 | LED Specialty Lamps | RS-LTG-LEDD-V12-210101 | RS | LTG | LEDD | V12-210101
Residential_Retail Products_Online Marketplace_Electric_Lighting_Single-Family/Multifamily_LED Specialty Lamp, Directional_2024, Year 1 Install_0_17W_Coincident Peak kW Saved per Unit | Residential_Retail Products_Online Marketplace_Electric_Lighting_Single-Family/Multifamily_LED Specialty Lamp, Directional_2024, Year 1 Install_0_17W | Residential | Retail Products | Online Marketplace | Electric | Lighting | Single-Family/Multifamily | LED Specialty Lamp, Directional | 2024, Year 1 Install | 0 | 17W | Coincident Peak kW Saved per Unit |  | 0.002982 |  | IL TRM v9 | 5.5.6 | LED Specialty Lamps | RS-LTG-LEDD-V12-210101 | RS | LTG | LEDD | V12-210101
Residential_Retail Products_Online Marketplace_Electric_Lighting_Single-Family/Multifamily_LED Specialty Lamp, Directional_2024, Year 1 Install_0_17W_Remaining Life | Residential_Retail Products_Online Marketplace_Electric_Lighting_Single-Family/Multifamily_LED Specialty Lamp, Directional_2024, Year 1 Install_0_17W | Residential | Retail Products | Online Marketplace | Electric | Lighting | Single-Family/Multifamily | LED Specialty Lamp, Directional | 2024, Year 1 Install | 0 | 17W | Remaining Life |  | 4 |  | IL TRM v9 | 5.5.6 | LED Specialty Lamps | RS-LTG-LEDD-V12-210101 | RS | LTG | LEDD | V12-210101
Residential_Retail Products_Online Marketplace_Electric_Lighting_Single-Family/Multifamily_LED Specialty Lamp, Directional_2024, Year 1 Install_0_17W_Lifetime (years) | Residential_Retail Products_Online Marketplace_Electric_Lighting_Single-Family/Multifamily_LED Specialty Lamp, Directional_2024, Year 1 Install_0_17W | Residential | Retail Products | Online Marketplace | Electric | Lighting | Single-Family/Multifamily | LED Specialty Lamp, Directional | 2024, Year 1 Install | 0 | 17W | Lifetime (years) |  | 10 |  | IL TRM v9 | 5.5.6 | LED Specialty Lamps | RS-LTG-LEDD-V12-210101 | RS | LTG | LEDD | V12-210101
Residential_Retail Products_Online Marketplace_Electric_Lighting_Single-Family/Multifamily_LED Specialty Lamp, Directional_2024, Year 1 Install_0_17W_Incremental Cost | Residential_Retail Products_Online Marketplace_Electric_Lighting_Single-Family/Multifamily_LED Specialty Lamp, Directional_2024, Year 1 Install_0_17W | Residential | Retail Products | Online Marketplace | Electric | Lighting | Single-Family/Multifamily | LED Specialty Lamp, Directional | 2024, Year 1 Install | 0 | 17W | Incremental Cost |  | 1.65 | Directional | IL TRM v9 | 5.5.6 | LED Specialty Lamps | RS-LTG-LEDD-V12-210101 | RS | LTG | LEDD | V12-210101
Residential_Retail Products_Online Marketplace_Electric_Lighting_Single-Family/Multifamily_LED Specialty Lamp, Directional_2024, Year 1 Install_0_17W_ | Residential_Retail Products_Online Marketplace_Electric_Lighting_Single-Family/Multifamily_LED Specialty Lamp, Directional_2024, Year 1 Install_0_17W | Residential | Retail Products | Online Marketplace | Electric | Lighting | Single-Family/Multifamily | LED Specialty Lamp, Directional | 2024, Year 1 Install | 0 | 17W | [8 empty] | ERROR
Residential_Retail Products_Online Marketplace_Electric_Lighting_Single-Family/Multifamily_LED Specialty Lamp, Directional_2024, Year 2 Install_0_17W_Watts_base | Residential_Retail Products_Online Marketplace_Electric_Lighting_Single-Family/Multifamily_LED Specialty Lamp, Directional_2024, Year 2 Install_0_17W | Residential | Retail Products | Online Marketplace | Electric | Lighting | Single-Family/Multifamily | LED Specialty Lamp, Directional | 2024, Year 2 Install | 0 | 17W | Watts_base |  | 75 |  | IL TRM v9 | 5.5.6 | LED Specialty Lamps | RS-LTG-LEDD-V12-210101 | RS | LTG | LEDD | V12-210101
Residential_Retail Products_Online Marketplace_Electric_Lighting_Single-Family/Multifamily_LED Specialty Lamp, Directional_2024, Year 2 Install_0_17W_Watts_EE | Residential_Retail Products_Online Marketplace_Electric_Lighting_Single-Family/Multifamily_LED Specialty Lamp, Directional_2024, Year 2 Install_0_17W | Residential | Retail Products | Online Marketplace | Electric | Lighting | Single-Family/Multifamily | LED Specialty Lamp, Directional | 2024, Year 2 Install | 0 | 17W | Watts_EE |  | 17 |  | IL TRM v9 | 5.5.6 | LED Specialty Lamps | RS-LTG-LEDD-V12-210101 | RS | LTG | LEDD | V12-210101
Residential_Retail Products_Online Marketplace_Electric_Lighting_Single-Family/Multifamily_LED Specialty Lamp, Directional_2024, Year 2 Install_0_17W_Leakage | Residential_Retail Products_Online Marketplace_Electric_Lighting_Single-Family/Multifamily_LED Specialty Lamp, Directional_2024, Year 2 Install_0_17W | Residential | Retail Products | Online Marketplace | Electric | Lighting | Single-Family/Multifamily | LED Specialty Lamp, Directional | 2024, Year 2 Install | 0 | 17W | Leakage |  | 0.131 | Assumed Ameren Upstream (TOS) | IL TRM v9 | 5.5.6 | LED Specialty Lamps | RS-LTG-LEDD-V12-210101 | RS | LTG | LEDD | V12-210101
Residential_Retail Products_Online Marketplace_Electric_Lighting_Single-Family/Multifamily_LED Specialty Lamp, Directional_2024, Year 2 Install_0_17W_Hours | Residential_Retail Products_Online Marketplace_Electric_Lighting_Single-Family/Multifamily_LED Specialty Lamp, Directional_2024, Year 2 Install_0_17W | Residential | Retail Products | Online Marketplace | Electric | Lighting | Single-Family/Multifamily | LED Specialty Lamp, Directional | 2024, Year 2 Install | 0 | 17W | Hours |  | 763 | Assumed Residential and In-Unit Multi Family | IL TRM v9 | 5.5.6 | LED Specialty Lamps | RS-LTG-LEDD-V12-210101 | RS | LTG | LEDD | V12-210101
Residential_Retail Products_Online Marketplace_Electric_Lighting_Single-Family/Multifamily_LED Specialty Lamp, Directional_2024, Year 2 Install_0_17W_WHFe | Residential_Retail Products_Online Marketplace_Electric_Lighting_Single-Family/Multifamily_LED Specialty Lamp, Directional_2024, Year 2 Install_0_17W | Residential | Retail Products | Online Marketplace | Electric | Lighting | Single-Family/Multifamily | LED Specialty Lamp, Directional | 2024, Year 2 Install | 0 | 17W | WHFe |  | 1.06 | Assumed interior single family | IL TRM v9 | 5.5.6 | LED Specialty Lamps | RS-LTG-LEDD-V12-210101 | RS | LTG | LEDD | V12-210101
Residential_Retail Products_Online Marketplace_Electric_Lighting_Single-Family/Multifamily_LED Specialty Lamp, Directional_2024, Year 2 Install_0_17W_ISR | Residential_Retail Products_Online Marketplace_Electric_Lighting_Single-Family/Multifamily_LED Specialty Lamp, Directional_2024, Year 2 Install_0_17W | Residential | Retail Products | Online Marketplace | Electric | Lighting | Single-Family/Multifamily | LED Specialty Lamp, Directional | 2024, Year 2 Install | 0 | 17W | ISR |  | 0.089 | Time of Sale | IL TRM v9 | 5.5.6 | LED Specialty Lamps | RS-LTG-LEDD-V12-210101 | RS | LTG | LEDD | V12-210101
Residential_Retail Products_Online Marketplace_Electric_Lighting_Single-Family/Multifamily_LED Specialty Lamp, Directional_2024, Year 2 Install_0_17W_HF | Residential_Retail Products_Online Marketplace_Electric_Lighting_Single-Family/Multifamily_LED Specialty Lamp, Directional_2024, Year 2 Install_0_17W | Residential | Retail Products | Online Marketplace | Electric | Lighting | Single-Family/Multifamily | LED Specialty Lamp, Directional | 2024, Year 2 Install | 0 | 17W | HF |  | 0.49 | Assumed interior location | IL TRM v9 | 5.5.6 | LED Specialty Lamps | RS-LTG-LEDD-V12-210101 | RS | LTG | LEDD | V12-210101
Residential_Retail Products_Online Marketplace_Electric_Lighting_Single-Family/Multifamily_LED Specialty Lamp, Directional_2024, Year 2 Install_0_17W_ηHeat | Residential_Retail Products_Online Marketplace_Electric_Lighting_Single-Family/Multifamily_LED Specialty Lamp, Directional_2024, Year 2 Install_0_17W | Residential | Retail Products | Online Marketplace | Electric | Lighting | Single-Family/Multifamily | LED Specialty Lamp, Directional | 2024, Year 2 Install | 0 | 17W | ηHeat |  | 1.28 | Assumed unknown system type | IL TRM v9 | 5.5.6 | LED Specialty Lamps | RS-LTG-LEDD-V12-210101 | RS | LTG | LEDD | V12-210101
Residential_Retail Products_Online Marketplace_Electric_Lighting_Single-Family/Multifamily_LED Specialty Lamp, Directional_2024, Year 2 Install_0_17W_WHFd | Residential_Retail Products_Online Marketplace_Electric_Lighting_Single-Family/Multifamily_LED Specialty Lamp, Directional_2024, Year 2 Install_0_17W | Residential | Retail Products | Online Marketplace | Electric | Lighting | Single-Family/Multifamily | LED Specialty Lamp, Directional | 2024, Year 2 Install | 0 | 17W | WHFd |  | 1.11 | Assumed location of interior single family home | IL TRM v9 | 5.5.6 | LED Specialty Lamps | RS-LTG-LEDD-V12-210101 | RS | LTG | LEDD | V12-210101
Residential_Retail Products_Online Marketplace_Electric_Lighting_Single-Family/Multifamily_LED Specialty Lamp, Directional_2024, Year 2 Install_0_17W_CF | Residential_Retail Products_Online Marketplace_Electric_Lighting_Single-Family/Multifamily_LED Specialty Lamp, Directional_2024, Year 2 Install_0_17W | Residential | Retail Products | Online Marketplace | Electric | Lighting | Single-Family/Multifamily | LED Specialty Lamp, Directional | 2024, Year 2 Install | 0 | 17W | CF |  | 0.109 | Assumed residential and in-unit multifamily bulbs | IL TRM v9 | 5.5.6 | LED Specialty Lamps | RS-LTG-LEDD-V12-210101 | RS | LTG | LEDD | V12-210101
Residential_Retail Products_Online Marketplace_Electric_Lighting_Single-Family/Multifamily_LED Specialty Lamp, Directional_2024, Year 2 Install_0_17W_ηHeat | Residential_Retail Products_Online Marketplace_Electric_Lighting_Single-Family/Multifamily_LED Specialty Lamp, Directional_2024, Year 2 Install_0_17W | Residential | Retail Products | Online Marketplace | Electric | Lighting | Single-Family/Multifamily | LED Specialty Lamp, Directional | 2024, Year 2 Install | 0 | 17W | ηHeat |  | 0.7 |  | IL TRM v9 | 5.5.6 | LED Specialty Lamps | RS-LTG-LEDD-V12-210101 | RS | LTG | LEDD | V12-210101
Residential_Retail Products_Online Marketplace_Electric_Lighting_Single-Family/Multifamily_LED Specialty Lamp, Directional_2024, Year 2 Install_0_17W_Conversion | Residential_Retail Products_Online Marketplace_Electric_Lighting_Single-Family/Multifamily_LED Specialty Lamp, Directional_2024, Year 2 Install_0_17W | Residential | Retail Products | Online Marketplace | Electric | Lighting | Single-Family/Multifamily | LED Specialty Lamp, Directional | 2024, Year 2 Install | 0 | 17W | Conversion |  | 0.03412 |  | IL TRM v9 | 5.5.6 | LED Specialty Lamps | RS-LTG-LEDD-V12-210101 | RS | LTG | LEDD | V12-210101
Residential_Retail Products_Online Marketplace_Electric_Lighting_Single-Family/Multifamily_LED Specialty Lamp, Directional_2024, Year 2 Install_0_17W_Mid-Life Adjustment | Residential_Retail Products_Online Marketplace_Electric_Lighting_Single-Family/Multifamily_LED Specialty Lamp, Directional_2024, Year 2 Install_0_17W | Residential | Retail Products | Online Marketplace | Electric | Lighting | Single-Family/Multifamily | LED Specialty Lamp, Directional | 2024, Year 2 Install | 0 | 17W | Mid-Life Adjustment |  | 0.6 | Directional | IL TRM v9 | 5.5.6 | LED Specialty Lamps | RS-LTG-LEDD-V12-210101 | RS | LTG | LEDD | V12-210101
Residential_Retail Products_Online Marketplace_Electric_Lighting_Single-Family/Multifamily_LED Specialty Lamp, Directional_2024, Year 2 Install_0_17W_Remaining Year kWh Heating Penalty | Residential_Retail Products_Online Marketplace_Electric_Lighting_Single-Family/Multifamily_LED Specialty Lamp, Directional_2024, Year 2 Install_0_17W | Residential | Retail Products | Online Marketplace | Electric | Lighting | Single-Family/Multifamily | LED Specialty Lamp, Directional | 2024, Year 2 Install | 0 | 17W | Remaining Year kWh Heating Penalty |  | -1.3888 |  | IL TRM v9 | 5.5.6 | LED Specialty Lamps | RS-LTG-LEDD-V12-210101 | RS | LTG | LEDD | V12-210101
Residential_Retail Products_Online Marketplace_Electric_Lighting_Single-Family/Multifamily_LED Specialty Lamp, Directional_2024, Year 2 Install_0_17W_kWh Heating Penalty | Residential_Retail Products_Online Marketplace_Electric_Lighting_Single-Family/Multifamily_LED Specialty Lamp, Directional_2024, Year 2 Install_0_17W | Residential | Retail Products | Online Marketplace | Electric | Lighting | Single-Family/Multifamily | LED Specialty Lamp, Directional | 2024, Year 2 Install | 0 | 17W | kWh Heating Penalty |  | -0.83331 |  | IL TRM v9 | 5.5.6 | LED Specialty Lamps | RS-LTG-LEDD-V12-210101 | RS | LTG | LEDD | V12-210101
Residential_Retail Products_Online Marketplace_Electric_Lighting_Single-Family/Multifamily_LED Specialty Lamp, Directional_2024, Year 2 Install_0_17W_Remaining Year Therm Heating Penalty | Residential_Retail Products_Online Marketplace_Electric_Lighting_Single-Family/Multifamily_LED Specialty Lamp, Directional_2024, Year 2 Install_0_17W | Residential | Retail Products | Online Marketplace | Electric | Lighting | Single-Family/Multifamily | LED Specialty Lamp, Directional | 2024, Year 2 Install | 0 | 17W | Remaining Year Therm Heating Penalty |  | -0.081747 |  | IL TRM v9 | 5.5.6 | LED Specialty Lamps | RS-LTG-LEDD-V12-210101 | RS | LTG | LEDD | V12-210101
Residential_Retail Products_Online Marketplace_Electric_Lighting_Single-Family/Multifamily_LED Specialty Lamp, Directional_2024, Year 2 Install_0_17W_Therm Heating Penalty | Residential_Retail Products_Online Marketplace_Electric_Lighting_Single-Family/Multifamily_LED Specialty Lamp, Directional_2024, Year 2 Install_0_17W | Residential | Retail Products | Online Marketplace | Electric | Lighting | Single-Family/Multifamily | LED Specialty Lamp, Directional | 2024, Year 2 Install | 0 | 17W | Therm Heating Penalty |  | -0.049048 |  | IL TRM v9 | 5.5.6 | LED Specialty Lamps | RS-LTG-LEDD-V12-210101 | RS | LTG | LEDD | V12-210101
Residential_Retail Products_Online Marketplace_Electric_Lighting_Single-Family/Multifamily_LED Specialty Lamp, Directional_2024, Year 2 Install_0_17W_Remaining Year kWh | Residential_Retail Products_Online Marketplace_Electric_Lighting_Single-Family/Multifamily_LED Specialty Lamp, Directional_2024, Year 2 Install_0_17W | Residential | Retail Products | Online Marketplace | Electric | Lighting | Single-Family/Multifamily | LED Specialty Lamp, Directional | 2024, Year 2 Install | 0 | 17W | Remaining Year kWh |  | 3.628 |  | IL TRM v9 | 5.5.6 | LED Specialty Lamps | RS-LTG-LEDD-V12-210101 | RS | LTG | LEDD | V12-210101
Residential_Retail Products_Online Marketplace_Electric_Lighting_Single-Family/Multifamily_LED Specialty Lamp, Directional_2024, Year 2 Install_0_17W_kWh Saved per Unit | Residential_Retail Products_Online Marketplace_Electric_Lighting_Single-Family/Multifamily_LED Specialty Lamp, Directional_2024, Year 2 Install_0_17W | Residential | Retail Products | Online Marketplace | Electric | Lighting | Single-Family/Multifamily | LED Specialty Lamp, Directional | 2024, Year 2 Install | 0 | 17W | kWh Saved per Unit |  | 2.1768 |  | IL TRM v9 | 5.5.6 | LED Specialty Lamps | RS-LTG-LEDD-V12-210101 | RS | LTG | LEDD | V12-210101
Residential_Retail Products_Online Marketplace_Electric_Lighting_Single-Family/Multifamily_LED Specialty Lamp, Directional_2024, Year 2 Install_0_17W_Remaining Year kW | Residential_Retail Products_Online Marketplace_Electric_Lighting_Single-Family/Multifamily_LED Specialty Lamp, Directional_2024, Year 2 Install_0_17W | Residential | Retail Products | Online Marketplace | Electric | Lighting | Single-Family/Multifamily | LED Specialty Lamp, Directional | 2024, Year 2 Install | 0 | 17W | Remaining Year kW |  | 0.00054273 |  | IL TRM v9 | 5.5.6 | LED Specialty Lamps | RS-LTG-LEDD-V12-210101 | RS | LTG | LEDD | V12-210101
Residential_Retail Products_Online Marketplace_Electric_Lighting_Single-Family/Multifamily_LED Specialty Lamp, Directional_2024, Year 2 Install_0_17W_Coincident Peak kW Saved per Unit | Residential_Retail Products_Online Marketplace_Electric_Lighting_Single-Family/Multifamily_LED Specialty Lamp, Directional_2024, Year 2 Install_0_17W | Residential | Retail Products | Online Marketplace | Electric | Lighting | Single-Family/Multifamily | LED Specialty Lamp, Directional | 2024, Year 2 Install | 0 | 17W | Coincident Peak kW Saved per Unit |  | 0.00032564 |  | IL TRM v9 | 5.5.6 | LED Specialty Lamps | RS-LTG-LEDD-V12-210101 | RS | LTG | LEDD | V12-210101
Residential_Retail Products_Online Marketplace_Electric_Lighting_Single-Family/Multifamily_LED Specialty Lamp, Directional_2024, Year 2 Install_0_17W_Remaining Life | Residential_Retail Products_Online Marketplace_Electric_Lighting_Single-Family/Multifamily_LED Specialty Lamp, Directional_2024, Year 2 Install_0_17W | Residential | Retail Products | Online Marketplace | Electric | Lighting | Single-Family/Multifamily | LED Specialty Lamp, Directional | 2024, Year 2 Install | 0 | 17W | Remaining Life |  | 4 |  | IL TRM v9 | 5.5.6 | LED Specialty Lamps | RS-LTG-LEDD-V12-210101 | RS | LTG | LEDD | V12-210101
Residential_Retail Products_Online Marketplace_Electric_Lighting_Single-Family/Multifamily_LED Specialty Lamp, Directional_2024, Year 2 Install_0_17W_Lifetime (years) | Residential_Retail Products_Online Marketplace_Electric_Lighting_Single-Family/Multifamily_LED Specialty Lamp, Directional_2024, Year 2 Install_0_17W | Residential | Retail Products | Online Marketplace | Electric | Lighting | Single-Family/Multifamily | LED Specialty Lamp, Directional | 2024, Year 2 Install | 0 | 17W | Lifetime (years) |  | 10 |  | IL TRM v9 | 5.5.6 | LED Specialty Lamps | RS-LTG-LEDD-V12-210101 | RS | LTG | LEDD | V12-210101
Residential_Retail Products_Online Marketplace_Electric_Lighting_Single-Family/Multifamily_LED Specialty Lamp, Directional_2024, Year 2 Install_0_17W_Incremental Cost | Residential_Retail Products_Online Marketplace_Electric_Lighting_Single-Family/Multifamily_LED Specialty Lamp, Directional_2024, Year 2 Install_0_17W | Residential | Retail Products | Online Marketplace | Electric | Lighting | Single-Family/Multifamily | LED Specialty Lamp, Directional | 2024, Year 2 Install | 0 | 17W | Incremental Cost |  | 1.65 | Directional | IL TRM v9 | 5.5.6 | LED Specialty Lamps | RS-LTG-LEDD-V12-210101 | RS | LTG | LEDD | V12-210101
Residential_Retail Products_Online Marketplace_Electric_Lighting_Single-Family/Multifamily_LED Specialty Lamp, Directional_2024, Year 2 Install_0_17W_ | Residential_Retail Products_Online Marketplace_Electric_Lighting_Single-Family/Multifamily_LED Specialty Lamp, Directional_2024, Year 2 Install_0_17W | Residential | Retail Products | Online Marketplace | Electric | Lighting | Single-Family/Multifamily | LED Specialty Lamp, Directional | 2024, Year 2 Install | 0 | 17W | [8 empty] | ERROR
Residential_Retail Products_Online Marketplace_Electric_Lighting_Single-Family/Multifamily_LED Specialty Lamp, Directional_2024, Year 3 Install_0_17W_Watts_base | Residential_Retail Products_Online Marketplace_Electric_Lighting_Single-Family/Multifamily_LED Specialty Lamp, Directional_2024, Year 3 Install_0_17W | Residential | Retail Products | Online Marketplace | Electric | Lighting | Single-Family/Multifamily | LED Specialty Lamp, Directional | 2024, Year 3 Install | 0 | 17W | Watts_base |  | 75 |  | IL TRM v9 | 5.5.6 | LED Specialty Lamps | RS-LTG-LEDD-V12-210101 | RS | LTG | LEDD | V12-210101
Residential_Retail Products_Online Marketplace_Electric_Lighting_Single-Family/Multifamily_LED Specialty Lamp, Directional_2024, Year 3 Install_0_17W_Watts_EE | Residential_Retail Products_Online Marketplace_Electric_Lighting_Single-Family/Multifamily_LED Specialty Lamp, Directional_2024, Year 3 Install_0_17W | Residential | Retail Products | Online Marketplace | Electric | Lighting | Single-Family/Multifamily | LED Specialty Lamp, Directional | 2024, Year 3 Install | 0 | 17W | Watts_EE |  | 17 |  | IL TRM v9 | 5.5.6 | LED Specialty Lamps | RS-LTG-LEDD-V12-210101 | RS | LTG | LEDD | V12-210101
Residential_Retail Products_Online Marketplace_Electric_Lighting_Single-Family/Multifamily_LED Specialty Lamp, Directional_2024, Year 3 Install_0_17W_Leakage | Residential_Retail Products_Online Marketplace_Electric_Lighting_Single-Family/Multifamily_LED Specialty Lamp, Directional_2024, Year 3 Install_0_17W | Residential | Retail Products | Online Marketplace | Electric | Lighting | Single-Family/Multifamily | LED Specialty Lamp, Directional | 2024, Year 3 Install | 0 | 17W | Leakage |  | 0.131 | Assumed Ameren Upstream (TOS) | IL TRM v9 | 5.5.6 | LED Specialty Lamps | RS-LTG-LEDD-V12-210101 | RS | LTG | LEDD | V12-210101
Residential_Retail Products_Online Marketplace_Electric_Lighting_Single-Family/Multifamily_LED Specialty Lamp, Directional_2024, Year 3 Install_0_17W_Hours | Residential_Retail Products_Online Marketplace_Electric_Lighting_Single-Family/Multifamily_LED Specialty Lamp, Directional_2024, Year 3 Install_0_17W | Residential | Retail Products | Online Marketplace | Electric | Lighting | Single-Family/Multifamily | LED Specialty Lamp, Directional | 2024, Year 3 Install | 0 | 17W | Hours |  | 763 | Assumed Residential and In-Unit Multi Family | IL TRM v9 | 5.5.6 | LED Specialty Lamps | RS-LTG-LEDD-V12-210101 | RS | LTG | LEDD | V12-210101
Residential_Retail Products_Online Marketplace_Electric_Lighting_Single-Family/Multifamily_LED Specialty Lamp, Directional_2024, Year 3 Install_0_17W_WHFe | Residential_Retail Products_Online Marketplace_Electric_Lighting_Single-Family/Multifamily_LED Specialty Lamp, Directional_2024, Year 3 Install_0_17W | Residential | Retail Products | Online Marketplace | Electric | Lighting | Single-Family/Multifamily | LED Specialty Lamp, Directional | 2024, Year 3 Install | 0 | 17W | WHFe |  | 1.06 | Assumed interior single family | IL TRM v9 | 5.5.6 | LED Specialty Lamps | RS-LTG-LEDD-V12-210101 | RS | LTG | LEDD | V12-210101
Residential_Retail Products_Online Marketplace_Electric_Lighting_Single-Family/Multifamily_LED Specialty Lamp, Directional_2024, Year 3 Install_0_17W_ISR | Residential_Retail Products_Online Marketplace_Electric_Lighting_Single-Family/Multifamily_LED Specialty Lamp, Directional_2024, Year 3 Install_0_17W | Residential | Retail Products | Online Marketplace | Electric | Lighting | Single-Family/Multifamily | LED Specialty Lamp, Directional | 2024, Year 3 Install | 0 | 17W | ISR |  | 0.076 | Time of Sale | IL TRM v9 | 5.5.6 | LED Specialty Lamps | RS-LTG-LEDD-V12-210101 | RS | LTG | LEDD | V12-210101
Residential_Retail Products_Online Marketplace_Electric_Lighting_Single-Family/Multifamily_LED Specialty Lamp, Directional_2024, Year 3 Install_0_17W_HF | Residential_Retail Products_Online Marketplace_Electric_Lighting_Single-Family/Multifamily_LED Specialty Lamp, Directional_2024, Year 3 Install_0_17W | Residential | Retail Products | Online Marketplace | Electric | Lighting | Single-Family/Multifamily | LED Specialty Lamp, Directional | 2024, Year 3 Install | 0 | 17W | HF |  | 0.49 | Assumed interior location | IL TRM v9 | 5.5.6 | LED Specialty Lamps | RS-LTG-LEDD-V12-210101 | RS | LTG | LEDD | V12-210101
Residential_Retail Products_Online Marketplace_Electric_Lighting_Single-Family/Multifamily_LED Specialty Lamp, Directional_2024, Year 3 Install_0_17W_ηHeat | Residential_Retail Products_Online Marketplace_Electric_Lighting_Single-Family/Multifamily_LED Specialty Lamp, Directional_2024, Year 3 Install_0_17W | Residential | Retail Products | Online Marketplace | Electric | Lighting | Single-Family/Multifamily | LED Specialty Lamp, Directional | 2024, Year 3 Install | 0 | 17W | ηHeat |  | 1.28 | Assumed unknown system type | IL TRM v9 | 5.5.6 | LED Specialty Lamps | RS-LTG-LEDD-V12-210101 | RS | LTG | LEDD | V12-210101
Residential_Retail Products_Online Marketplace_Electric_Lighting_Single-Family/Multifamily_LED Specialty Lamp, Directional_2024, Year 3 Install_0_17W_WHFd | Residential_Retail Products_Online Marketplace_Electric_Lighting_Single-Family/Multifamily_LED Specialty Lamp, Directional_2024, Year 3 Install_0_17W | Residential | Retail Products | Online Marketplace | Electric | Lighting | Single-Family/Multifamily | LED Specialty Lamp, Directional | 2024, Year 3 Install | 0 | 17W | WHFd |  | 1.11 | Assumed location of interior single family home | IL TRM v9 | 5.5.6 | LED Specialty Lamps | RS-LTG-LEDD-V12-210101 | RS | LTG | LEDD | V12-210101
Residential_Retail Products_Online Marketplace_Electric_Lighting_Single-Family/Multifamily_LED Specialty Lamp, Directional_2024, Year 3 Install_0_17W_CF | Residential_Retail Products_Online Marketplace_Electric_Lighting_Single-Family/Multifamily_LED Specialty Lamp, Directional_2024, Year 3 Install_0_17W | Residential | Retail Products | Online Marketplace | Electric | Lighting | Single-Family/Multifamily | LED Specialty Lamp, Directional | 2024, Year 3 Install | 0 | 17W | CF |  | 0.109 | Assumed residential and in-unit multifamily bulbs | IL TRM v9 | 5.5.6 | LED Specialty Lamps | RS-LTG-LEDD-V12-210101 | RS | LTG | LEDD | V12-210101
Residential_Retail Products_Online Marketplace_Electric_Lighting_Single-Family/Multifamily_LED Specialty Lamp, Directional_2024, Year 3 Install_0_17W_ηHeat | Residential_Retail Products_Online Marketplace_Electric_Lighting_Single-Family/Multifamily_LED Specialty Lamp, Directional_2024, Year 3 Install_0_17W | Residential | Retail Products | Online Marketplace | Electric | Lighting | Single-Family/Multifamily | LED Specialty Lamp, Directional | 2024, Year 3 Install | 0 | 17W | ηHeat |  | 0.7 |  | IL TRM v9 | 5.5.6 | LED Specialty Lamps | RS-LTG-LEDD-V12-210101 | RS | LTG | LEDD | V12-210101
Residential_Retail Products_Online Marketplace_Electric_Lighting_Single-Family/Multifamily_LED Specialty Lamp, Directional_2024, Year 3 Install_0_17W_Conversion | Residential_Retail Products_Online Marketplace_Electric_Lighting_Single-Family/Multifamily_LED Specialty Lamp, Directional_2024, Year 3 Install_0_17W | Residential | Retail Products | Online Marketplace | Electric | Lighting | Single-Family/Multifamily | LED Specialty Lamp, Directional | 2024, Year 3 Install | 0 | 17W | Conversion |  | 0.03412 |  | IL TRM v9 | 5.5.6 | LED Specialty Lamps | RS-LTG-LEDD-V12-210101 | RS | LTG | LEDD | V12-210101
Residential_Retail Products_Online Marketplace_Electric_Lighting_Single-Family/Multifamily_LED Specialty Lamp, Directional_2024, Year 3 Install_0_17W_Mid-Life Adjustment | Residential_Retail Products_Online Marketplace_Electric_Lighting_Single-Family/Multifamily_LED Specialty Lamp, Directional_2024, Year 3 Install_0_17W | Residential | Retail Products | Online Marketplace | Electric | Lighting | Single-Family/Multifamily | LED Specialty Lamp, Directional | 2024, Year 3 Install | 0 | 17W | Mid-Life Adjustment |  | 0.6 | Directional | IL TRM v9 | 5.5.6 | LED Specialty Lamps | RS-LTG-LEDD-V12-210101 | RS | LTG | LEDD | V12-210101
Residential_Retail Products_Online Marketplace_Electric_Lighting_Single-Family/Multifamily_LED Specialty Lamp, Directional_2024, Year 3 Install_0_17W_Remaining Year kWh Heating Penalty | Residential_Retail Products_Online Marketplace_Electric_Lighting_Single-Family/Multifamily_LED Specialty Lamp, Directional_2024, Year 3 Install_0_17W | Residential | Retail Products | Online Marketplace | Electric | Lighting | Single-Family/Multifamily | LED Specialty Lamp, Directional | 2024, Year 3 Install | 0 | 17W | Remaining Year kWh Heating Penalty |  | -1.186 |  | IL TRM v9 | 5.5.6 | LED Specialty Lamps | RS-LTG-LEDD-V12-210101 | RS | LTG | LEDD | V12-210101
Residential_Retail Products_Online Marketplace_Electric_Lighting_Single-Family/Multifamily_LED Specialty Lamp, Directional_2024, Year 3 Install_0_17W_kWh Heating Penalty | Residential_Retail Products_Online Marketplace_Electric_Lighting_Single-Family/Multifamily_LED Specialty Lamp, Directional_2024, Year 3 Install_0_17W | Residential | Retail Products | Online Marketplace | Electric | Lighting | Single-Family/Multifamily | LED Specialty Lamp, Directional | 2024, Year 3 Install | 0 | 17W | kWh Heating Penalty |  | -0.71159 |  | IL TRM v9 | 5.5.6 | LED Specialty Lamps | RS-LTG-LEDD-V12-210101 | RS | LTG | LEDD | V12-210101
Residential_Retail Products_Online Marketplace_Electric_Lighting_Single-Family/Multifamily_LED Specialty Lamp, Directional_2024, Year 3 Install_0_17W_Remaining Year Therm Heating Penalty | Residential_Retail Products_Online Marketplace_Electric_Lighting_Single-Family/Multifamily_LED Specialty Lamp, Directional_2024, Year 3 Install_0_17W | Residential | Retail Products | Online Marketplace | Electric | Lighting | Single-Family/Multifamily | LED Specialty Lamp, Directional | 2024, Year 3 Install | 0 | 17W | Remaining Year Therm Heating Penalty |  | -0.069806 |  | IL TRM v9 | 5.5.6 | LED Specialty Lamps | RS-LTG-LEDD-V12-210101 | RS | LTG | LEDD | V12-210101
Residential_Retail Products_Online Marketplace_Electric_Lighting_Single-Family/Multifamily_LED Specialty Lamp, Directional_2024, Year 3 Install_0_17W_Therm Heating Penalty | Residential_Retail Products_Online Marketplace_Electric_Lighting_Single-Family/Multifamily_LED Specialty Lamp, Directional_2024, Year 3 Install_0_17W | Residential | Retail Products | Online Marketplace | Electric | Lighting | Single-Family/Multifamily | LED Specialty Lamp, Directional | 2024, Year 3 Install | 0 | 17W | Therm Heating Penalty |  | -0.041884 |  | IL TRM v9 | 5.5.6 | LED Specialty Lamps | RS-LTG-LEDD-V12-210101 | RS | LTG | LEDD | V12-210101
Residential_Retail Products_Online Marketplace_Electric_Lighting_Single-Family/Multifamily_LED Specialty Lamp, Directional_2024, Year 3 Install_0_17W_Remaining Year kWh | Residential_Retail Products_Online Marketplace_Electric_Lighting_Single-Family/Multifamily_LED Specialty Lamp, Directional_2024, Year 3 Install_0_17W | Residential | Retail Products | Online Marketplace | Electric | Lighting | Single-Family/Multifamily | LED Specialty Lamp, Directional | 2024, Year 3 Install | 0 | 17W | Remaining Year kWh |  | 3.0981 |  | IL TRM v9 | 5.5.6 | LED Specialty Lamps | RS-LTG-LEDD-V12-210101 | RS | LTG | LEDD | V12-210101
Residential_Retail Products_Online Marketplace_Electric_Lighting_Single-Family/Multifamily_LED Specialty Lamp, Directional_2024, Year 3 Install_0_17W_kWh Saved per Unit | Residential_Retail Products_Online Marketplace_Electric_Lighting_Single-Family/Multifamily_LED Specialty Lamp, Directional_2024, Year 3 Install_0_17W | Residential | Retail Products | Online Marketplace | Electric | Lighting | Single-Family/Multifamily | LED Specialty Lamp, Directional | 2024, Year 3 Install | 0 | 17W | kWh Saved per Unit |  | 1.8588 |  | IL TRM v9 | 5.5.6 | LED Specialty Lamps | RS-LTG-LEDD-V12-210101 | RS | LTG | LEDD | V12-210101
Residential_Retail Products_Online Marketplace_Electric_Lighting_Single-Family/Multifamily_LED Specialty Lamp, Directional_2024, Year 3 Install_0_17W_Remaining Year kW | Residential_Retail Products_Online Marketplace_Electric_Lighting_Single-Family/Multifamily_LED Specialty Lamp, Directional_2024, Year 3 Install_0_17W | Residential | Retail Products | Online Marketplace | Electric | Lighting | Single-Family/Multifamily | LED Specialty Lamp, Directional | 2024, Year 3 Install | 0 | 17W | Remaining Year kW |  | 0.00046346 |  | IL TRM v9 | 5.5.6 | LED Specialty Lamps | RS-LTG-LEDD-V12-210101 | RS | LTG | LEDD | V12-210101
Residential_Retail Products_Online Marketplace_Electric_Lighting_Single-Family/Multifamily_LED Specialty Lamp, Directional_2024, Year 3 Install_0_17W_Coincident Peak kW Saved per Unit | Residential_Retail Products_Online Marketplace_Electric_Lighting_Single-Family/Multifamily_LED Specialty Lamp, Directional_2024, Year 3 Install_0_17W | Residential | Retail Products | Online Marketplace | Electric | Lighting | Single-Family/Multifamily | LED Specialty Lamp, Directional | 2024, Year 3 Install | 0 | 17W | Coincident Peak kW Saved per Unit |  | 0.00027808 |  | IL TRM v9 | 5.5.6 | LED Specialty Lamps | RS-LTG-LEDD-V12-210101 | RS | LTG | LEDD | V12-210101
Residential_Retail Products_Online Marketplace_Electric_Lighting_Single-Family/Multifamily_LED Specialty Lamp, Directional_2024, Year 3 Install_0_17W_Remaining Life | Residential_Retail Products_Online Marketplace_Electric_Lighting_Single-Family/Multifamily_LED Specialty Lamp, Directional_2024, Year 3 Install_0_17W | Residential | Retail Products | Online Marketplace | Electric | Lighting | Single-Family/Multifamily | LED Specialty Lamp, Directional | 2024, Year 3 Install | 0 | 17W | Remaining Life |  | 4 |  | IL TRM v9 | 5.5.6 | LED Specialty Lamps | RS-LTG-LEDD-V12-210101 | RS | LTG | LEDD | V12-210101
Residential_Retail Products_Online Marketplace_Electric_Lighting_Single-Family/Multifamily_LED Specialty Lamp, Directional_2024, Year 3 Install_0_17W_Lifetime (years) | Residential_Retail Products_Online Marketplace_Electric_Lighting_Single-Family/Multifamily_LED Specialty Lamp, Directional_2024, Year 3 Install_0_17W | Residential | Retail Products | Online Marketplace | Electric | Lighting | Single-Family/Multifamily | LED Specialty Lamp, Directional | 2024, Year 3 Install | 0 | 17W | Lifetime (years) |  | 10 |  | IL TRM v9 | 5.5.6 | LED Specialty Lamps | RS-LTG-LEDD-V12-210101 | RS | LTG | LEDD | V12-210101
Residential_Retail Products_Online Marketplace_Electric_Lighting_Single-Family/Multifamily_LED Specialty Lamp, Directional_2024, Year 3 Install_0_17W_Incremental Cost | Residential_Retail Products_Online Marketplace_Electric_Lighting_Single-Family/Multifamily_LED Specialty Lamp, Directional_2024, Year 3 Install_0_17W | Residential | Retail Products | Online Marketplace | Electric | Lighting | Single-Family/Multifamily | LED Specialty Lamp, Directional | 2024, Year 3 Install | 0 | 17W | Incremental Cost |  | 1.65 | Directional | IL TRM v9 | 5.5.6 | LED Specialty Lamps | RS-LTG-LEDD-V12-210101 | RS | LTG | LEDD | V12-210101
Residential_Retail Products_Online Marketplace_Electric_Lighting_Single-Family/Multifamily_LED Specialty Lamp, Directional_2024, Year 3 Install_0_17W_ | Residential_Retail Products_Online Marketplace_Electric_Lighting_Single-Family/Multifamily_LED Specialty Lamp, Directional_2024, Year 3 Install_0_17W | Residential | Retail Products | Online Marketplace | Electric | Lighting | Single-Family/Multifamily | LED Specialty Lamp, Directional | 2024, Year 3 Install | 0 | 17W | [8 empty] | ERROR
Residential_Retail Products_Online Marketplace_Electric_Lighting_Single-Family/Multifamily_LED Specialty Lamp, Directional_2024, Year 1 Install_0_23W_Watts_base | Residential_Retail Products_Online Marketplace_Electric_Lighting_Single-Family/Multifamily_LED Specialty Lamp, Directional_2024, Year 1 Install_0_23W | Residential | Retail Products | Online Marketplace | Electric | Lighting | Single-Family/Multifamily | LED Specialty Lamp, Directional | 2024, Year 1 Install | 0 | 23W | Watts_base |  | 100 |  | IL TRM v9 | 5.5.6 | LED Specialty Lamps | RS-LTG-LEDD-V12-210101 | RS | LTG | LEDD | V12-210101
Residential_Retail Products_Online Marketplace_Electric_Lighting_Single-Family/Multifamily_LED Specialty Lamp, Directional_2024, Year 1 Install_0_23W_Watts_EE | Residential_Retail Products_Online Marketplace_Electric_Lighting_Single-Family/Multifamily_LED Specialty Lamp, Directional_2024, Year 1 Install_0_23W | Residential | Retail Products | Online Marketplace | Electric | Lighting | Single-Family/Multifamily | LED Specialty Lamp, Directional | 2024, Year 1 Install | 0 | 23W | Watts_EE |  | 23 |  | IL TRM v9 | 5.5.6 | LED Specialty Lamps | RS-LTG-LEDD-V12-210101 | RS | LTG | LEDD | V12-210101
Residential_Retail Products_Online Marketplace_Electric_Lighting_Single-Family/Multifamily_LED Specialty Lamp, Directional_2024, Year 1 Install_0_23W_Leakage | Residential_Retail Products_Online Marketplace_Electric_Lighting_Single-Family/Multifamily_LED Specialty Lamp, Directional_2024, Year 1 Install_0_23W | Residential | Retail Products | Online Marketplace | Electric | Lighting | Single-Family/Multifamily | LED Specialty Lamp, Directional | 2024, Year 1 Install | 0 | 23W | Leakage |  | 0.131 | Assumed Ameren Upstream (TOS) | IL TRM v9 | 5.5.6 | LED Specialty Lamps | RS-LTG-LEDD-V12-210101 | RS | LTG | LEDD | V12-210101
Residential_Retail Products_Online Marketplace_Electric_Lighting_Single-Family/Multifamily_LED Specialty Lamp, Directional_2024, Year 1 Install_0_23W_Hours | Residential_Retail Products_Online Marketplace_Electric_Lighting_Single-Family/Multifamily_LED Specialty Lamp, Directional_2024, Year 1 Install_0_23W | Residential | Retail Products | Online Marketplace | Electric | Lighting | Single-Family/Multifamily | LED Specialty Lamp, Directional | 2024, Year 1 Install | 0 | 23W | Hours |  | 763 | Assumed Residential and In-Unit Multi Family | IL TRM v9 | 5.5.6 | LED Specialty Lamps | RS-LTG-LEDD-V12-210101 | RS | LTG | LEDD | V12-210101
Residential_Retail Products_Online Marketplace_Electric_Lighting_Single-Family/Multifamily_LED Specialty Lamp, Directional_2024, Year 1 Install_0_23W_WHFe | Residential_Retail Products_Online Marketplace_Electric_Lighting_Single-Family/Multifamily_LED Specialty Lamp, Directional_2024, Year 1 Install_0_23W | Residential | Retail Products | Online Marketplace | Electric | Lighting | Single-Family/Multifamily | LED Specialty Lamp, Directional | 2024, Year 1 Install | 0 | 23W | WHFe |  | 1.06 | Assumed interior single family | IL TRM v9 | 5.5.6 | LED Specialty Lamps | RS-LTG-LEDD-V12-210101 | RS | LTG | LEDD | V12-210101
Residential_Retail Products_Online Marketplace_Electric_Lighting_Single-Family/Multifamily_LED Specialty Lamp, Directional_2024, Year 1 Install_0_23W_ISR | Residential_Retail Products_Online Marketplace_Electric_Lighting_Single-Family/Multifamily_LED Specialty Lamp, Directional_2024, Year 1 Install_0_23W | Residential | Retail Products | Online Marketplace | Electric | Lighting | Single-Family/Multifamily | LED Specialty Lamp, Directional | 2024, Year 1 Install | 0 | 23W | ISR |  | 0.815 | Time of Sale | IL TRM v9 | 5.5.6 | LED Specialty Lamps | RS-LTG-LEDD-V12-210101 | RS | LTG | LEDD | V12-210101
Residential_Retail Products_Online Marketplace_Electric_Lighting_Single-Family/Multifamily_LED Specialty Lamp, Directional_2024, Year 1 Install_0_23W_HF | Residential_Retail Products_Online Marketplace_Electric_Lighting_Single-Family/Multifamily_LED Specialty Lamp, Directional_2024, Year 1 Install_0_23W | Residential | Retail Products | Online Marketplace | Electric | Lighting | Single-Family/Multifamily | LED Specialty Lamp, Directional | 2024, Year 1 Install | 0 | 23W | HF |  | 0.49 | Assumed interior location | IL TRM v9 | 5.5.6 | LED Specialty Lamps | RS-LTG-LEDD-V12-210101 | RS | LTG | LEDD | V12-210101
Residential_Retail Products_Online Marketplace_Electric_Lighting_Single-Family/Multifamily_LED Specialty Lamp, Directional_2024, Year 1 Install_0_23W_ηHeat | Residential_Retail Products_Online Marketplace_Electric_Lighting_Single-Family/Multifamily_LED Specialty Lamp, Directional_2024, Year 1 Install_0_23W | Residential | Retail Products | Online Marketplace | Electric | Lighting | Single-Family/Multifamily | LED Specialty Lamp, Directional | 2024, Year 1 Install | 0 | 23W | ηHeat |  | 1.28 | Assumed unknown system type | IL TRM v9 | 5.5.6 | LED Specialty Lamps | RS-LTG-LEDD-V12-210101 | RS | LTG | LEDD | V12-210101
Residential_Retail Products_Online Marketplace_Electric_Lighting_Single-Family/Multifamily_LED Specialty Lamp, Directional_2024, Year 1 Install_0_23W_WHFd | Residential_Retail Products_Online Marketplace_Electric_Lighting_Single-Family/Multifamily_LED Specialty Lamp, Directional_2024, Year 1 Install_0_23W | Residential | Retail Products | Online Marketplace | Electric | Lighting | Single-Family/Multifamily | LED Specialty Lamp, Directional | 2024, Year 1 Install | 0 | 23W | WHFd |  | 1.11 | Assumed location of interior single family home | IL TRM v9 | 5.5.6 | LED Specialty Lamps | RS-LTG-LEDD-V12-210101 | RS | LTG | LEDD | V12-210101
Residential_Retail Products_Online Marketplace_Electric_Lighting_Single-Family/Multifamily_LED Specialty Lamp, Directional_2024, Year 1 Install_0_23W_CF | Residential_Retail Products_Online Marketplace_Electric_Lighting_Single-Family/Multifamily_LED Specialty Lamp, Directional_2024, Year 1 Install_0_23W | Residential | Retail Products | Online Marketplace | Electric | Lighting | Single-Family/Multifamily | LED Specialty Lamp, Directional | 2024, Year 1 Install | 0 | 23W | CF |  | 0.109 | Assumed residential and in-unit multifamily bulbs | IL TRM v9 | 5.5.6 | LED Specialty Lamps | RS-LTG-LEDD-V12-210101 | RS | LTG | LEDD | V12-210101
Residential_Retail Products_Online Marketplace_Electric_Lighting_Single-Family/Multifamily_LED Specialty Lamp, Directional_2024, Year 1 Install_0_23W_ηHeat | Residential_Retail Products_Online Marketplace_Electric_Lighting_Single-Family/Multifamily_LED Specialty Lamp, Directional_2024, Year 1 Install_0_23W | Residential | Retail Products | Online Marketplace | Electric | Lighting | Single-Family/Multifamily | LED Specialty Lamp, Directional | 2024, Year 1 Install | 0 | 23W | ηHeat |  | 0.7 |  | IL TRM v9 | 5.5.6 | LED Specialty Lamps | RS-LTG-LEDD-V12-210101 | RS | LTG | LEDD | V12-210101
Residential_Retail Products_Online Marketplace_Electric_Lighting_Single-Family/Multifamily_LED Specialty Lamp, Directional_2024, Year 1 Install_0_23W_Conversion | Residential_Retail Products_Online Marketplace_Electric_Lighting_Single-Family/Multifamily_LED Specialty Lamp, Directional_2024, Year 1 Install_0_23W | Residential | Retail Products | Online Marketplace | Electric | Lighting | Single-Family/Multifamily | LED Specialty Lamp, Directional | 2024, Year 1 Install | 0 | 23W | Conversion |  | 0.03412 |  | IL TRM v9 | 5.5.6 | LED Specialty Lamps | RS-LTG-LEDD-V12-210101 | RS | LTG | LEDD | V12-210101
Residential_Retail Products_Online Marketplace_Electric_Lighting_Single-Family/Multifamily_LED Specialty Lamp, Directional_2024, Year 1 Install_0_23W_Mid-Life Adjustment | Residential_Retail Products_Online Marketplace_Electric_Lighting_Single-Family/Multifamily_LED Specialty Lamp, Directional_2024, Year 1 Install_0_23W | Residential | Retail Products | Online Marketplace | Electric | Lighting | Single-Family/Multifamily | LED Specialty Lamp, Directional | 2024, Year 1 Install | 0 | 23W | Mid-Life Adjustment |  | 0.6 | Directional | IL TRM v9 | 5.5.6 | LED Specialty Lamps | RS-LTG-LEDD-V12-210101 | RS | LTG | LEDD | V12-210101
Residential_Retail Products_Online Marketplace_Electric_Lighting_Single-Family/Multifamily_LED Specialty Lamp, Directional_2024, Year 1 Install_0_23W_Remaining Year kWh Heating Penalty | Residential_Retail Products_Online Marketplace_Electric_Lighting_Single-Family/Multifamily_LED Specialty Lamp, Directional_2024, Year 1 Install_0_23W | Residential | Retail Products | Online Marketplace | Electric | Lighting | Single-Family/Multifamily | LED Specialty Lamp, Directional | 2024, Year 1 Install | 0 | 23W | Remaining Year kWh Heating Penalty |  | -16.8844 |  | IL TRM v9 | 5.5.6 | LED Specialty Lamps | RS-LTG-LEDD-V12-210101 | RS | LTG | LEDD | V12-210101
Residential_Retail Products_Online Marketplace_Electric_Lighting_Single-Family/Multifamily_LED Specialty Lamp, Directional_2024, Year 1 Install_0_23W_kWh Heating Penalty | Residential_Retail Products_Online Marketplace_Electric_Lighting_Single-Family/Multifamily_LED Specialty Lamp, Directional_2024, Year 1 Install_0_23W | Residential | Retail Products | Online Marketplace | Electric | Lighting | Single-Family/Multifamily | LED Specialty Lamp, Directional | 2024, Year 1 Install | 0 | 23W | kWh Heating Penalty |  | -10.1306 |  | IL TRM v9 | 5.5.6 | LED Specialty Lamps | RS-LTG-LEDD-V12-210101 | RS | LTG | LEDD | V12-210101
Residential_Retail Products_Online Marketplace_Electric_Lighting_Single-Family/Multifamily_LED Specialty Lamp, Directional_2024, Year 1 Install_0_23W_Remaining Year Therm Heating Penalty | Residential_Retail Products_Online Marketplace_Electric_Lighting_Single-Family/Multifamily_LED Specialty Lamp, Directional_2024, Year 1 Install_0_23W | Residential | Retail Products | Online Marketplace | Electric | Lighting | Single-Family/Multifamily | LED Specialty Lamp, Directional | 2024, Year 1 Install | 0 | 23W | Remaining Year Therm Heating Penalty |  | -0.9938 |  | IL TRM v9 | 5.5.6 | LED Specialty Lamps | RS-LTG-LEDD-V12-210101 | RS | LTG | LEDD | V12-210101
Residential_Retail Products_Online Marketplace_Electric_Lighting_Single-Family/Multifamily_LED Specialty Lamp, Directional_2024, Year 1 Install_0_23W_Therm Heating Penalty | Residential_Retail Products_Online Marketplace_Electric_Lighting_Single-Family/Multifamily_LED Specialty Lamp, Directional_2024, Year 1 Install_0_23W | Residential | Retail Products | Online Marketplace | Electric | Lighting | Single-Family/Multifamily | LED Specialty Lamp, Directional | 2024, Year 1 Install | 0 | 23W | Therm Heating Penalty |  | -0.59628 |  | IL TRM v9 | 5.5.6 | LED Specialty Lamps | RS-LTG-LEDD-V12-210101 | RS | LTG | LEDD | V12-210101
Residential_Retail Products_Online Marketplace_Electric_Lighting_Single-Family/Multifamily_LED Specialty Lamp, Directional_2024, Year 1 Install_0_23W_Remaining Year kWh | Residential_Retail Products_Online Marketplace_Electric_Lighting_Single-Family/Multifamily_LED Specialty Lamp, Directional_2024, Year 1 Install_0_23W | Residential | Retail Products | Online Marketplace | Electric | Lighting | Single-Family/Multifamily | LED Specialty Lamp, Directional | 2024, Year 1 Install | 0 | 23W | Remaining Year kWh |  | 44.1061 |  | IL TRM v9 | 5.5.6 | LED Specialty Lamps | RS-LTG-LEDD-V12-210101 | RS | LTG | LEDD | V12-210101
Residential_Retail Products_Online Marketplace_Electric_Lighting_Single-Family/Multifamily_LED Specialty Lamp, Directional_2024, Year 1 Install_0_23W_kWh Saved per Unit | Residential_Retail Products_Online Marketplace_Electric_Lighting_Single-Family/Multifamily_LED Specialty Lamp, Directional_2024, Year 1 Install_0_23W | Residential | Retail Products | Online Marketplace | Electric | Lighting | Single-Family/Multifamily | LED Specialty Lamp, Directional | 2024, Year 1 Install | 0 | 23W | kWh Saved per Unit |  | 26.4637 |  | IL TRM v9 | 5.5.6 | LED Specialty Lamps | RS-LTG-LEDD-V12-210101 | RS | LTG | LEDD | V12-210101
Residential_Retail Products_Online Marketplace_Electric_Lighting_Single-Family/Multifamily_LED Specialty Lamp, Directional_2024, Year 1 Install_0_23W_Remaining Year kW | Residential_Retail Products_Online Marketplace_Electric_Lighting_Single-Family/Multifamily_LED Specialty Lamp, Directional_2024, Year 1 Install_0_23W | Residential | Retail Products | Online Marketplace | Electric | Lighting | Single-Family/Multifamily | LED Specialty Lamp, Directional | 2024, Year 1 Install | 0 | 23W | Remaining Year kW |  | 0.0065981 |  | IL TRM v9 | 5.5.6 | LED Specialty Lamps | RS-LTG-LEDD-V12-210101 | RS | LTG | LEDD | V12-210101
Residential_Retail Products_Online Marketplace_Electric_Lighting_Single-Family/Multifamily_LED Specialty Lamp, Directional_2024, Year 1 Install_0_23W_Coincident Peak kW Saved per Unit | Residential_Retail Products_Online Marketplace_Electric_Lighting_Single-Family/Multifamily_LED Specialty Lamp, Directional_2024, Year 1 Install_0_23W | Residential | Retail Products | Online Marketplace | Electric | Lighting | Single-Family/Multifamily | LED Specialty Lamp, Directional | 2024, Year 1 Install | 0 | 23W | Coincident Peak kW Saved per Unit |  | 0.0039588 |  | IL TRM v9 | 5.5.6 | LED Specialty Lamps | RS-LTG-LEDD-V12-210101 | RS | LTG | LEDD | V12-210101
Residential_Retail Products_Online Marketplace_Electric_Lighting_Single-Family/Multifamily_LED Specialty Lamp, Directional_2024, Year 1 Install_0_23W_Remaining Life | Residential_Retail Products_Online Marketplace_Electric_Lighting_Single-Family/Multifamily_LED Specialty Lamp, Directional_2024, Year 1 Install_0_23W | Residential | Retail Products | Online Marketplace | Electric | Lighting | Single-Family/Multifamily | LED Specialty Lamp, Directional | 2024, Year 1 Install | 0 | 23W | Remaining Life |  | 4 |  | IL TRM v9 | 5.5.6 | LED Specialty Lamps | RS-LTG-LEDD-V12-210101 | RS | LTG | LEDD | V12-210101
Residential_Retail Products_Online Marketplace_Electric_Lighting_Single-Family/Multifamily_LED Specialty Lamp, Directional_2024, Year 1 Install_0_23W_Lifetime (years) | Residential_Retail Products_Online Marketplace_Electric_Lighting_Single-Family/Multifamily_LED Specialty Lamp, Directional_2024, Year 1 Install_0_23W | Residential | Retail Products | Online Marketplace | Electric | Lighting | Single-Family/Multifamily | LED Specialty Lamp, Directional | 2024, Year 1 Install | 0 | 23W | Lifetime (years) |  | 10 |  | IL TRM v9 | 5.5.6 | LED Specialty Lamps | RS-LTG-LEDD-V12-210101 | RS | LTG | LEDD | V12-210101
Residential_Retail Products_Online Marketplace_Electric_Lighting_Single-Family/Multifamily_LED Specialty Lamp, Directional_2024, Year 1 Install_0_23W_Incremental Cost | Residential_Retail Products_Online Marketplace_Electric_Lighting_Single-Family/Multifamily_LED Specialty Lamp, Directional_2024, Year 1 Install_0_23W | Residential | Retail Products | Online Marketplace | Electric | Lighting | Single-Family/Multifamily | LED Specialty Lamp, Directional | 2024, Year 1 Install | 0 | 23W | Incremental Cost |  | 1.65 | Directional | IL TRM v9 | 5.5.6 | LED Specialty Lamps | RS-LTG-LEDD-V12-210101 | RS | LTG | LEDD | V12-210101
Residential_Retail Products_Online Marketplace_Electric_Lighting_Single-Family/Multifamily_LED Specialty Lamp, Directional_2024, Year 1 Install_0_23W_ | Residential_Retail Products_Online Marketplace_Electric_Lighting_Single-Family/Multifamily_LED Specialty Lamp, Directional_2024, Year 1 Install_0_23W | Residential | Retail Products | Online Marketplace | Electric | Lighting | Single-Family/Multifamily | LED Specialty Lamp, Directional | 2024, Year 1 Install | 0 | 23W | [8 empty] | ERROR
Residential_Retail Products_Online Marketplace_Electric_Lighting_Single-Family/Multifamily_LED Specialty Lamp, Directional_2024, Year 2 Install_0_23W_Watts_base | Residential_Retail Products_Online Marketplace_Electric_Lighting_Single-Family/Multifamily_LED Specialty Lamp, Directional_2024, Year 2 Install_0_23W | Residential | Retail Products | Online Marketplace | Electric | Lighting | Single-Family/Multifamily | LED Specialty Lamp, Directional | 2024, Year 2 Install | 0 | 23W | Watts_base |  | 100 |  | IL TRM v9 | 5.5.6 | LED Specialty Lamps | RS-LTG-LEDD-V12-210101 | RS | LTG | LEDD | V12-210101
Residential_Retail Products_Online Marketplace_Electric_Lighting_Single-Family/Multifamily_LED Specialty Lamp, Directional_2024, Year 2 Install_0_23W_Watts_EE | Residential_Retail Products_Online Marketplace_Electric_Lighting_Single-Family/Multifamily_LED Specialty Lamp, Directional_2024, Year 2 Install_0_23W | Residential | Retail Products | Online Marketplace | Electric | Lighting | Single-Family/Multifamily | LED Specialty Lamp, Directional | 2024, Year 2 Install | 0 | 23W | Watts_EE |  | 23 |  | IL TRM v9 | 5.5.6 | LED Specialty Lamps | RS-LTG-LEDD-V12-210101 | RS | LTG | LEDD | V12-210101
Residential_Retail Products_Online Marketplace_Electric_Lighting_Single-Family/Multifamily_LED Specialty Lamp, Directional_2024, Year 2 Install_0_23W_Leakage | Residential_Retail Products_Online Marketplace_Electric_Lighting_Single-Family/Multifamily_LED Specialty Lamp, Directional_2024, Year 2 Install_0_23W | Residential | Retail Products | Online Marketplace | Electric | Lighting | Single-Family/Multifamily | LED Specialty Lamp, Directional | 2024, Year 2 Install | 0 | 23W | Leakage |  | 0.131 | Assumed Ameren Upstream (TOS) | IL TRM v9 | 5.5.6 | LED Specialty Lamps | RS-LTG-LEDD-V12-210101 | RS | LTG | LEDD | V12-210101
Residential_Retail Products_Online Marketplace_Electric_Lighting_Single-Family/Multifamily_LED Specialty Lamp, Directional_2024, Year 2 Install_0_23W_Hours | Residential_Retail Products_Online Marketplace_Electric_Lighting_Single-Family/Multifamily_LED Specialty Lamp, Directional_2024, Year 2 Install_0_23W | Residential | Retail Products | Online Marketplace | Electric | Lighting | Single-Family/Multifamily | LED Specialty Lamp, Directional | 2024, Year 2 Install | 0 | 23W | Hours |  | 763 | Assumed Residential and In-Unit Multi Family | IL TRM v9 | 5.5.6 | LED Specialty Lamps | RS-LTG-LEDD-V12-210101 | RS | LTG | LEDD | V12-210101
Residential_Retail Products_Online Marketplace_Electric_Lighting_Single-Family/Multifamily_LED Specialty Lamp, Directional_2024, Year 2 Install_0_23W_WHFe | Residential_Retail Products_Online Marketplace_Electric_Lighting_Single-Family/Multifamily_LED Specialty Lamp, Directional_2024, Year 2 Install_0_23W | Residential | Retail Products | Online Marketplace | Electric | Lighting | Single-Family/Multifamily | LED Specialty Lamp, Directional | 2024, Year 2 Install | 0 | 23W | WHFe |  | 1.06 | Assumed interior single family | IL TRM v9 | 5.5.6 | LED Specialty Lamps | RS-LTG-LEDD-V12-210101 | RS | LTG | LEDD | V12-210101
Residential_Retail Products_Online Marketplace_Electric_Lighting_Single-Family/Multifamily_LED Specialty Lamp, Directional_2024, Year 2 Install_0_23W_ISR | Residential_Retail Products_Online Marketplace_Electric_Lighting_Single-Family/Multifamily_LED Specialty Lamp, Directional_2024, Year 2 Install_0_23W | Residential | Retail Products | Online Marketplace | Electric | Lighting | Single-Family/Multifamily | LED Specialty Lamp, Directional | 2024, Year 2 Install | 0 | 23W | ISR |  | 0.089 | Time of Sale | IL TRM v9 | 5.5.6 | LED Specialty Lamps | RS-LTG-LEDD-V12-210101 | RS | LTG | LEDD | V12-210101
Residential_Retail Products_Online Marketplace_Electric_Lighting_Single-Family/Multifamily_LED Specialty Lamp, Directional_2024, Year 2 Install_0_23W_HF | Residential_Retail Products_Online Marketplace_Electric_Lighting_Single-Family/Multifamily_LED Specialty Lamp, Directional_2024, Year 2 Install_0_23W | Residential | Retail Products | Online Marketplace | Electric | Lighting | Single-Family/Multifamily | LED Specialty Lamp, Directional | 2024, Year 2 Install | 0 | 23W | HF |  | 0.49 | Assumed interior location | IL TRM v9 | 5.5.6 | LED Specialty Lamps | RS-LTG-LEDD-V12-210101 | RS | LTG | LEDD | V12-210101
Residential_Retail Products_Online Marketplace_Electric_Lighting_Single-Family/Multifamily_LED Specialty Lamp, Directional_2024, Year 2 Install_0_23W_ηHeat | Residential_Retail Products_Online Marketplace_Electric_Lighting_Single-Family/Multifamily_LED Specialty Lamp, Directional_2024, Year 2 Install_0_23W | Residential | Retail Products | Online Marketplace | Electric | Lighting | Single-Family/Multifamily | LED Specialty Lamp, Directional | 2024, Year 2 Install | 0 | 23W | ηHeat |  | 1.28 | Assumed unknown system type | IL TRM v9 | 5.5.6 | LED Specialty Lamps | RS-LTG-LEDD-V12-210101 | RS | LTG | LEDD | V12-210101
Residential_Retail Products_Online Marketplace_Electric_Lighting_Single-Family/Multifamily_LED Specialty Lamp, Directional_2024, Year 2 Install_0_23W_WHFd | Residential_Retail Products_Online Marketplace_Electric_Lighting_Single-Family/Multifamily_LED Specialty Lamp, Directional_2024, Year 2 Install_0_23W | Residential | Retail Products | Online Marketplace | Electric | Lighting | Single-Family/Multifamily | LED Specialty Lamp, Directional | 2024, Year 2 Install | 0 | 23W | WHFd |  | 1.11 | Assumed location of interior single family home | IL TRM v9 | 5.5.6 | LED Specialty Lamps | RS-LTG-LEDD-V12-210101 | RS | LTG | LEDD | V12-210101
Residential_Retail Products_Online Marketplace_Electric_Lighting_Single-Family/Multifamily_LED Specialty Lamp, Directional_2024, Year 2 Install_0_23W_CF | Residential_Retail Products_Online Marketplace_Electric_Lighting_Single-Family/Multifamily_LED Specialty Lamp, Directional_2024, Year 2 Install_0_23W | Residential | Retail Products | Online Marketplace | Electric | Lighting | Single-Family/Multifamily | LED Specialty Lamp, Directional | 2024, Year 2 Install | 0 | 23W | CF |  | 0.109 | Assumed residential and in-unit multifamily bulbs | IL TRM v9 | 5.5.6 | LED Specialty Lamps | RS-LTG-LEDD-V12-210101 | RS | LTG | LEDD | V12-210101
Residential_Retail Products_Online Marketplace_Electric_Lighting_Single-Family/Multifamily_LED Specialty Lamp, Directional_2024, Year 2 Install_0_23W_ηHeat | Residential_Retail Products_Online Marketplace_Electric_Lighting_Single-Family/Multifamily_LED Specialty Lamp, Directional_2024, Year 2 Install_0_23W | Residential | Retail Products | Online Marketplace | Electric | Lighting | Single-Family/Multifamily | LED Specialty Lamp, Directional | 2024, Year 2 Install | 0 | 23W | ηHeat |  | 0.7 |  | IL TRM v9 | 5.5.6 | LED Specialty Lamps | RS-LTG-LEDD-V12-210101 | RS | LTG | LEDD | V12-210101
Residential_Retail Products_Online Marketplace_Electric_Lighting_Single-Family/Multifamily_LED Specialty Lamp, Directional_2024, Year 2 Install_0_23W_Conversion | Residential_Retail Products_Online Marketplace_Electric_Lighting_Single-Family/Multifamily_LED Specialty Lamp, Directional_2024, Year 2 Install_0_23W | Residential | Retail Products | Online Marketplace | Electric | Lighting | Single-Family/Multifamily | LED Specialty Lamp, Directional | 2024, Year 2 Install | 0 | 23W | Conversion |  | 0.03412 |  | IL TRM v9 | 5.5.6 | LED Specialty Lamps | RS-LTG-LEDD-V12-210101 | RS | LTG | LEDD | V12-210101
Residential_Retail Products_Online Marketplace_Electric_Lighting_Single-Family/Multifamily_LED Specialty Lamp, Directional_2024, Year 2 Install_0_23W_Mid-Life Adjustment | Residential_Retail Products_Online Marketplace_Electric_Lighting_Single-Family/Multifamily_LED Specialty Lamp, Directional_2024, Year 2 Install_0_23W | Residential | Retail Products | Online Marketplace | Electric | Lighting | Single-Family/Multifamily | LED Specialty Lamp, Directional | 2024, Year 2 Install | 0 | 23W | Mid-Life Adjustment |  | 0.6 | Directional | IL TRM v9 | 5.5.6 | LED Specialty Lamps | RS-LTG-LEDD-V12-210101 | RS | LTG | LEDD | V12-210101
Residential_Retail Products_Online Marketplace_Electric_Lighting_Single-Family/Multifamily_LED Specialty Lamp, Directional_2024, Year 2 Install_0_23W_Remaining Year kWh Heating Penalty | Residential_Retail Products_Online Marketplace_Electric_Lighting_Single-Family/Multifamily_LED Specialty Lamp, Directional_2024, Year 2 Install_0_23W | Residential | Retail Products | Online Marketplace | Electric | Lighting | Single-Family/Multifamily | LED Specialty Lamp, Directional | 2024, Year 2 Install | 0 | 23W | Remaining Year kWh Heating Penalty |  | -1.8438 |  | IL TRM v9 | 5.5.6 | LED Specialty Lamps | RS-LTG-LEDD-V12-210101 | RS | LTG | LEDD | V12-210101
Residential_Retail Products_Online Marketplace_Electric_Lighting_Single-Family/Multifamily_LED Specialty Lamp, Directional_2024, Year 2 Install_0_23W_kWh Heating Penalty | Residential_Retail Products_Online Marketplace_Electric_Lighting_Single-Family/Multifamily_LED Specialty Lamp, Directional_2024, Year 2 Install_0_23W | Residential | Retail Products | Online Marketplace | Electric | Lighting | Single-Family/Multifamily | LED Specialty Lamp, Directional | 2024, Year 2 Install | 0 | 23W | kWh Heating Penalty |  | -1.1063 |  | IL TRM v9 | 5.5.6 | LED Specialty Lamps | RS-LTG-LEDD-V12-210101 | RS | LTG | LEDD | V12-210101
Residential_Retail Products_Online Marketplace_Electric_Lighting_Single-Family/Multifamily_LED Specialty Lamp, Directional_2024, Year 2 Install_0_23W_Remaining Year Therm Heating Penalty | Residential_Retail Products_Online Marketplace_Electric_Lighting_Single-Family/Multifamily_LED Specialty Lamp, Directional_2024, Year 2 Install_0_23W | Residential | Retail Products | Online Marketplace | Electric | Lighting | Single-Family/Multifamily | LED Specialty Lamp, Directional | 2024, Year 2 Install | 0 | 23W | Remaining Year Therm Heating Penalty |  | -0.10853 |  | IL TRM v9 | 5.5.6 | LED Specialty Lamps | RS-LTG-LEDD-V12-210101 | RS | LTG | LEDD | V12-210101
Residential_Retail Products_Online Marketplace_Electric_Lighting_Single-Family/Multifamily_LED Specialty Lamp, Directional_2024, Year 2 Install_0_23W_Therm Heating Penalty | Residential_Retail Products_Online Marketplace_Electric_Lighting_Single-Family/Multifamily_LED Specialty Lamp, Directional_2024, Year 2 Install_0_23W | Residential | Retail Products | Online Marketplace | Electric | Lighting | Single-Family/Multifamily | LED Specialty Lamp, Directional | 2024, Year 2 Install | 0 | 23W | Therm Heating Penalty |  | -0.065115 |  | IL TRM v9 | 5.5.6 | LED Specialty Lamps | RS-LTG-LEDD-V12-210101 | RS | LTG | LEDD | V12-210101
Residential_Retail Products_Online Marketplace_Electric_Lighting_Single-Family/Multifamily_LED Specialty Lamp, Directional_2024, Year 2 Install_0_23W_Remaining Year kWh | Residential_Retail Products_Online Marketplace_Electric_Lighting_Single-Family/Multifamily_LED Specialty Lamp, Directional_2024, Year 2 Install_0_23W | Residential | Retail Products | Online Marketplace | Electric | Lighting | Single-Family/Multifamily | LED Specialty Lamp, Directional | 2024, Year 2 Install | 0 | 23W | Remaining Year kWh |  | 4.8165 |  | IL TRM v9 | 5.5.6 | LED Specialty Lamps | RS-LTG-LEDD-V12-210101 | RS | LTG | LEDD | V12-210101
Residential_Retail Products_Online Marketplace_Electric_Lighting_Single-Family/Multifamily_LED Specialty Lamp, Directional_2024, Year 2 Install_0_23W_kWh Saved per Unit | Residential_Retail Products_Online Marketplace_Electric_Lighting_Single-Family/Multifamily_LED Specialty Lamp, Directional_2024, Year 2 Install_0_23W | Residential | Retail Products | Online Marketplace | Electric | Lighting | Single-Family/Multifamily | LED Specialty Lamp, Directional | 2024, Year 2 Install | 0 | 23W | kWh Saved per Unit |  | 2.8899 |  | IL TRM v9 | 5.5.6 | LED Specialty Lamps | RS-LTG-LEDD-V12-210101 | RS | LTG | LEDD | V12-210101
Residential_Retail Products_Online Marketplace_Electric_Lighting_Single-Family/Multifamily_LED Specialty Lamp, Directional_2024, Year 2 Install_0_23W_Remaining Year kW | Residential_Retail Products_Online Marketplace_Electric_Lighting_Single-Family/Multifamily_LED Specialty Lamp, Directional_2024, Year 2 Install_0_23W | Residential | Retail Products | Online Marketplace | Electric | Lighting | Single-Family/Multifamily | LED Specialty Lamp, Directional | 2024, Year 2 Install | 0 | 23W | Remaining Year kW |  | 0.00072053 |  | IL TRM v9 | 5.5.6 | LED Specialty Lamps | RS-LTG-LEDD-V12-210101 | RS | LTG | LEDD | V12-210101
Residential_Retail Products_Online Marketplace_Electric_Lighting_Single-Family/Multifamily_LED Specialty Lamp, Directional_2024, Year 2 Install_0_23W_Coincident Peak kW Saved per Unit | Residential_Retail Products_Online Marketplace_Electric_Lighting_Single-Family/Multifamily_LED Specialty Lamp, Directional_2024, Year 2 Install_0_23W | Residential | Retail Products | Online Marketplace | Electric | Lighting | Single-Family/Multifamily | LED Specialty Lamp, Directional | 2024, Year 2 Install | 0 | 23W | Coincident Peak kW Saved per Unit |  | 0.00043232 |  | IL TRM v9 | 5.5.6 | LED Specialty Lamps | RS-LTG-LEDD-V12-210101 | RS | LTG | LEDD | V12-210101
Residential_Retail Products_Online Marketplace_Electric_Lighting_Single-Family/Multifamily_LED Specialty Lamp, Directional_2024, Year 2 Install_0_23W_Remaining Life | Residential_Retail Products_Online Marketplace_Electric_Lighting_Single-Family/Multifamily_LED Specialty Lamp, Directional_2024, Year 2 Install_0_23W | Residential | Retail Products | Online Marketplace | Electric | Lighting | Single-Family/Multifamily | LED Specialty Lamp, Directional | 2024, Year 2 Install | 0 | 23W | Remaining Life |  | 4 |  | IL TRM v9 | 5.5.6 | LED Specialty Lamps | RS-LTG-LEDD-V12-210101 | RS | LTG | LEDD | V12-210101
Residential_Retail Products_Online Marketplace_Electric_Lighting_Single-Family/Multifamily_LED Specialty Lamp, Directional_2024, Year 2 Install_0_23W_Lifetime (years) | Residential_Retail Products_Online Marketplace_Electric_Lighting_Single-Family/Multifamily_LED Specialty Lamp, Directional_2024, Year 2 Install_0_23W | Residential | Retail Products | Online Marketplace | Electric | Lighting | Single-Family/Multifamily | LED Specialty Lamp, Directional | 2024, Year 2 Install | 0 | 23W | Lifetime (years) |  | 10 |  | IL TRM v9 | 5.5.6 | LED Specialty Lamps | RS-LTG-LEDD-V12-210101 | RS | LTG | LEDD | V12-210101
Residential_Retail Products_Online Marketplace_Electric_Lighting_Single-Family/Multifamily_LED Specialty Lamp, Directional_2024, Year 2 Install_0_23W_Incremental Cost | Residential_Retail Products_Online Marketplace_Electric_Lighting_Single-Family/Multifamily_LED Specialty Lamp, Directional_2024, Year 2 Install_0_23W | Residential | Retail Products | Online Marketplace | Electric | Lighting | Single-Family/Multifamily | LED Specialty Lamp, Directional | 2024, Year 2 Install | 0 | 23W | Incremental Cost |  | 1.65 | Directional | IL TRM v9 | 5.5.6 | LED Specialty Lamps | RS-LTG-LEDD-V12-210101 | RS | LTG | LEDD | V12-210101
Residential_Retail Products_Online Marketplace_Electric_Lighting_Single-Family/Multifamily_LED Specialty Lamp, Directional_2024, Year 2 Install_0_23W_ | Residential_Retail Products_Online Marketplace_Electric_Lighting_Single-Family/Multifamily_LED Specialty Lamp, Directional_2024, Year 2 Install_0_23W | Residential | Retail Products | Online Marketplace | Electric | Lighting | Single-Family/Multifamily | LED Specialty Lamp, Directional | 2024, Year 2 Install | 0 | 23W | [8 empty] | ERROR
Residential_Retail Products_Online Marketplace_Electric_Lighting_Single-Family/Multifamily_LED Specialty Lamp, Directional_2024, Year 3 Install_0_23W_Watts_base | Residential_Retail Products_Online Marketplace_Electric_Lighting_Single-Family/Multifamily_LED Specialty Lamp, Directional_2024, Year 3 Install_0_23W | Residential | Retail Products | Online Marketplace | Electric | Lighting | Single-Family/Multifamily | LED Specialty Lamp, Directional | 2024, Year 3 Install | 0 | 23W | Watts_base |  | 100 |  | IL TRM v9 | 5.5.6 | LED Specialty Lamps | RS-LTG-LEDD-V12-210101 | RS | LTG | LEDD | V12-210101
Residential_Retail Products_Online Marketplace_Electric_Lighting_Single-Family/Multifamily_LED Specialty Lamp, Directional_2024, Year 3 Install_0_23W_Watts_EE | Residential_Retail Products_Online Marketplace_Electric_Lighting_Single-Family/Multifamily_LED Specialty Lamp, Directional_2024, Year 3 Install_0_23W | Residential | Retail Products | Online Marketplace | Electric | Lighting | Single-Family/Multifamily | LED Specialty Lamp, Directional | 2024, Year 3 Install | 0 | 23W | Watts_EE |  | 23 |  | IL TRM v9 | 5.5.6 | LED Specialty Lamps | RS-LTG-LEDD-V12-210101 | RS | LTG | LEDD | V12-210101
Residential_Retail Products_Online Marketplace_Electric_Lighting_Single-Family/Multifamily_LED Specialty Lamp, Directional_2024, Year 3 Install_0_23W_Leakage | Residential_Retail Products_Online Marketplace_Electric_Lighting_Single-Family/Multifamily_LED Specialty Lamp, Directional_2024, Year 3 Install_0_23W | Residential | Retail Products | Online Marketplace | Electric | Lighting | Single-Family/Multifamily | LED Specialty Lamp, Directional | 2024, Year 3 Install | 0 | 23W | Leakage |  | 0.131 | Assumed Ameren Upstream (TOS) | IL TRM v9 | 5.5.6 | LED Specialty Lamps | RS-LTG-LEDD-V12-210101 | RS | LTG | LEDD | V12-210101
Residential_Retail Products_Online Marketplace_Electric_Lighting_Single-Family/Multifamily_LED Specialty Lamp, Directional_2024, Year 3 Install_0_23W_Hours | Residential_Retail Products_Online Marketplace_Electric_Lighting_Single-Family/Multifamily_LED Specialty Lamp, Directional_2024, Year 3 Install_0_23W | Residential | Retail Products | Online Marketplace | Electric | Lighting | Single-Family/Multifamily | LED Specialty Lamp, Directional | 2024, Year 3 Install | 0 | 23W | Hours |  | 763 | Assumed Residential and In-Unit Multi Family | IL TRM v9 | 5.5.6 | LED Specialty Lamps | RS-LTG-LEDD-V12-210101 | RS | LTG | LEDD | V12-210101
Residential_Retail Products_Online Marketplace_Electric_Lighting_Single-Family/Multifamily_LED Specialty Lamp, Directional_2024, Year 3 Install_0_23W_WHFe | Residential_Retail Products_Online Marketplace_Electric_Lighting_Single-Family/Multifamily_LED Specialty Lamp, Directional_2024, Year 3 Install_0_23W | Residential | Retail Products | Online Marketplace | Electric | Lighting | Single-Family/Multifamily | LED Specialty Lamp, Directional | 2024, Year 3 Install | 0 | 23W | WHFe |  | 1.06 | Assumed interior single family | IL TRM v9 | 5.5.6 | LED Specialty Lamps | RS-LTG-LEDD-V12-210101 | RS | LTG | LEDD | V12-210101
Residential_Retail Products_Online Marketplace_Electric_Lighting_Single-Family/Multifamily_LED Specialty Lamp, Directional_2024, Year 3 Install_0_23W_ISR | Residential_Retail Products_Online Marketplace_Electric_Lighting_Single-Family/Multifamily_LED Specialty Lamp, Directional_2024, Year 3 Install_0_23W | Residential | Retail Products | Online Marketplace | Electric | Lighting | Single-Family/Multifamily | LED Specialty Lamp, Directional | 2024, Year 3 Install | 0 | 23W | ISR |  | 0.076 | Time of Sale | IL TRM v9 | 5.5.6 | LED Specialty Lamps | RS-LTG-LEDD-V12-210101 | RS | LTG | LEDD | V12-210101
Residential_Retail Products_Online Marketplace_Electric_Lighting_Single-Family/Multifamily_LED Specialty Lamp, Directional_2024, Year 3 Install_0_23W_HF | Residential_Retail Products_Online Marketplace_Electric_Lighting_Single-Family/Multifamily_LED Specialty Lamp, Directional_2024, Year 3 Install_0_23W | Residential | Retail Products | Online Marketplace | Electric | Lighting | Single-Family/Multifamily | LED Specialty Lamp, Directional | 2024, Year 3 Install | 0 | 23W | HF |  | 0.49 | Assumed interior location | IL TRM v9 | 5.5.6 | LED Specialty Lamps | RS-LTG-LEDD-V12-210101 | RS | LTG | LEDD | V12-210101
Residential_Retail Products_Online Marketplace_Electric_Lighting_Single-Family/Multifamily_LED Specialty Lamp, Directional_2024, Year 3 Install_0_23W_ηHeat | Residential_Retail Products_Online Marketplace_Electric_Lighting_Single-Family/Multifamily_LED Specialty Lamp, Directional_2024, Year 3 Install_0_23W | Residential | Retail Products | Online Marketplace | Electric | Lighting | Single-Family/Multifamily | LED Specialty Lamp, Directional | 2024, Year 3 Install | 0 | 23W | ηHeat |  | 1.28 | Assumed unknown system type | IL TRM v9 | 5.5.6 | LED Specialty Lamps | RS-LTG-LEDD-V12-210101 | RS | LTG | LEDD | V12-210101
Residential_Retail Products_Online Marketplace_Electric_Lighting_Single-Family/Multifamily_LED Specialty Lamp, Directional_2024, Year 3 Install_0_23W_WHFd | Residential_Retail Products_Online Marketplace_Electric_Lighting_Single-Family/Multifamily_LED Specialty Lamp, Directional_2024, Year 3 Install_0_23W | Residential | Retail Products | Online Marketplace | Electric | Lighting | Single-Family/Multifamily | LED Specialty Lamp, Directional | 2024, Year 3 Install | 0 | 23W | WHFd |  | 1.11 | Assumed location of interior single family home | IL TRM v9 | 5.5.6 | LED Specialty Lamps | RS-LTG-LEDD-V12-210101 | RS | LTG | LEDD | V12-210101
Residential_Retail Products_Online Marketplace_Electric_Lighting_Single-Family/Multifamily_LED Specialty Lamp, Directional_2024, Year 3 Install_0_23W_CF | Residential_Retail Products_Online Marketplace_Electric_Lighting_Single-Family/Multifamily_LED Specialty Lamp, Directional_2024, Year 3 Install_0_23W | Residential | Retail Products | Online Marketplace | Electric | Lighting | Single-Family/Multifamily | LED Specialty Lamp, Directional | 2024, Year 3 Install | 0 | 23W | CF |  | 0.109 | Assumed residential and in-unit multifamily bulbs | IL TRM v9 | 5.5.6 | LED Specialty Lamps | RS-LTG-LEDD-V12-210101 | RS | LTG | LEDD | V12-210101
Residential_Retail Products_Online Marketplace_Electric_Lighting_Single-Family/Multifamily_LED Specialty Lamp, Directional_2024, Year 3 Install_0_23W_ηHeat | Residential_Retail Products_Online Marketplace_Electric_Lighting_Single-Family/Multifamily_LED Specialty Lamp, Directional_2024, Year 3 Install_0_23W | Residential | Retail Products | Online Marketplace | Electric | Lighting | Single-Family/Multifamily | LED Specialty Lamp, Directional | 2024, Year 3 Install | 0 | 23W | ηHeat |  | 0.7 |  | IL TRM v9 | 5.5.6 | LED Specialty Lamps | RS-LTG-LEDD-V12-210101 | RS | LTG | LEDD | V12-210101
Residential_Retail Products_Online Marketplace_Electric_Lighting_Single-Family/Multifamily_LED Specialty Lamp, Directional_2024, Year 3 Install_0_23W_Conversion | Residential_Retail Products_Online Marketplace_Electric_Lighting_Single-Family/Multifamily_LED Specialty Lamp, Directional_2024, Year 3 Install_0_23W | Residential | Retail Products | Online Marketplace | Electric | Lighting | Single-Family/Multifamily | LED Specialty Lamp, Directional | 2024, Year 3 Install | 0 | 23W | Conversion |  | 0.03412 |  | IL TRM v9 | 5.5.6 | LED Specialty Lamps | RS-LTG-LEDD-V12-210101 | RS | LTG | LEDD | V12-210101
Residential_Retail Products_Online Marketplace_Electric_Lighting_Single-Family/Multifamily_LED Specialty Lamp, Directional_2024, Year 3 Install_0_23W_Mid-Life Adjustment | Residential_Retail Products_Online Marketplace_Electric_Lighting_Single-Family/Multifamily_LED Specialty Lamp, Directional_2024, Year 3 Install_0_23W | Residential | Retail Products | Online Marketplace | Electric | Lighting | Single-Family/Multifamily | LED Specialty Lamp, Directional | 2024, Year 3 Install | 0 | 23W | Mid-Life Adjustment |  | 0.6 | Directional | IL TRM v9 | 5.5.6 | LED Specialty Lamps | RS-LTG-LEDD-V12-210101 | RS | LTG | LEDD | V12-210101
Residential_Retail Products_Online Marketplace_Electric_Lighting_Single-Family/Multifamily_LED Specialty Lamp, Directional_2024, Year 3 Install_0_23W_Remaining Year kWh Heating Penalty | Residential_Retail Products_Online Marketplace_Electric_Lighting_Single-Family/Multifamily_LED Specialty Lamp, Directional_2024, Year 3 Install_0_23W | Residential | Retail Products | Online Marketplace | Electric | Lighting | Single-Family/Multifamily | LED Specialty Lamp, Directional | 2024, Year 3 Install | 0 | 23W | Remaining Year kWh Heating Penalty |  | -1.5745 |  | IL TRM v9 | 5.5.6 | LED Specialty Lamps | RS-LTG-LEDD-V12-210101 | RS | LTG | LEDD | V12-210101
Residential_Retail Products_Online Marketplace_Electric_Lighting_Single-Family/Multifamily_LED Specialty Lamp, Directional_2024, Year 3 Install_0_23W_kWh Heating Penalty | Residential_Retail Products_Online Marketplace_Electric_Lighting_Single-Family/Multifamily_LED Specialty Lamp, Directional_2024, Year 3 Install_0_23W | Residential | Retail Products | Online Marketplace | Electric | Lighting | Single-Family/Multifamily | LED Specialty Lamp, Directional | 2024, Year 3 Install | 0 | 23W | kWh Heating Penalty |  | -0.9447 |  | IL TRM v9 | 5.5.6 | LED Specialty Lamps | RS-LTG-LEDD-V12-210101 | RS | LTG | LEDD | V12-210101
Residential_Retail Products_Online Marketplace_Electric_Lighting_Single-Family/Multifamily_LED Specialty Lamp, Directional_2024, Year 3 Install_0_23W_Remaining Year Therm Heating Penalty | Residential_Retail Products_Online Marketplace_Electric_Lighting_Single-Family/Multifamily_LED Specialty Lamp, Directional_2024, Year 3 Install_0_23W | Residential | Retail Products | Online Marketplace | Electric | Lighting | Single-Family/Multifamily | LED Specialty Lamp, Directional | 2024, Year 3 Install | 0 | 23W | Remaining Year Therm Heating Penalty |  | -0.092674 |  | IL TRM v9 | 5.5.6 | LED Specialty Lamps | RS-LTG-LEDD-V12-210101 | RS | LTG | LEDD | V12-210101
Residential_Retail Products_Online Marketplace_Electric_Lighting_Single-Family/Multifamily_LED Specialty Lamp, Directional_2024, Year 3 Install_0_23W_Therm Heating Penalty | Residential_Retail Products_Online Marketplace_Electric_Lighting_Single-Family/Multifamily_LED Specialty Lamp, Directional_2024, Year 3 Install_0_23W | Residential | Retail Products | Online Marketplace | Electric | Lighting | Single-Family/Multifamily | LED Specialty Lamp, Directional | 2024, Year 3 Install | 0 | 23W | Therm Heating Penalty |  | -0.055604 |  | IL TRM v9 | 5.5.6 | LED Specialty Lamps | RS-LTG-LEDD-V12-210101 | RS | LTG | LEDD | V12-210101
Residential_Retail Products_Online Marketplace_Electric_Lighting_Single-Family/Multifamily_LED Specialty Lamp, Directional_2024, Year 3 Install_0_23W_Remaining Year kWh | Residential_Retail Products_Online Marketplace_Electric_Lighting_Single-Family/Multifamily_LED Specialty Lamp, Directional_2024, Year 3 Install_0_23W | Residential | Retail Products | Online Marketplace | Electric | Lighting | Single-Family/Multifamily | LED Specialty Lamp, Directional | 2024, Year 3 Install | 0 | 23W | Remaining Year kWh |  | 4.113 |  | IL TRM v9 | 5.5.6 | LED Specialty Lamps | RS-LTG-LEDD-V12-210101 | RS | LTG | LEDD | V12-210101
Residential_Retail Products_Online Marketplace_Electric_Lighting_Single-Family/Multifamily_LED Specialty Lamp, Directional_2024, Year 3 Install_0_23W_kWh Saved per Unit | Residential_Retail Products_Online Marketplace_Electric_Lighting_Single-Family/Multifamily_LED Specialty Lamp, Directional_2024, Year 3 Install_0_23W | Residential | Retail Products | Online Marketplace | Electric | Lighting | Single-Family/Multifamily | LED Specialty Lamp, Directional | 2024, Year 3 Install | 0 | 23W | kWh Saved per Unit |  | 2.4678 |  | IL TRM v9 | 5.5.6 | LED Specialty Lamps | RS-LTG-LEDD-V12-210101 | RS | LTG | LEDD | V12-210101
Residential_Retail Products_Online Marketplace_Electric_Lighting_Single-Family/Multifamily_LED Specialty Lamp, Directional_2024, Year 3 Install_0_23W_Remaining Year kW | Residential_Retail Products_Online Marketplace_Electric_Lighting_Single-Family/Multifamily_LED Specialty Lamp, Directional_2024, Year 3 Install_0_23W | Residential | Retail Products | Online Marketplace | Electric | Lighting | Single-Family/Multifamily | LED Specialty Lamp, Directional | 2024, Year 3 Install | 0 | 23W | Remaining Year kW |  | 0.00061528 |  | IL TRM v9 | 5.5.6 | LED Specialty Lamps | RS-LTG-LEDD-V12-210101 | RS | LTG | LEDD | V12-210101
Residential_Retail Products_Online Marketplace_Electric_Lighting_Single-Family/Multifamily_LED Specialty Lamp, Directional_2024, Year 3 Install_0_23W_Coincident Peak kW Saved per Unit | Residential_Retail Products_Online Marketplace_Electric_Lighting_Single-Family/Multifamily_LED Specialty Lamp, Directional_2024, Year 3 Install_0_23W | Residential | Retail Products | Online Marketplace | Electric | Lighting | Single-Family/Multifamily | LED Specialty Lamp, Directional | 2024, Year 3 Install | 0 | 23W | Coincident Peak kW Saved per Unit |  | 0.00036917 |  | IL TRM v9 | 5.5.6 | LED Specialty Lamps | RS-LTG-LEDD-V12-210101 | RS | LTG | LEDD | V12-210101
Residential_Retail Products_Online Marketplace_Electric_Lighting_Single-Family/Multifamily_LED Specialty Lamp, Directional_2024, Year 3 Install_0_23W_Remaining Life | Residential_Retail Products_Online Marketplace_Electric_Lighting_Single-Family/Multifamily_LED Specialty Lamp, Directional_2024, Year 3 Install_0_23W | Residential | Retail Products | Online Marketplace | Electric | Lighting | Single-Family/Multifamily | LED Specialty Lamp, Directional | 2024, Year 3 Install | 0 | 23W | Remaining Life |  | 4 |  | IL TRM v9 | 5.5.6 | LED Specialty Lamps | RS-LTG-LEDD-V12-210101 | RS | LTG | LEDD | V12-210101
Residential_Retail Products_Online Marketplace_Electric_Lighting_Single-Family/Multifamily_LED Specialty Lamp, Directional_2024, Year 3 Install_0_23W_Lifetime (years) | Residential_Retail Products_Online Marketplace_Electric_Lighting_Single-Family/Multifamily_LED Specialty Lamp, Directional_2024, Year 3 Install_0_23W | Residential | Retail Products | Online Marketplace | Electric | Lighting | Single-Family/Multifamily | LED Specialty Lamp, Directional | 2024, Year 3 Install | 0 | 23W | Lifetime (years) |  | 10 |  | IL TRM v9 | 5.5.6 | LED Specialty Lamps | RS-LTG-LEDD-V12-210101 | RS | LTG | LEDD | V12-210101
Residential_Retail Products_Online Marketplace_Electric_Lighting_Single-Family/Multifamily_LED Specialty Lamp, Directional_2024, Year 3 Install_0_23W_Incremental Cost | Residential_Retail Products_Online Marketplace_Electric_Lighting_Single-Family/Multifamily_LED Specialty Lamp, Directional_2024, Year 3 Install_0_23W | Residential | Retail Products | Online Marketplace | Electric | Lighting | Single-Family/Multifamily | LED Specialty Lamp, Directional | 2024, Year 3 Install | 0 | 23W | Incremental Cost |  | 1.65 | Directional | IL TRM v9 | 5.5.6 | LED Specialty Lamps | RS-LTG-LEDD-V12-210101 | RS | LTG | LEDD | V12-210101
Residential_Retail Products_Online Marketplace_Electric_Lighting_Single-Family/Multifamily_LED Specialty Lamp, Directional_2024, Year 3 Install_0_23W_ | Residential_Retail Products_Online Marketplace_Electric_Lighting_Single-Family/Multifamily_LED Specialty Lamp, Directional_2024, Year 3 Install_0_23W | Residential | Retail Products | Online Marketplace | Electric | Lighting | Single-Family/Multifamily | LED Specialty Lamp, Directional | 2024, Year 3 Install | 0 | 23W | [8 empty] | ERROR
Residential_Retail Products_Online Marketplace_Electric_Lighting_Single-Family/Multifamily_LED Specialty Lamp, Directional_2024, Year 1 Install_0_9W_Watts_base | Residential_Retail Products_Online Marketplace_Electric_Lighting_Single-Family/Multifamily_LED Specialty Lamp, Directional_2024, Year 1 Install_0_9W | Residential | Retail Products | Online Marketplace | Electric | Lighting | Single-Family/Multifamily | LED Specialty Lamp, Directional | 2024, Year 1 Install | 0 | 9W | Watts_base |  | 50 |  | IL TRM v9 | 5.5.6 | LED Specialty Lamps | RS-LTG-LEDD-V12-210101 | RS | LTG | LEDD | V12-210101
Residential_Retail Products_Online Marketplace_Electric_Lighting_Single-Family/Multifamily_LED Specialty Lamp, Directional_2024, Year 1 Install_0_9W_Watts_EE | Residential_Retail Products_Online Marketplace_Electric_Lighting_Single-Family/Multifamily_LED Specialty Lamp, Directional_2024, Year 1 Install_0_9W | Residential | Retail Products | Online Marketplace | Electric | Lighting | Single-Family/Multifamily | LED Specialty Lamp, Directional | 2024, Year 1 Install | 0 | 9W | Watts_EE |  | 9 |  | IL TRM v9 | 5.5.6 | LED Specialty Lamps | RS-LTG-LEDD-V12-210101 | RS | LTG | LEDD | V12-210101
Residential_Retail Products_Online Marketplace_Electric_Lighting_Single-Family/Multifamily_LED Specialty Lamp, Directional_2024, Year 1 Install_0_9W_Leakage | Residential_Retail Products_Online Marketplace_Electric_Lighting_Single-Family/Multifamily_LED Specialty Lamp, Directional_2024, Year 1 Install_0_9W | Residential | Retail Products | Online Marketplace | Electric | Lighting | Single-Family/Multifamily | LED Specialty Lamp, Directional | 2024, Year 1 Install | 0 | 9W | Leakage |  | 0.131 | Assumed Ameren Upstream (TOS) | IL TRM v9 | 5.5.6 | LED Specialty Lamps | RS-LTG-LEDD-V12-210101 | RS | LTG | LEDD | V12-210101
Residential_Retail Products_Online Marketplace_Electric_Lighting_Single-Family/Multifamily_LED Specialty Lamp, Directional_2024, Year 1 Install_0_9W_Hours | Residential_Retail Products_Online Marketplace_Electric_Lighting_Single-Family/Multifamily_LED Specialty Lamp, Directional_2024, Year 1 Install_0_9W | Residential | Retail Products | Online Marketplace | Electric | Lighting | Single-Family/Multifamily | LED Specialty Lamp, Directional | 2024, Year 1 Install | 0 | 9W | Hours |  | 763 | Assumed Residential and In-Unit Multi Family | IL TRM v9 | 5.5.6 | LED Specialty Lamps | RS-LTG-LEDD-V12-210101 | RS | LTG | LEDD | V12-210101
Residential_Retail Products_Online Marketplace_Electric_Lighting_Single-Family/Multifamily_LED Specialty Lamp, Directional_2024, Year 1 Install_0_9W_WHFe | Residential_Retail Products_Online Marketplace_Electric_Lighting_Single-Family/Multifamily_LED Specialty Lamp, Directional_2024, Year 1 Install_0_9W | Residential | Retail Products | Online Marketplace | Electric | Lighting | Single-Family/Multifamily | LED Specialty Lamp, Directional | 2024, Year 1 Install | 0 | 9W | WHFe |  | 1.06 | Assumed interior single family | IL TRM v9 | 5.5.6 | LED Specialty Lamps | RS-LTG-LEDD-V12-210101 | RS | LTG | LEDD | V12-210101
Residential_Retail Products_Online Marketplace_Electric_Lighting_Single-Family/Multifamily_LED Specialty Lamp, Directional_2024, Year 1 Install_0_9W_ISR | Residential_Retail Products_Online Marketplace_Electric_Lighting_Single-Family/Multifamily_LED Specialty Lamp, Directional_2024, Year 1 Install_0_9W | Residential | Retail Products | Online Marketplace | Electric | Lighting | Single-Family/Multifamily | LED Specialty Lamp, Directional | 2024, Year 1 Install | 0 | 9W | ISR |  | 0.815 | Time of Sale | IL TRM v9 | 5.5.6 | LED Specialty Lamps | RS-LTG-LEDD-V12-210101 | RS | LTG | LEDD | V12-210101
Residential_Retail Products_Online Marketplace_Electric_Lighting_Single-Family/Multifamily_LED Specialty Lamp, Directional_2024, Year 1 Install_0_9W_HF | Residential_Retail Products_Online Marketplace_Electric_Lighting_Single-Family/Multifamily_LED Specialty Lamp, Directional_2024, Year 1 Install_0_9W | Residential | Retail Products | Online Marketplace | Electric | Lighting | Single-Family/Multifamily | LED Specialty Lamp, Directional | 2024, Year 1 Install | 0 | 9W | HF |  | 0.49 | Assumed interior location | IL TRM v9 | 5.5.6 | LED Specialty Lamps | RS-LTG-LEDD-V12-210101 | RS | LTG | LEDD | V12-210101
Residential_Retail Products_Online Marketplace_Electric_Lighting_Single-Family/Multifamily_LED Specialty Lamp, Directional_2024, Year 1 Install_0_9W_ηHeat | Residential_Retail Products_Online Marketplace_Electric_Lighting_Single-Family/Multifamily_LED Specialty Lamp, Directional_2024, Year 1 Install_0_9W | Residential | Retail Products | Online Marketplace | Electric | Lighting | Single-Family/Multifamily | LED Specialty Lamp, Directional | 2024, Year 1 Install | 0 | 9W | ηHeat |  | 1.28 | Assumed unknown system type | IL TRM v9 | 5.5.6 | LED Specialty Lamps | RS-LTG-LEDD-V12-210101 | RS | LTG | LEDD | V12-210101
Residential_Retail Products_Online Marketplace_Electric_Lighting_Single-Family/Multifamily_LED Specialty Lamp, Directional_2024, Year 1 Install_0_9W_WHFd | Residential_Retail Products_Online Marketplace_Electric_Lighting_Single-Family/Multifamily_LED Specialty Lamp, Directional_2024, Year 1 Install_0_9W | Residential | Retail Products | Online Marketplace | Electric | Lighting | Single-Family/Multifamily | LED Specialty Lamp, Directional | 2024, Year 1 Install | 0 | 9W | WHFd |  | 1.11 | Assumed location of interior single family home | IL TRM v9 | 5.5.6 | LED Specialty Lamps | RS-LTG-LEDD-V12-210101 | RS | LTG | LEDD | V12-210101
Residential_Retail Products_Online Marketplace_Electric_Lighting_Single-Family/Multifamily_LED Specialty Lamp, Directional_2024, Year 1 Install_0_9W_CF | Residential_Retail Products_Online Marketplace_Electric_Lighting_Single-Family/Multifamily_LED Specialty Lamp, Directional_2024, Year 1 Install_0_9W | Residential | Retail Products | Online Marketplace | Electric | Lighting | Single-Family/Multifamily | LED Specialty Lamp, Directional | 2024, Year 1 Install | 0 | 9W | CF |  | 0.109 | Assumed residential and in-unit multifamily bulbs | IL TRM v9 | 5.5.6 | LED Specialty Lamps | RS-LTG-LEDD-V12-210101 | RS | LTG | LEDD | V12-210101
Residential_Retail Products_Online Marketplace_Electric_Lighting_Single-Family/Multifamily_LED Specialty Lamp, Directional_2024, Year 1 Install_0_9W_ηHeat | Residential_Retail Products_Online Marketplace_Electric_Lighting_Single-Family/Multifamily_LED Specialty Lamp, Directional_2024, Year 1 Install_0_9W | Residential | Retail Products | Online Marketplace | Electric | Lighting | Single-Family/Multifamily | LED Specialty Lamp, Directional | 2024, Year 1 Install | 0 | 9W | ηHeat |  | 0.7 |  | IL TRM v9 | 5.5.6 | LED Specialty Lamps | RS-LTG-LEDD-V12-210101 | RS | LTG | LEDD | V12-210101
Residential_Retail Products_Online Marketplace_Electric_Lighting_Single-Family/Multifamily_LED Specialty Lamp, Directional_2024, Year 1 Install_0_9W_Conversion | Residential_Retail Products_Online Marketplace_Electric_Lighting_Single-Family/Multifamily_LED Specialty Lamp, Directional_2024, Year 1 Install_0_9W | Residential | Retail Products | Online Marketplace | Electric | Lighting | Single-Family/Multifamily | LED Specialty Lamp, Directional | 2024, Year 1 Install | 0 | 9W | Conversion |  | 0.03412 |  | IL TRM v9 | 5.5.6 | LED Specialty Lamps | RS-LTG-LEDD-V12-210101 | RS | LTG | LEDD | V12-210101
Residential_Retail Products_Online Marketplace_Electric_Lighting_Single-Family/Multifamily_LED Specialty Lamp, Directional_2024, Year 1 Install_0_9W_Mid-Life Adjustment | Residential_Retail Products_Online Marketplace_Electric_Lighting_Single-Family/Multifamily_LED Specialty Lamp, Directional_2024, Year 1 Install_0_9W | Residential | Retail Products | Online Marketplace | Electric | Lighting | Single-Family/Multifamily | LED Specialty Lamp, Directional | 2024, Year 1 Install | 0 | 9W | Mid-Life Adjustment |  | 0.6 | Directional | IL TRM v9 | 5.5.6 | LED Specialty Lamps | RS-LTG-LEDD-V12-210101 | RS | LTG | LEDD | V12-210101
Residential_Retail Products_Online Marketplace_Electric_Lighting_Single-Family/Multifamily_LED Specialty Lamp, Directional_2024, Year 1 Install_0_9W_Remaining Year kWh Heating Penalty | Residential_Retail Products_Online Marketplace_Electric_Lighting_Single-Family/Multifamily_LED Specialty Lamp, Directional_2024, Year 1 Install_0_9W | Residential | Retail Products | Online Marketplace | Electric | Lighting | Single-Family/Multifamily | LED Specialty Lamp, Directional | 2024, Year 1 Install | 0 | 9W | Remaining Year kWh Heating Penalty |  | -8.9904 |  | IL TRM v9 | 5.5.6 | LED Specialty Lamps | RS-LTG-LEDD-V12-210101 | RS | LTG | LEDD | V12-210101
Residential_Retail Products_Online Marketplace_Electric_Lighting_Single-Family/Multifamily_LED Specialty Lamp, Directional_2024, Year 1 Install_0_9W_kWh Heating Penalty | Residential_Retail Products_Online Marketplace_Electric_Lighting_Single-Family/Multifamily_LED Specialty Lamp, Directional_2024, Year 1 Install_0_9W | Residential | Retail Products | Online Marketplace | Electric | Lighting | Single-Family/Multifamily | LED Specialty Lamp, Directional | 2024, Year 1 Install | 0 | 9W | kWh Heating Penalty |  | -5.3942 |  | IL TRM v9 | 5.5.6 | LED Specialty Lamps | RS-LTG-LEDD-V12-210101 | RS | LTG | LEDD | V12-210101
Residential_Retail Products_Online Marketplace_Electric_Lighting_Single-Family/Multifamily_LED Specialty Lamp, Directional_2024, Year 1 Install_0_9W_Remaining Year Therm Heating Penalty | Residential_Retail Products_Online Marketplace_Electric_Lighting_Single-Family/Multifamily_LED Specialty Lamp, Directional_2024, Year 1 Install_0_9W | Residential | Retail Products | Online Marketplace | Electric | Lighting | Single-Family/Multifamily | LED Specialty Lamp, Directional | 2024, Year 1 Install | 0 | 9W | Remaining Year Therm Heating Penalty |  | -0.52917 |  | IL TRM v9 | 5.5.6 | LED Specialty Lamps | RS-LTG-LEDD-V12-210101 | RS | LTG | LEDD | V12-210101
Residential_Retail Products_Online Marketplace_Electric_Lighting_Single-Family/Multifamily_LED Specialty Lamp, Directional_2024, Year 1 Install_0_9W_Therm Heating Penalty | Residential_Retail Products_Online Marketplace_Electric_Lighting_Single-Family/Multifamily_LED Specialty Lamp, Directional_2024, Year 1 Install_0_9W | Residential | Retail Products | Online Marketplace | Electric | Lighting | Single-Family/Multifamily | LED Specialty Lamp, Directional | 2024, Year 1 Install | 0 | 9W | Therm Heating Penalty |  | -0.3175 |  | IL TRM v9 | 5.5.6 | LED Specialty Lamps | RS-LTG-LEDD-V12-210101 | RS | LTG | LEDD | V12-210101
Residential_Retail Products_Online Marketplace_Electric_Lighting_Single-Family/Multifamily_LED Specialty Lamp, Directional_2024, Year 1 Install_0_9W_Remaining Year kWh | Residential_Retail Products_Online Marketplace_Electric_Lighting_Single-Family/Multifamily_LED Specialty Lamp, Directional_2024, Year 1 Install_0_9W | Residential | Retail Products | Online Marketplace | Electric | Lighting | Single-Family/Multifamily | LED Specialty Lamp, Directional | 2024, Year 1 Install | 0 | 9W | Remaining Year kWh |  | 23.4851 |  | IL TRM v9 | 5.5.6 | LED Specialty Lamps | RS-LTG-LEDD-V12-210101 | RS | LTG | LEDD | V12-210101
Residential_Retail Products_Online Marketplace_Electric_Lighting_Single-Family/Multifamily_LED Specialty Lamp, Directional_2024, Year 1 Install_0_9W_kWh Saved per Unit | Residential_Retail Products_Online Marketplace_Electric_Lighting_Single-Family/Multifamily_LED Specialty Lamp, Directional_2024, Year 1 Install_0_9W | Residential | Retail Products | Online Marketplace | Electric | Lighting | Single-Family/Multifamily | LED Specialty Lamp, Directional | 2024, Year 1 Install | 0 | 9W | kWh Saved per Unit |  | 14.091 |  | IL TRM v9 | 5.5.6 | LED Specialty Lamps | RS-LTG-LEDD-V12-210101 | RS | LTG | LEDD | V12-210101
Residential_Retail Products_Online Marketplace_Electric_Lighting_Single-Family/Multifamily_LED Specialty Lamp, Directional_2024, Year 1 Install_0_9W_Remaining Year kW | Residential_Retail Products_Online Marketplace_Electric_Lighting_Single-Family/Multifamily_LED Specialty Lamp, Directional_2024, Year 1 Install_0_9W | Residential | Retail Products | Online Marketplace | Electric | Lighting | Single-Family/Multifamily | LED Specialty Lamp, Directional | 2024, Year 1 Install | 0 | 9W | Remaining Year kW |  | 0.0035133 |  | IL TRM v9 | 5.5.6 | LED Specialty Lamps | RS-LTG-LEDD-V12-210101 | RS | LTG | LEDD | V12-210101
Residential_Retail Products_Online Marketplace_Electric_Lighting_Single-Family/Multifamily_LED Specialty Lamp, Directional_2024, Year 1 Install_0_9W_Coincident Peak kW Saved per Unit | Residential_Retail Products_Online Marketplace_Electric_Lighting_Single-Family/Multifamily_LED Specialty Lamp, Directional_2024, Year 1 Install_0_9W | Residential | Retail Products | Online Marketplace | Electric | Lighting | Single-Family/Multifamily | LED Specialty Lamp, Directional | 2024, Year 1 Install | 0 | 9W | Coincident Peak kW Saved per Unit |  | 0.002108 |  | IL TRM v9 | 5.5.6 | LED Specialty Lamps | RS-LTG-LEDD-V12-210101 | RS | LTG | LEDD | V12-210101
Residential_Retail Products_Online Marketplace_Electric_Lighting_Single-Family/Multifamily_LED Specialty Lamp, Directional_2024, Year 1 Install_0_9W_Remaining Life | Residential_Retail Products_Online Marketplace_Electric_Lighting_Single-Family/Multifamily_LED Specialty Lamp, Directional_2024, Year 1 Install_0_9W | Residential | Retail Products | Online Marketplace | Electric | Lighting | Single-Family/Multifamily | LED Specialty Lamp, Directional | 2024, Year 1 Install | 0 | 9W | Remaining Life |  | 4 |  | IL TRM v9 | 5.5.6 | LED Specialty Lamps | RS-LTG-LEDD-V12-210101 | RS | LTG | LEDD | V12-210101
Residential_Retail Products_Online Marketplace_Electric_Lighting_Single-Family/Multifamily_LED Specialty Lamp, Directional_2024, Year 1 Install_0_9W_Lifetime (years) | Residential_Retail Products_Online Marketplace_Electric_Lighting_Single-Family/Multifamily_LED Specialty Lamp, Directional_2024, Year 1 Install_0_9W | Residential | Retail Products | Online Marketplace | Electric | Lighting | Single-Family/Multifamily | LED Specialty Lamp, Directional | 2024, Year 1 Install | 0 | 9W | Lifetime (years) |  | 10 |  | IL TRM v9 | 5.5.6 | LED Specialty Lamps | RS-LTG-LEDD-V12-210101 | RS | LTG | LEDD | V12-210101
Residential_Retail Products_Online Marketplace_Electric_Lighting_Single-Family/Multifamily_LED Specialty Lamp, Directional_2024, Year 1 Install_0_9W_Incremental Cost | Residential_Retail Products_Online Marketplace_Electric_Lighting_Single-Family/Multifamily_LED Specialty Lamp, Directional_2024, Year 1 Install_0_9W | Residential | Retail Products | Online Marketplace | Electric | Lighting | Single-Family/Multifamily | LED Specialty Lamp, Directional | 2024, Year 1 Install | 0 | 9W | Incremental Cost |  | 1.65 | Directional | IL TRM v9 | 5.5.6 | LED Specialty Lamps | RS-LTG-LEDD-V12-210101 | RS | LTG | LEDD | V12-210101
Residential_Retail Products_Online Marketplace_Electric_Lighting_Single-Family/Multifamily_LED Specialty Lamp, Directional_2024, Year 1 Install_0_9W_ | Residential_Retail Products_Online Marketplace_Electric_Lighting_Single-Family/Multifamily_LED Specialty Lamp, Directional_2024, Year 1 Install_0_9W | Residential | Retail Products | Online Marketplace | Electric | Lighting | Single-Family/Multifamily | LED Specialty Lamp, Directional | 2024, Year 1 Install | 0 | 9W | [8 empty] | ERROR
Residential_Retail Products_Online Marketplace_Electric_Lighting_Single-Family/Multifamily_LED Specialty Lamp, Directional_2024, Year 2 Install_0_9W_Watts_base | Residential_Retail Products_Online Marketplace_Electric_Lighting_Single-Family/Multifamily_LED Specialty Lamp, Directional_2024, Year 2 Install_0_9W | Residential | Retail Products | Online Marketplace | Electric | Lighting | Single-Family/Multifamily | LED Specialty Lamp, Directional | 2024, Year 2 Install | 0 | 9W | Watts_base |  | 50 |  | IL TRM v9 | 5.5.6 | LED Specialty Lamps | RS-LTG-LEDD-V12-210101 | RS | LTG | LEDD | V12-210101
Residential_Retail Products_Online Marketplace_Electric_Lighting_Single-Family/Multifamily_LED Specialty Lamp, Directional_2024, Year 2 Install_0_9W_Watts_EE | Residential_Retail Products_Online Marketplace_Electric_Lighting_Single-Family/Multifamily_LED Specialty Lamp, Directional_2024, Year 2 Install_0_9W | Residential | Retail Products | Online Marketplace | Electric | Lighting | Single-Family/Multifamily | LED Specialty Lamp, Directional | 2024, Year 2 Install | 0 | 9W | Watts_EE |  | 9 |  | IL TRM v9 | 5.5.6 | LED Specialty Lamps | RS-LTG-LEDD-V12-210101 | RS | LTG | LEDD | V12-210101
Residential_Retail Products_Online Marketplace_Electric_Lighting_Single-Family/Multifamily_LED Specialty Lamp, Directional_2024, Year 2 Install_0_9W_Leakage | Residential_Retail Products_Online Marketplace_Electric_Lighting_Single-Family/Multifamily_LED Specialty Lamp, Directional_2024, Year 2 Install_0_9W | Residential | Retail Products | Online Marketplace | Electric | Lighting | Single-Family/Multifamily | LED Specialty Lamp, Directional | 2024, Year 2 Install | 0 | 9W | Leakage |  | 0.131 | Assumed Ameren Upstream (TOS) | IL TRM v9 | 5.5.6 | LED Specialty Lamps | RS-LTG-LEDD-V12-210101 | RS | LTG | LEDD | V12-210101
Residential_Retail Products_Online Marketplace_Electric_Lighting_Single-Family/Multifamily_LED Specialty Lamp, Directional_2024, Year 2 Install_0_9W_Hours | Residential_Retail Products_Online Marketplace_Electric_Lighting_Single-Family/Multifamily_LED Specialty Lamp, Directional_2024, Year 2 Install_0_9W | Residential | Retail Products | Online Marketplace | Electric | Lighting | Single-Family/Multifamily | LED Specialty Lamp, Directional | 2024, Year 2 Install | 0 | 9W | Hours |  | 763 | Assumed Residential and In-Unit Multi Family | IL TRM v9 | 5.5.6 | LED Specialty Lamps | RS-LTG-LEDD-V12-210101 | RS | LTG | LEDD | V12-210101
Residential_Retail Products_Online Marketplace_Electric_Lighting_Single-Family/Multifamily_LED Specialty Lamp, Directional_2024, Year 2 Install_0_9W_WHFe | Residential_Retail Products_Online Marketplace_Electric_Lighting_Single-Family/Multifamily_LED Specialty Lamp, Directional_2024, Year 2 Install_0_9W | Residential | Retail Products | Online Marketplace | Electric | Lighting | Single-Family/Multifamily | LED Specialty Lamp, Directional | 2024, Year 2 Install | 0 | 9W | WHFe |  | 1.06 | Assumed interior single family | IL TRM v9 | 5.5.6 | LED Specialty Lamps | RS-LTG-LEDD-V12-210101 | RS | LTG | LEDD | V12-210101
Residential_Retail Products_Online Marketplace_Electric_Lighting_Single-Family/Multifamily_LED Specialty Lamp, Directional_2024, Year 2 Install_0_9W_ISR | Residential_Retail Products_Online Marketplace_Electric_Lighting_Single-Family/Multifamily_LED Specialty Lamp, Directional_2024, Year 2 Install_0_9W | Residential | Retail Products | Online Marketplace | Electric | Lighting | Single-Family/Multifamily | LED Specialty Lamp, Directional | 2024, Year 2 Install | 0 | 9W | ISR |  | 0.089 | Time of Sale | IL TRM v9 | 5.5.6 | LED Specialty Lamps | RS-LTG-LEDD-V12-210101 | RS | LTG | LEDD | V12-210101
Residential_Retail Products_Online Marketplace_Electric_Lighting_Single-Family/Multifamily_LED Specialty Lamp, Directional_2024, Year 2 Install_0_9W_HF | Residential_Retail Products_Online Marketplace_Electric_Lighting_Single-Family/Multifamily_LED Specialty Lamp, Directional_2024, Year 2 Install_0_9W | Residential | Retail Products | Online Marketplace | Electric | Lighting | Single-Family/Multifamily | LED Specialty Lamp, Directional | 2024, Year 2 Install | 0 | 9W | HF |  | 0.49 | Assumed interior location | IL TRM v9 | 5.5.6 | LED Specialty Lamps | RS-LTG-LEDD-V12-210101 | RS | LTG | LEDD | V12-210101
Residential_Retail Products_Online Marketplace_Electric_Lighting_Single-Family/Multifamily_LED Specialty Lamp, Directional_2024, Year 2 Install_0_9W_ηHeat | Residential_Retail Products_Online Marketplace_Electric_Lighting_Single-Family/Multifamily_LED Specialty Lamp, Directional_2024, Year 2 Install_0_9W | Residential | Retail Products | Online Marketplace | Electric | Lighting | Single-Family/Multifamily | LED Specialty Lamp, Directional | 2024, Year 2 Install | 0 | 9W | ηHeat |  | 1.28 | Assumed unknown system type | IL TRM v9 | 5.5.6 | LED Specialty Lamps | RS-LTG-LEDD-V12-210101 | RS | LTG | LEDD | V12-210101
Residential_Retail Products_Online Marketplace_Electric_Lighting_Single-Family/Multifamily_LED Specialty Lamp, Directional_2024, Year 2 Install_0_9W_WHFd | Residential_Retail Products_Online Marketplace_Electric_Lighting_Single-Family/Multifamily_LED Specialty Lamp, Directional_2024, Year 2 Install_0_9W | Residential | Retail Products | Online Marketplace | Electric | Lighting | Single-Family/Multifamily | LED Specialty Lamp, Directional | 2024, Year 2 Install | 0 | 9W | WHFd |  | 1.11 | Assumed location of interior single family home | IL TRM v9 | 5.5.6 | LED Specialty Lamps | RS-LTG-LEDD-V12-210101 | RS | LTG | LEDD | V12-210101
Residential_Retail Products_Online Marketplace_Electric_Lighting_Single-Family/Multifamily_LED Specialty Lamp, Directional_2024, Year 2 Install_0_9W_CF | Residential_Retail Products_Online Marketplace_Electric_Lighting_Single-Family/Multifamily_LED Specialty Lamp, Directional_2024, Year 2 Install_0_9W | Residential | Retail Products | Online Marketplace | Electric | Lighting | Single-Family/Multifamily | LED Specialty Lamp, Directional | 2024, Year 2 Install | 0 | 9W | CF |  | 0.109 | Assumed residential and in-unit multifamily bulbs | IL TRM v9 | 5.5.6 | LED Specialty Lamps | RS-LTG-LEDD-V12-210101 | RS | LTG | LEDD | V12-210101
Residential_Retail Products_Online Marketplace_Electric_Lighting_Single-Family/Multifamily_LED Specialty Lamp, Directional_2024, Year 2 Install_0_9W_ηHeat | Residential_Retail Products_Online Marketplace_Electric_Lighting_Single-Family/Multifamily_LED Specialty Lamp, Directional_2024, Year 2 Install_0_9W | Residential | Retail Products | Online Marketplace | Electric | Lighting | Single-Family/Multifamily | LED Specialty Lamp, Directional | 2024, Year 2 Install | 0 | 9W | ηHeat |  | 0.7 |  | IL TRM v9 | 5.5.6 | LED Specialty Lamps | RS-LTG-LEDD-V12-210101 | RS | LTG | LEDD | V12-210101
Residential_Retail Products_Online Marketplace_Electric_Lighting_Single-Family/Multifamily_LED Specialty Lamp, Directional_2024, Year 2 Install_0_9W_Conversion | Residential_Retail Products_Online Marketplace_Electric_Lighting_Single-Family/Multifamily_LED Specialty Lamp, Directional_2024, Year 2 Install_0_9W | Residential | Retail Products | Online Marketplace | Electric | Lighting | Single-Family/Multifamily | LED Specialty Lamp, Directional | 2024, Year 2 Install | 0 | 9W | Conversion |  | 0.03412 |  | IL TRM v9 | 5.5.6 | LED Specialty Lamps | RS-LTG-LEDD-V12-210101 | RS | LTG | LEDD | V12-210101
Residential_Retail Products_Online Marketplace_Electric_Lighting_Single-Family/Multifamily_LED Specialty Lamp, Directional_2024, Year 2 Install_0_9W_Mid-Life Adjustment | Residential_Retail Products_Online Marketplace_Electric_Lighting_Single-Family/Multifamily_LED Specialty Lamp, Directional_2024, Year 2 Install_0_9W | Residential | Retail Products | Online Marketplace | Electric | Lighting | Single-Family/Multifamily | LED Specialty Lamp, Directional | 2024, Year 2 Install | 0 | 9W | Mid-Life Adjustment |  | 0.6 | Directional | IL TRM v9 | 5.5.6 | LED Specialty Lamps | RS-LTG-LEDD-V12-210101 | RS | LTG | LEDD | V12-210101
Residential_Retail Products_Online Marketplace_Electric_Lighting_Single-Family/Multifamily_LED Specialty Lamp, Directional_2024, Year 2 Install_0_9W_Remaining Year kWh Heating Penalty | Residential_Retail Products_Online Marketplace_Electric_Lighting_Single-Family/Multifamily_LED Specialty Lamp, Directional_2024, Year 2 Install_0_9W | Residential | Retail Products | Online Marketplace | Electric | Lighting | Single-Family/Multifamily | LED Specialty Lamp, Directional | 2024, Year 2 Install | 0 | 9W | Remaining Year kWh Heating Penalty |  | -0.98177 |  | IL TRM v9 | 5.5.6 | LED Specialty Lamps | RS-LTG-LEDD-V12-210101 | RS | LTG | LEDD | V12-210101
Residential_Retail Products_Online Marketplace_Electric_Lighting_Single-Family/Multifamily_LED Specialty Lamp, Directional_2024, Year 2 Install_0_9W_kWh Heating Penalty | Residential_Retail Products_Online Marketplace_Electric_Lighting_Single-Family/Multifamily_LED Specialty Lamp, Directional_2024, Year 2 Install_0_9W | Residential | Retail Products | Online Marketplace | Electric | Lighting | Single-Family/Multifamily | LED Specialty Lamp, Directional | 2024, Year 2 Install | 0 | 9W | kWh Heating Penalty |  | -0.58906 |  | IL TRM v9 | 5.5.6 | LED Specialty Lamps | RS-LTG-LEDD-V12-210101 | RS | LTG | LEDD | V12-210101
Residential_Retail Products_Online Marketplace_Electric_Lighting_Single-Family/Multifamily_LED Specialty Lamp, Directional_2024, Year 2 Install_0_9W_Remaining Year Therm Heating Penalty | Residential_Retail Products_Online Marketplace_Electric_Lighting_Single-Family/Multifamily_LED Specialty Lamp, Directional_2024, Year 2 Install_0_9W | Residential | Retail Products | Online Marketplace | Electric | Lighting | Single-Family/Multifamily | LED Specialty Lamp, Directional | 2024, Year 2 Install | 0 | 9W | Remaining Year Therm Heating Penalty |  | -0.057786 |  | IL TRM v9 | 5.5.6 | LED Specialty Lamps | RS-LTG-LEDD-V12-210101 | RS | LTG | LEDD | V12-210101
Residential_Retail Products_Online Marketplace_Electric_Lighting_Single-Family/Multifamily_LED Specialty Lamp, Directional_2024, Year 2 Install_0_9W_Therm Heating Penalty | Residential_Retail Products_Online Marketplace_Electric_Lighting_Single-Family/Multifamily_LED Specialty Lamp, Directional_2024, Year 2 Install_0_9W | Residential | Retail Products | Online Marketplace | Electric | Lighting | Single-Family/Multifamily | LED Specialty Lamp, Directional | 2024, Year 2 Install | 0 | 9W | Therm Heating Penalty |  | -0.034672 |  | IL TRM v9 | 5.5.6 | LED Specialty Lamps | RS-LTG-LEDD-V12-210101 | RS | LTG | LEDD | V12-210101
Residential_Retail Products_Online Marketplace_Electric_Lighting_Single-Family/Multifamily_LED Specialty Lamp, Directional_2024, Year 2 Install_0_9W_Remaining Year kWh | Residential_Retail Products_Online Marketplace_Electric_Lighting_Single-Family/Multifamily_LED Specialty Lamp, Directional_2024, Year 2 Install_0_9W | Residential | Retail Products | Online Marketplace | Electric | Lighting | Single-Family/Multifamily | LED Specialty Lamp, Directional | 2024, Year 2 Install | 0 | 9W | Remaining Year kWh |  | 2.5646 |  | IL TRM v9 | 5.5.6 | LED Specialty Lamps | RS-LTG-LEDD-V12-210101 | RS | LTG | LEDD | V12-210101
Residential_Retail Products_Online Marketplace_Electric_Lighting_Single-Family/Multifamily_LED Specialty Lamp, Directional_2024, Year 2 Install_0_9W_kWh Saved per Unit | Residential_Retail Products_Online Marketplace_Electric_Lighting_Single-Family/Multifamily_LED Specialty Lamp, Directional_2024, Year 2 Install_0_9W | Residential | Retail Products | Online Marketplace | Electric | Lighting | Single-Family/Multifamily | LED Specialty Lamp, Directional | 2024, Year 2 Install | 0 | 9W | kWh Saved per Unit |  | 1.5388 |  | IL TRM v9 | 5.5.6 | LED Specialty Lamps | RS-LTG-LEDD-V12-210101 | RS | LTG | LEDD | V12-210101
Residential_Retail Products_Online Marketplace_Electric_Lighting_Single-Family/Multifamily_LED Specialty Lamp, Directional_2024, Year 2 Install_0_9W_Remaining Year kW | Residential_Retail Products_Online Marketplace_Electric_Lighting_Single-Family/Multifamily_LED Specialty Lamp, Directional_2024, Year 2 Install_0_9W | Residential | Retail Products | Online Marketplace | Electric | Lighting | Single-Family/Multifamily | LED Specialty Lamp, Directional | 2024, Year 2 Install | 0 | 9W | Remaining Year kW |  | 0.00038366 |  | IL TRM v9 | 5.5.6 | LED Specialty Lamps | RS-LTG-LEDD-V12-210101 | RS | LTG | LEDD | V12-210101
Residential_Retail Products_Online Marketplace_Electric_Lighting_Single-Family/Multifamily_LED Specialty Lamp, Directional_2024, Year 2 Install_0_9W_Coincident Peak kW Saved per Unit | Residential_Retail Products_Online Marketplace_Electric_Lighting_Single-Family/Multifamily_LED Specialty Lamp, Directional_2024, Year 2 Install_0_9W | Residential | Retail Products | Online Marketplace | Electric | Lighting | Single-Family/Multifamily | LED Specialty Lamp, Directional | 2024, Year 2 Install | 0 | 9W | Coincident Peak kW Saved per Unit |  | 0.00023019 |  | IL TRM v9 | 5.5.6 | LED Specialty Lamps | RS-LTG-LEDD-V12-210101 | RS | LTG | LEDD | V12-210101
Residential_Retail Products_Online Marketplace_Electric_Lighting_Single-Family/Multifamily_LED Specialty Lamp, Directional_2024, Year 2 Install_0_9W_Remaining Life | Residential_Retail Products_Online Marketplace_Electric_Lighting_Single-Family/Multifamily_LED Specialty Lamp, Directional_2024, Year 2 Install_0_9W | Residential | Retail Products | Online Marketplace | Electric | Lighting | Single-Family/Multifamily | LED Specialty Lamp, Directional | 2024, Year 2 Install | 0 | 9W | Remaining Life |  | 4 |  | IL TRM v9 | 5.5.6 | LED Specialty Lamps | RS-LTG-LEDD-V12-210101 | RS | LTG | LEDD | V12-210101
Residential_Retail Products_Online Marketplace_Electric_Lighting_Single-Family/Multifamily_LED Specialty Lamp, Directional_2024, Year 2 Install_0_9W_Lifetime (years) | Residential_Retail Products_Online Marketplace_Electric_Lighting_Single-Family/Multifamily_LED Specialty Lamp, Directional_2024, Year 2 Install_0_9W | Residential | Retail Products | Online Marketplace | Electric | Lighting | Single-Family/Multifamily | LED Specialty Lamp, Directional | 2024, Year 2 Install | 0 | 9W | Lifetime (years) |  | 10 |  | IL TRM v9 | 5.5.6 | LED Specialty Lamps | RS-LTG-LEDD-V12-210101 | RS | LTG | LEDD | V12-210101
Residential_Retail Products_Online Marketplace_Electric_Lighting_Single-Family/Multifamily_LED Specialty Lamp, Directional_2024, Year 2 Install_0_9W_Incremental Cost | Residential_Retail Products_Online Marketplace_Electric_Lighting_Single-Family/Multifamily_LED Specialty Lamp, Directional_2024, Year 2 Install_0_9W | Residential | Retail Products | Online Marketplace | Electric | Lighting | Single-Family/Multifamily | LED Specialty Lamp, Directional | 2024, Year 2 Install | 0 | 9W | Incremental Cost |  | 1.65 | Directional | IL TRM v9 | 5.5.6 | LED Specialty Lamps | RS-LTG-LEDD-V12-210101 | RS | LTG | LEDD | V12-210101
Residential_Retail Products_Online Marketplace_Electric_Lighting_Single-Family/Multifamily_LED Specialty Lamp, Directional_2024, Year 2 Install_0_9W_ | Residential_Retail Products_Online Marketplace_Electric_Lighting_Single-Family/Multifamily_LED Specialty Lamp, Directional_2024, Year 2 Install_0_9W | Residential | Retail Products | Online Marketplace | Electric | Lighting | Single-Family/Multifamily | LED Specialty Lamp, Directional | 2024, Year 2 Install | 0 | 9W | [8 empty] | ERROR
Residential_Retail Products_Online Marketplace_Electric_Lighting_Single-Family/Multifamily_LED Specialty Lamp, Directional_2024, Year 3 Install_0_9W_Watts_base | Residential_Retail Products_Online Marketplace_Electric_Lighting_Single-Family/Multifamily_LED Specialty Lamp, Directional_2024, Year 3 Install_0_9W | Residential | Retail Products | Online Marketplace | Electric | Lighting | Single-Family/Multifamily | LED Specialty Lamp, Directional | 2024, Year 3 Install | 0 | 9W | Watts_base |  | 50 |  | IL TRM v9 | 5.5.6 | LED Specialty Lamps | RS-LTG-LEDD-V12-210101 | RS | LTG | LEDD | V12-210101
Residential_Retail Products_Online Marketplace_Electric_Lighting_Single-Family/Multifamily_LED Specialty Lamp, Directional_2024, Year 3 Install_0_9W_Watts_EE | Residential_Retail Products_Online Marketplace_Electric_Lighting_Single-Family/Multifamily_LED Specialty Lamp, Directional_2024, Year 3 Install_0_9W | Residential | Retail Products | Online Marketplace | Electric | Lighting | Single-Family/Multifamily | LED Specialty Lamp, Directional | 2024, Year 3 Install | 0 | 9W | Watts_EE |  | 9 |  | IL TRM v9 | 5.5.6 | LED Specialty Lamps | RS-LTG-LEDD-V12-210101 | RS | LTG | LEDD | V12-210101
Residential_Retail Products_Online Marketplace_Electric_Lighting_Single-Family/Multifamily_LED Specialty Lamp, Directional_2024, Year 3 Install_0_9W_Leakage | Residential_Retail Products_Online Marketplace_Electric_Lighting_Single-Family/Multifamily_LED Specialty Lamp, Directional_2024, Year 3 Install_0_9W | Residential | Retail Products | Online Marketplace | Electric | Lighting | Single-Family/Multifamily | LED Specialty Lamp, Directional | 2024, Year 3 Install | 0 | 9W | Leakage |  | 0.131 | Assumed Ameren Upstream (TOS) | IL TRM v9 | 5.5.6 | LED Specialty Lamps | RS-LTG-LEDD-V12-210101 | RS | LTG | LEDD | V12-210101
Residential_Retail Products_Online Marketplace_Electric_Lighting_Single-Family/Multifamily_LED Specialty Lamp, Directional_2024, Year 3 Install_0_9W_Hours | Residential_Retail Products_Online Marketplace_Electric_Lighting_Single-Family/Multifamily_LED Specialty Lamp, Directional_2024, Year 3 Install_0_9W | Residential | Retail Products | Online Marketplace | Electric | Lighting | Single-Family/Multifamily | LED Specialty Lamp, Directional | 2024, Year 3 Install | 0 | 9W | Hours |  | 763 | Assumed Residential and In-Unit Multi Family | IL TRM v9 | 5.5.6 | LED Specialty Lamps | RS-LTG-LEDD-V12-210101 | RS | LTG | LEDD | V12-210101
Residential_Retail Products_Online Marketplace_Electric_Lighting_Single-Family/Multifamily_LED Specialty Lamp, Directional_2024, Year 3 Install_0_9W_WHFe | Residential_Retail Products_Online Marketplace_Electric_Lighting_Single-Family/Multifamily_LED Specialty Lamp, Directional_2024, Year 3 Install_0_9W | Residential | Retail Products | Online Marketplace | Electric | Lighting | Single-Family/Multifamily | LED Specialty Lamp, Directional | 2024, Year 3 Install | 0 | 9W | WHFe |  | 1.06 | Assumed interior single family | IL TRM v9 | 5.5.6 | LED Specialty Lamps | RS-LTG-LEDD-V12-210101 | RS | LTG | LEDD | V12-210101
Residential_Retail Products_Online Marketplace_Electric_Lighting_Single-Family/Multifamily_LED Specialty Lamp, Directional_2024, Year 3 Install_0_9W_ISR | Residential_Retail Products_Online Marketplace_Electric_Lighting_Single-Family/Multifamily_LED Specialty Lamp, Directional_2024, Year 3 Install_0_9W | Residential | Retail Products | Online Marketplace | Electric | Lighting | Single-Family/Multifamily | LED Specialty Lamp, Directional | 2024, Year 3 Install | 0 | 9W | ISR |  | 0.076 | Time of Sale | IL TRM v9 | 5.5.6 | LED Specialty Lamps | RS-LTG-LEDD-V12-210101 | RS | LTG | LEDD | V12-210101
Residential_Retail Products_Online Marketplace_Electric_Lighting_Single-Family/Multifamily_LED Specialty Lamp, Directional_2024, Year 3 Install_0_9W_HF | Residential_Retail Products_Online Marketplace_Electric_Lighting_Single-Family/Multifamily_LED Specialty Lamp, Directional_2024, Year 3 Install_0_9W | Residential | Retail Products | Online Marketplace | Electric | Lighting | Single-Family/Multifamily | LED Specialty Lamp, Directional | 2024, Year 3 Install | 0 | 9W | HF |  | 0.49 | Assumed interior location | IL TRM v9 | 5.5.6 | LED Specialty Lamps | RS-LTG-LEDD-V12-210101 | RS | LTG | LEDD | V12-210101
Residential_Retail Products_Online Marketplace_Electric_Lighting_Single-Family/Multifamily_LED Specialty Lamp, Directional_2024, Year 3 Install_0_9W_ηHeat | Residential_Retail Products_Online Marketplace_Electric_Lighting_Single-Family/Multifamily_LED Specialty Lamp, Directional_2024, Year 3 Install_0_9W | Residential | Retail Products | Online Marketplace | Electric | Lighting | Single-Family/Multifamily | LED Specialty Lamp, Directional | 2024, Year 3 Install | 0 | 9W | ηHeat |  | 1.28 | Assumed unknown system type | IL TRM v9 | 5.5.6 | LED Specialty Lamps | RS-LTG-LEDD-V12-210101 | RS | LTG | LEDD | V12-210101
Residential_Retail Products_Online Marketplace_Electric_Lighting_Single-Family/Multifamily_LED Specialty Lamp, Directional_2024, Year 3 Install_0_9W_WHFd | Residential_Retail Products_Online Marketplace_Electric_Lighting_Single-Family/Multifamily_LED Specialty Lamp, Directional_2024, Year 3 Install_0_9W | Residential | Retail Products | Online Marketplace | Electric | Lighting | Single-Family/Multifamily | LED Specialty Lamp, Directional | 2024, Year 3 Install | 0 | 9W | WHFd |  | 1.11 | Assumed location of interior single family home | IL TRM v9 | 5.5.6 | LED Specialty Lamps | RS-LTG-LEDD-V12-210101 | RS | LTG | LEDD | V12-210101
Residential_Retail Products_Online Marketplace_Electric_Lighting_Single-Family/Multifamily_LED Specialty Lamp, Directional_2024, Year 3 Install_0_9W_CF | Residential_Retail Products_Online Marketplace_Electric_Lighting_Single-Family/Multifamily_LED Specialty Lamp, Directional_2024, Year 3 Install_0_9W | Residential | Retail Products | Online Marketplace | Electric | Lighting | Single-Family/Multifamily | LED Specialty Lamp, Directional | 2024, Year 3 Install | 0 | 9W | CF |  | 0.109 | Assumed residential and in-unit multifamily bulbs | IL TRM v9 | 5.5.6 | LED Specialty Lamps | RS-LTG-LEDD-V12-210101 | RS | LTG | LEDD | V12-210101
Residential_Retail Products_Online Marketplace_Electric_Lighting_Single-Family/Multifamily_LED Specialty Lamp, Directional_2024, Year 3 Install_0_9W_ηHeat | Residential_Retail Products_Online Marketplace_Electric_Lighting_Single-Family/Multifamily_LED Specialty Lamp, Directional_2024, Year 3 Install_0_9W | Residential | Retail Products | Online Marketplace | Electric | Lighting | Single-Family/Multifamily | LED Specialty Lamp, Directional | 2024, Year 3 Install | 0 | 9W | ηHeat |  | 0.7 |  | IL TRM v9 | 5.5.6 | LED Specialty Lamps | RS-LTG-LEDD-V12-210101 | RS | LTG | LEDD | V12-210101
Residential_Retail Products_Online Marketplace_Electric_Lighting_Single-Family/Multifamily_LED Specialty Lamp, Directional_2024, Year 3 Install_0_9W_Conversion | Residential_Retail Products_Online Marketplace_Electric_Lighting_Single-Family/Multifamily_LED Specialty Lamp, Directional_2024, Year 3 Install_0_9W | Residential | Retail Products | Online Marketplace | Electric | Lighting | Single-Family/Multifamily | LED Specialty Lamp, Directional | 2024, Year 3 Install | 0 | 9W | Conversion |  | 0.03412 |  | IL TRM v9 | 5.5.6 | LED Specialty Lamps | RS-LTG-LEDD-V12-210101 | RS | LTG | LEDD | V12-210101
Residential_Retail Products_Online Marketplace_Electric_Lighting_Single-Family/Multifamily_LED Specialty Lamp, Directional_2024, Year 3 Install_0_9W_Mid-Life Adjustment | Residential_Retail Products_Online Marketplace_Electric_Lighting_Single-Family/Multifamily_LED Specialty Lamp, Directional_2024, Year 3 Install_0_9W | Residential | Retail Products | Online Marketplace | Electric | Lighting | Single-Family/Multifamily | LED Specialty Lamp, Directional | 2024, Year 3 Install | 0 | 9W | Mid-Life Adjustment |  | 0.6 | Directional | IL TRM v9 | 5.5.6 | LED Specialty Lamps | RS-LTG-LEDD-V12-210101 | RS | LTG | LEDD | V12-210101
Residential_Retail Products_Online Marketplace_Electric_Lighting_Single-Family/Multifamily_LED Specialty Lamp, Directional_2024, Year 3 Install_0_9W_Remaining Year kWh Heating Penalty | Residential_Retail Products_Online Marketplace_Electric_Lighting_Single-Family/Multifamily_LED Specialty Lamp, Directional_2024, Year 3 Install_0_9W | Residential | Retail Products | Online Marketplace | Electric | Lighting | Single-Family/Multifamily | LED Specialty Lamp, Directional | 2024, Year 3 Install | 0 | 9W | Remaining Year kWh Heating Penalty |  | -0.83837 |  | IL TRM v9 | 5.5.6 | LED Specialty Lamps | RS-LTG-LEDD-V12-210101 | RS | LTG | LEDD | V12-210101
Residential_Retail Products_Online Marketplace_Electric_Lighting_Single-Family/Multifamily_LED Specialty Lamp, Directional_2024, Year 3 Install_0_9W_kWh Heating Penalty | Residential_Retail Products_Online Marketplace_Electric_Lighting_Single-Family/Multifamily_LED Specialty Lamp, Directional_2024, Year 3 Install_0_9W | Residential | Retail Products | Online Marketplace | Electric | Lighting | Single-Family/Multifamily | LED Specialty Lamp, Directional | 2024, Year 3 Install | 0 | 9W | kWh Heating Penalty |  | -0.50302 |  | IL TRM v9 | 5.5.6 | LED Specialty Lamps | RS-LTG-LEDD-V12-210101 | RS | LTG | LEDD | V12-210101
Residential_Retail Products_Online Marketplace_Electric_Lighting_Single-Family/Multifamily_LED Specialty Lamp, Directional_2024, Year 3 Install_0_9W_Remaining Year Therm Heating Penalty | Residential_Retail Products_Online Marketplace_Electric_Lighting_Single-Family/Multifamily_LED Specialty Lamp, Directional_2024, Year 3 Install_0_9W | Residential | Retail Products | Online Marketplace | Electric | Lighting | Single-Family/Multifamily | LED Specialty Lamp, Directional | 2024, Year 3 Install | 0 | 9W | Remaining Year Therm Heating Penalty |  | -0.049346 |  | IL TRM v9 | 5.5.6 | LED Specialty Lamps | RS-LTG-LEDD-V12-210101 | RS | LTG | LEDD | V12-210101
Residential_Retail Products_Online Marketplace_Electric_Lighting_Single-Family/Multifamily_LED Specialty Lamp, Directional_2024, Year 3 Install_0_9W_Therm Heating Penalty | Residential_Retail Products_Online Marketplace_Electric_Lighting_Single-Family/Multifamily_LED Specialty Lamp, Directional_2024, Year 3 Install_0_9W | Residential | Retail Products | Online Marketplace | Electric | Lighting | Single-Family/Multifamily | LED Specialty Lamp, Directional | 2024, Year 3 Install | 0 | 9W | Therm Heating Penalty |  | -0.029607 |  | IL TRM v9 | 5.5.6 | LED Specialty Lamps | RS-LTG-LEDD-V12-210101 | RS | LTG | LEDD | V12-210101
Residential_Retail Products_Online Marketplace_Electric_Lighting_Single-Family/Multifamily_LED Specialty Lamp, Directional_2024, Year 3 Install_0_9W_Remaining Year kWh | Residential_Retail Products_Online Marketplace_Electric_Lighting_Single-Family/Multifamily_LED Specialty Lamp, Directional_2024, Year 3 Install_0_9W | Residential | Retail Products | Online Marketplace | Electric | Lighting | Single-Family/Multifamily | LED Specialty Lamp, Directional | 2024, Year 3 Install | 0 | 9W | Remaining Year kWh |  | 2.19 |  | IL TRM v9 | 5.5.6 | LED Specialty Lamps | RS-LTG-LEDD-V12-210101 | RS | LTG | LEDD | V12-210101
Residential_Retail Products_Online Marketplace_Electric_Lighting_Single-Family/Multifamily_LED Specialty Lamp, Directional_2024, Year 3 Install_0_9W_kWh Saved per Unit | Residential_Retail Products_Online Marketplace_Electric_Lighting_Single-Family/Multifamily_LED Specialty Lamp, Directional_2024, Year 3 Install_0_9W | Residential | Retail Products | Online Marketplace | Electric | Lighting | Single-Family/Multifamily | LED Specialty Lamp, Directional | 2024, Year 3 Install | 0 | 9W | kWh Saved per Unit |  | 1.314 |  | IL TRM v9 | 5.5.6 | LED Specialty Lamps | RS-LTG-LEDD-V12-210101 | RS | LTG | LEDD | V12-210101
Residential_Retail Products_Online Marketplace_Electric_Lighting_Single-Family/Multifamily_LED Specialty Lamp, Directional_2024, Year 3 Install_0_9W_Remaining Year kW | Residential_Retail Products_Online Marketplace_Electric_Lighting_Single-Family/Multifamily_LED Specialty Lamp, Directional_2024, Year 3 Install_0_9W | Residential | Retail Products | Online Marketplace | Electric | Lighting | Single-Family/Multifamily | LED Specialty Lamp, Directional | 2024, Year 3 Install | 0 | 9W | Remaining Year kW |  | 0.00032762 |  | IL TRM v9 | 5.5.6 | LED Specialty Lamps | RS-LTG-LEDD-V12-210101 | RS | LTG | LEDD | V12-210101
Residential_Retail Products_Online Marketplace_Electric_Lighting_Single-Family/Multifamily_LED Specialty Lamp, Directional_2024, Year 3 Install_0_9W_Coincident Peak kW Saved per Unit | Residential_Retail Products_Online Marketplace_Electric_Lighting_Single-Family/Multifamily_LED Specialty Lamp, Directional_2024, Year 3 Install_0_9W | Residential | Retail Products | Online Marketplace | Electric | Lighting | Single-Family/Multifamily | LED Specialty Lamp, Directional | 2024, Year 3 Install | 0 | 9W | Coincident Peak kW Saved per Unit |  | 0.00019657 |  | IL TRM v9 | 5.5.6 | LED Specialty Lamps | RS-LTG-LEDD-V12-210101 | RS | LTG | LEDD | V12-210101
Residential_Retail Products_Online Marketplace_Electric_Lighting_Single-Family/Multifamily_LED Specialty Lamp, Directional_2024, Year 3 Install_0_9W_Remaining Life | Residential_Retail Products_Online Marketplace_Electric_Lighting_Single-Family/Multifamily_LED Specialty Lamp, Directional_2024, Year 3 Install_0_9W | Residential | Retail Products | Online Marketplace | Electric | Lighting | Single-Family/Multifamily | LED Specialty Lamp, Directional | 2024, Year 3 Install | 0 | 9W | Remaining Life |  | 4 |  | IL TRM v9 | 5.5.6 | LED Specialty Lamps | RS-LTG-LEDD-V12-210101 | RS | LTG | LEDD | V12-210101
Residential_Retail Products_Online Marketplace_Electric_Lighting_Single-Family/Multifamily_LED Specialty Lamp, Directional_2024, Year 3 Install_0_9W_Lifetime (years) | Residential_Retail Products_Online Marketplace_Electric_Lighting_Single-Family/Multifamily_LED Specialty Lamp, Directional_2024, Year 3 Install_0_9W | Residential | Retail Products | Online Marketplace | Electric | Lighting | Single-Family/Multifamily | LED Specialty Lamp, Directional | 2024, Year 3 Install | 0 | 9W | Lifetime (years) |  | 10 |  | IL TRM v9 | 5.5.6 | LED Specialty Lamps | RS-LTG-LEDD-V12-210101 | RS | LTG | LEDD | V12-210101
Residential_Retail Products_Online Marketplace_Electric_Lighting_Single-Family/Multifamily_LED Specialty Lamp, Directional_2024, Year 3 Install_0_9W_Incremental Cost | Residential_Retail Products_Online Marketplace_Electric_Lighting_Single-Family/Multifamily_LED Specialty Lamp, Directional_2024, Year 3 Install_0_9W | Residential | Retail Products | Online Marketplace | Electric | Lighting | Single-Family/Multifamily | LED Specialty Lamp, Directional | 2024, Year 3 Install | 0 | 9W | Incremental Cost |  | 1.65 | Directional | IL TRM v9 | 5.5.6 | LED Specialty Lamps | RS-LTG-LEDD-V12-210101 | RS | LTG | LEDD | V12-210101
Residential_Retail Products_Online Marketplace_Electric_Lighting_Single-Family/Multifamily_LED Specialty Lamp, Directional_2024, Year 3 Install_0_9W_ | Residential_Retail Products_Online Marketplace_Electric_Lighting_Single-Family/Multifamily_LED Specialty Lamp, Directional_2024, Year 3 Install_0_9W | Residential | Retail Products | Online Marketplace | Electric | Lighting | Single-Family/Multifamily | LED Specialty Lamp, Directional | 2024, Year 3 Install | 0 | 9W | [8 empty] | ERROR
Residential_Retail Products_Online Marketplace_Electric_Lighting_Single-Family/Multifamily_LED Specialty Lamp, Directional_2025, Year 1 Install_0_17W_Watts_base | Residential_Retail Products_Online Marketplace_Electric_Lighting_Single-Family/Multifamily_LED Specialty Lamp, Directional_2025, Year 1 Install_0_17W | Residential | Retail Products | Online Marketplace | Electric | Lighting | Single-Family/Multifamily | LED Specialty Lamp, Directional | 2025, Year 1 Install | 0 | 17W | Watts_base |  | 75 |  | IL TRM v9 | 5.5.6 | LED Specialty Lamps | RS-LTG-LEDD-V12-210101 | RS | LTG | LEDD | V12-210101
Residential_Retail Products_Online Marketplace_Electric_Lighting_Single-Family/Multifamily_LED Specialty Lamp, Directional_2025, Year 1 Install_0_17W_Watts_EE | Residential_Retail Products_Online Marketplace_Electric_Lighting_Single-Family/Multifamily_LED Specialty Lamp, Directional_2025, Year 1 Install_0_17W | Residential | Retail Products | Online Marketplace | Electric | Lighting | Single-Family/Multifamily | LED Specialty Lamp, Directional | 2025, Year 1 Install | 0 | 17W | Watts_EE |  | 17 |  | IL TRM v9 | 5.5.6 | LED Specialty Lamps | RS-LTG-LEDD-V12-210101 | RS | LTG | LEDD | V12-210101
Residential_Retail Products_Online Marketplace_Electric_Lighting_Single-Family/Multifamily_LED Specialty Lamp, Directional_2025, Year 1 Install_0_17W_Leakage | Residential_Retail Products_Online Marketplace_Electric_Lighting_Single-Family/Multifamily_LED Specialty Lamp, Directional_2025, Year 1 Install_0_17W | Residential | Retail Products | Online Marketplace | Electric | Lighting | Single-Family/Multifamily | LED Specialty Lamp, Directional | 2025, Year 1 Install | 0 | 17W | Leakage |  | 0.131 | Assumed Ameren Upstream (TOS) | IL TRM v9 | 5.5.6 | LED Specialty Lamps | RS-LTG-LEDD-V12-210101 | RS | LTG | LEDD | V12-210101
Residential_Retail Products_Online Marketplace_Electric_Lighting_Single-Family/Multifamily_LED Specialty Lamp, Directional_2025, Year 1 Install_0_17W_Hours | Residential_Retail Products_Online Marketplace_Electric_Lighting_Single-Family/Multifamily_LED Specialty Lamp, Directional_2025, Year 1 Install_0_17W | Residential | Retail Products | Online Marketplace | Electric | Lighting | Single-Family/Multifamily | LED Specialty Lamp, Directional | 2025, Year 1 Install | 0 | 17W | Hours |  | 763 | Assumed Residential and In-Unit Multi Family | IL TRM v9 | 5.5.6 | LED Specialty Lamps | RS-LTG-LEDD-V12-210101 | RS | LTG | LEDD | V12-210101
Residential_Retail Products_Online Marketplace_Electric_Lighting_Single-Family/Multifamily_LED Specialty Lamp, Directional_2025, Year 1 Install_0_17W_WHFe | Residential_Retail Products_Online Marketplace_Electric_Lighting_Single-Family/Multifamily_LED Specialty Lamp, Directional_2025, Year 1 Install_0_17W | Residential | Retail Products | Online Marketplace | Electric | Lighting | Single-Family/Multifamily | LED Specialty Lamp, Directional | 2025, Year 1 Install | 0 | 17W | WHFe |  | 1.06 | Assumed interior single family | IL TRM v9 | 5.5.6 | LED Specialty Lamps | RS-LTG-LEDD-V12-210101 | RS | LTG | LEDD | V12-210101
Residential_Retail Products_Online Marketplace_Electric_Lighting_Single-Family/Multifamily_LED Specialty Lamp, Directional_2025, Year 1 Install_0_17W_ISR | Residential_Retail Products_Online Marketplace_Electric_Lighting_Single-Family/Multifamily_LED Specialty Lamp, Directional_2025, Year 1 Install_0_17W | Residential | Retail Products | Online Marketplace | Electric | Lighting | Single-Family/Multifamily | LED Specialty Lamp, Directional | 2025, Year 1 Install | 0 | 17W | ISR |  | 0.815 | Time of Sale | IL TRM v9 | 5.5.6 | LED Specialty Lamps | RS-LTG-LEDD-V12-210101 | RS | LTG | LEDD | V12-210101
Residential_Retail Products_Online Marketplace_Electric_Lighting_Single-Family/Multifamily_LED Specialty Lamp, Directional_2025, Year 1 Install_0_17W_HF | Residential_Retail Products_Online Marketplace_Electric_Lighting_Single-Family/Multifamily_LED Specialty Lamp, Directional_2025, Year 1 Install_0_17W | Residential | Retail Products | Online Marketplace | Electric | Lighting | Single-Family/Multifamily | LED Specialty Lamp, Directional | 2025, Year 1 Install | 0 | 17W | HF |  | 0.49 | Assumed interior location | IL TRM v9 | 5.5.6 | LED Specialty Lamps | RS-LTG-LEDD-V12-210101 | RS | LTG | LEDD | V12-210101
Residential_Retail Products_Online Marketplace_Electric_Lighting_Single-Family/Multifamily_LED Specialty Lamp, Directional_2025, Year 1 Install_0_17W_ηHeat | Residential_Retail Products_Online Marketplace_Electric_Lighting_Single-Family/Multifamily_LED Specialty Lamp, Directional_2025, Year 1 Install_0_17W | Residential | Retail Products | Online Marketplace | Electric | Lighting | Single-Family/Multifamily | LED Specialty Lamp, Directional | 2025, Year 1 Install | 0 | 17W | ηHeat |  | 1.28 | Assumed unknown system type | IL TRM v9 | 5.5.6 | LED Specialty Lamps | RS-LTG-LEDD-V12-210101 | RS | LTG | LEDD | V12-210101
Residential_Retail Products_Online Marketplace_Electric_Lighting_Single-Family/Multifamily_LED Specialty Lamp, Directional_2025, Year 1 Install_0_17W_WHFd | Residential_Retail Products_Online Marketplace_Electric_Lighting_Single-Family/Multifamily_LED Specialty Lamp, Directional_2025, Year 1 Install_0_17W | Residential | Retail Products | Online Marketplace | Electric | Lighting | Single-Family/Multifamily | LED Specialty Lamp, Directional | 2025, Year 1 Install | 0 | 17W | WHFd |  | 1.11 | Assumed location of interior single family home | IL TRM v9 | 5.5.6 | LED Specialty Lamps | RS-LTG-LEDD-V12-210101 | RS | LTG | LEDD | V12-210101
Residential_Retail Products_Online Marketplace_Electric_Lighting_Single-Family/Multifamily_LED Specialty Lamp, Directional_2025, Year 1 Install_0_17W_CF | Residential_Retail Products_Online Marketplace_Electric_Lighting_Single-Family/Multifamily_LED Specialty Lamp, Directional_2025, Year 1 Install_0_17W | Residential | Retail Products | Online Marketplace | Electric | Lighting | Single-Family/Multifamily | LED Specialty Lamp, Directional | 2025, Year 1 Install | 0 | 17W | CF |  | 0.109 | Assumed residential and in-unit multifamily bulbs | IL TRM v9 | 5.5.6 | LED Specialty Lamps | RS-LTG-LEDD-V12-210101 | RS | LTG | LEDD | V12-210101
Residential_Retail Products_Online Marketplace_Electric_Lighting_Single-Family/Multifamily_LED Specialty Lamp, Directional_2025, Year 1 Install_0_17W_ηHeat | Residential_Retail Products_Online Marketplace_Electric_Lighting_Single-Family/Multifamily_LED Specialty Lamp, Directional_2025, Year 1 Install_0_17W | Residential | Retail Products | Online Marketplace | Electric | Lighting | Single-Family/Multifamily | LED Specialty Lamp, Directional | 2025, Year 1 Install | 0 | 17W | ηHeat |  | 0.7 |  | IL TRM v9 | 5.5.6 | LED Specialty Lamps | RS-LTG-LEDD-V12-210101 | RS | LTG | LEDD | V12-210101
Residential_Retail Products_Online Marketplace_Electric_Lighting_Single-Family/Multifamily_LED Specialty Lamp, Directional_2025, Year 1 Install_0_17W_Conversion | Residential_Retail Products_Online Marketplace_Electric_Lighting_Single-Family/Multifamily_LED Specialty Lamp, Directional_2025, Year 1 Install_0_17W | Residential | Retail Products | Online Marketplace | Electric | Lighting | Single-Family/Multifamily | LED Specialty Lamp, Directional | 2025, Year 1 Install | 0 | 17W | Conversion |  | 0.03412 |  | IL TRM v9 | 5.5.6 | LED Specialty Lamps | RS-LTG-LEDD-V12-210101 | RS | LTG | LEDD | V12-210101
Residential_Retail Products_Online Marketplace_Electric_Lighting_Single-Family/Multifamily_LED Specialty Lamp, Directional_2025, Year 1 Install_0_17W_Mid-Life Adjustment | Residential_Retail Products_Online Marketplace_Electric_Lighting_Single-Family/Multifamily_LED Specialty Lamp, Directional_2025, Year 1 Install_0_17W | Residential | Retail Products | Online Marketplace | Electric | Lighting | Single-Family/Multifamily | LED Specialty Lamp, Directional | 2025, Year 1 Install | 0 | 17W | Mid-Life Adjustment |  | 0.6 | Directional | IL TRM v9 | 5.5.6 | LED Specialty Lamps | RS-LTG-LEDD-V12-210101 | RS | LTG | LEDD | V12-210101
Residential_Retail Products_Online Marketplace_Electric_Lighting_Single-Family/Multifamily_LED Specialty Lamp, Directional_2025, Year 1 Install_0_17W_Remaining Year kWh Heating Penalty | Residential_Retail Products_Online Marketplace_Electric_Lighting_Single-Family/Multifamily_LED Specialty Lamp, Directional_2025, Year 1 Install_0_17W | Residential | Retail Products | Online Marketplace | Electric | Lighting | Single-Family/Multifamily | LED Specialty Lamp, Directional | 2025, Year 1 Install | 0 | 17W | Remaining Year kWh Heating Penalty |  | -12.7181 |  | IL TRM v9 | 5.5.6 | LED Specialty Lamps | RS-LTG-LEDD-V12-210101 | RS | LTG | LEDD | V12-210101
Residential_Retail Products_Online Marketplace_Electric_Lighting_Single-Family/Multifamily_LED Specialty Lamp, Directional_2025, Year 1 Install_0_17W_kWh Heating Penalty | Residential_Retail Products_Online Marketplace_Electric_Lighting_Single-Family/Multifamily_LED Specialty Lamp, Directional_2025, Year 1 Install_0_17W | Residential | Retail Products | Online Marketplace | Electric | Lighting | Single-Family/Multifamily | LED Specialty Lamp, Directional | 2025, Year 1 Install | 0 | 17W | kWh Heating Penalty |  | -7.6309 |  | IL TRM v9 | 5.5.6 | LED Specialty Lamps | RS-LTG-LEDD-V12-210101 | RS | LTG | LEDD | V12-210101
Residential_Retail Products_Online Marketplace_Electric_Lighting_Single-Family/Multifamily_LED Specialty Lamp, Directional_2025, Year 1 Install_0_17W_Remaining Year Therm Heating Penalty | Residential_Retail Products_Online Marketplace_Electric_Lighting_Single-Family/Multifamily_LED Specialty Lamp, Directional_2025, Year 1 Install_0_17W | Residential | Retail Products | Online Marketplace | Electric | Lighting | Single-Family/Multifamily | LED Specialty Lamp, Directional | 2025, Year 1 Install | 0 | 17W | Remaining Year Therm Heating Penalty |  | -0.74858 |  | IL TRM v9 | 5.5.6 | LED Specialty Lamps | RS-LTG-LEDD-V12-210101 | RS | LTG | LEDD | V12-210101
Residential_Retail Products_Online Marketplace_Electric_Lighting_Single-Family/Multifamily_LED Specialty Lamp, Directional_2025, Year 1 Install_0_17W_Therm Heating Penalty | Residential_Retail Products_Online Marketplace_Electric_Lighting_Single-Family/Multifamily_LED Specialty Lamp, Directional_2025, Year 1 Install_0_17W | Residential | Retail Products | Online Marketplace | Electric | Lighting | Single-Family/Multifamily | LED Specialty Lamp, Directional | 2025, Year 1 Install | 0 | 17W | Therm Heating Penalty |  | -0.44915 |  | IL TRM v9 | 5.5.6 | LED Specialty Lamps | RS-LTG-LEDD-V12-210101 | RS | LTG | LEDD | V12-210101
Residential_Retail Products_Online Marketplace_Electric_Lighting_Single-Family/Multifamily_LED Specialty Lamp, Directional_2025, Year 1 Install_0_17W_Remaining Year kWh | Residential_Retail Products_Online Marketplace_Electric_Lighting_Single-Family/Multifamily_LED Specialty Lamp, Directional_2025, Year 1 Install_0_17W | Residential | Retail Products | Online Marketplace | Electric | Lighting | Single-Family/Multifamily | LED Specialty Lamp, Directional | 2025, Year 1 Install | 0 | 17W | Remaining Year kWh |  | 33.2228 |  | IL TRM v9 | 5.5.6 | LED Specialty Lamps | RS-LTG-LEDD-V12-210101 | RS | LTG | LEDD | V12-210101
Residential_Retail Products_Online Marketplace_Electric_Lighting_Single-Family/Multifamily_LED Specialty Lamp, Directional_2025, Year 1 Install_0_17W_kWh Saved per Unit | Residential_Retail Products_Online Marketplace_Electric_Lighting_Single-Family/Multifamily_LED Specialty Lamp, Directional_2025, Year 1 Install_0_17W | Residential | Retail Products | Online Marketplace | Electric | Lighting | Single-Family/Multifamily | LED Specialty Lamp, Directional | 2025, Year 1 Install | 0 | 17W | kWh Saved per Unit |  | 19.9337 |  | IL TRM v9 | 5.5.6 | LED Specialty Lamps | RS-LTG-LEDD-V12-210101 | RS | LTG | LEDD | V12-210101
Residential_Retail Products_Online Marketplace_Electric_Lighting_Single-Family/Multifamily_LED Specialty Lamp, Directional_2025, Year 1 Install_0_17W_Remaining Year kW | Residential_Retail Products_Online Marketplace_Electric_Lighting_Single-Family/Multifamily_LED Specialty Lamp, Directional_2025, Year 1 Install_0_17W | Residential | Retail Products | Online Marketplace | Electric | Lighting | Single-Family/Multifamily | LED Specialty Lamp, Directional | 2025, Year 1 Install | 0 | 17W | Remaining Year kW |  | 0.00497 |  | IL TRM v9 | 5.5.6 | LED Specialty Lamps | RS-LTG-LEDD-V12-210101 | RS | LTG | LEDD | V12-210101
Residential_Retail Products_Online Marketplace_Electric_Lighting_Single-Family/Multifamily_LED Specialty Lamp, Directional_2025, Year 1 Install_0_17W_Coincident Peak kW Saved per Unit | Residential_Retail Products_Online Marketplace_Electric_Lighting_Single-Family/Multifamily_LED Specialty Lamp, Directional_2025, Year 1 Install_0_17W | Residential | Retail Products | Online Marketplace | Electric | Lighting | Single-Family/Multifamily | LED Specialty Lamp, Directional | 2025, Year 1 Install | 0 | 17W | Coincident Peak kW Saved per Unit |  | 0.002982 |  | IL TRM v9 | 5.5.6 | LED Specialty Lamps | RS-LTG-LEDD-V12-210101 | RS | LTG | LEDD | V12-210101
Residential_Retail Products_Online Marketplace_Electric_Lighting_Single-Family/Multifamily_LED Specialty Lamp, Directional_2025, Year 1 Install_0_17W_Remaining Life | Residential_Retail Products_Online Marketplace_Electric_Lighting_Single-Family/Multifamily_LED Specialty Lamp, Directional_2025, Year 1 Install_0_17W | Residential | Retail Products | Online Marketplace | Electric | Lighting | Single-Family/Multifamily | LED Specialty Lamp, Directional | 2025, Year 1 Install | 0 | 17W | Remaining Life |  | 4 |  | IL TRM v9 | 5.5.6 | LED Specialty Lamps | RS-LTG-LEDD-V12-210101 | RS | LTG | LEDD | V12-210101
Residential_Retail Products_Online Marketplace_Electric_Lighting_Single-Family/Multifamily_LED Specialty Lamp, Directional_2025, Year 1 Install_0_17W_Lifetime (years) | Residential_Retail Products_Online Marketplace_Electric_Lighting_Single-Family/Multifamily_LED Specialty Lamp, Directional_2025, Year 1 Install_0_17W | Residential | Retail Products | Online Marketplace | Electric | Lighting | Single-Family/Multifamily | LED Specialty Lamp, Directional | 2025, Year 1 Install | 0 | 17W | Lifetime (years) |  | 10 |  | IL TRM v9 | 5.5.6 | LED Specialty Lamps | RS-LTG-LEDD-V12-210101 | RS | LTG | LEDD | V12-210101
Residential_Retail Products_Online Marketplace_Electric_Lighting_Single-Family/Multifamily_LED Specialty Lamp, Directional_2025, Year 1 Install_0_17W_Incremental Cost | Residential_Retail Products_Online Marketplace_Electric_Lighting_Single-Family/Multifamily_LED Specialty Lamp, Directional_2025, Year 1 Install_0_17W | Residential | Retail Products | Online Marketplace | Electric | Lighting | Single-Family/Multifamily | LED Specialty Lamp, Directional | 2025, Year 1 Install | 0 | 17W | Incremental Cost |  | 1.65 | Directional | IL TRM v9 | 5.5.6 | LED Specialty Lamps | RS-LTG-LEDD-V12-210101 | RS | LTG | LEDD | V12-210101
Residential_Retail Products_Online Marketplace_Electric_Lighting_Single-Family/Multifamily_LED Specialty Lamp, Directional_2025, Year 1 Install_0_17W_ | Residential_Retail Products_Online Marketplace_Electric_Lighting_Single-Family/Multifamily_LED Specialty Lamp, Directional_2025, Year 1 Install_0_17W | Residential | Retail Products | Online Marketplace | Electric | Lighting | Single-Family/Multifamily | LED Specialty Lamp, Directional | 2025, Year 1 Install | 0 | 17W | [8 empty] | ERROR
Residential_Retail Products_Online Marketplace_Electric_Lighting_Single-Family/Multifamily_LED Specialty Lamp, Directional_2025, Year 2 Install_0_17W_Watts_base | Residential_Retail Products_Online Marketplace_Electric_Lighting_Single-Family/Multifamily_LED Specialty Lamp, Directional_2025, Year 2 Install_0_17W | Residential | Retail Products | Online Marketplace | Electric | Lighting | Single-Family/Multifamily | LED Specialty Lamp, Directional | 2025, Year 2 Install | 0 | 17W | Watts_base |  | 75 |  | IL TRM v9 | 5.5.6 | LED Specialty Lamps | RS-LTG-LEDD-V12-210101 | RS | LTG | LEDD | V12-210101
Residential_Retail Products_Online Marketplace_Electric_Lighting_Single-Family/Multifamily_LED Specialty Lamp, Directional_2025, Year 2 Install_0_17W_Watts_EE | Residential_Retail Products_Online Marketplace_Electric_Lighting_Single-Family/Multifamily_LED Specialty Lamp, Directional_2025, Year 2 Install_0_17W | Residential | Retail Products | Online Marketplace | Electric | Lighting | Single-Family/Multifamily | LED Specialty Lamp, Directional | 2025, Year 2 Install | 0 | 17W | Watts_EE |  | 17 |  | IL TRM v9 | 5.5.6 | LED Specialty Lamps | RS-LTG-LEDD-V12-210101 | RS | LTG | LEDD | V12-210101
Residential_Retail Products_Online Marketplace_Electric_Lighting_Single-Family/Multifamily_LED Specialty Lamp, Directional_2025, Year 2 Install_0_17W_Leakage | Residential_Retail Products_Online Marketplace_Electric_Lighting_Single-Family/Multifamily_LED Specialty Lamp, Directional_2025, Year 2 Install_0_17W | Residential | Retail Products | Online Marketplace | Electric | Lighting | Single-Family/Multifamily | LED Specialty Lamp, Directional | 2025, Year 2 Install | 0 | 17W | Leakage |  | 0.131 | Assumed Ameren Upstream (TOS) | IL TRM v9 | 5.5.6 | LED Specialty Lamps | RS-LTG-LEDD-V12-210101 | RS | LTG | LEDD | V12-210101
Residential_Retail Products_Online Marketplace_Electric_Lighting_Single-Family/Multifamily_LED Specialty Lamp, Directional_2025, Year 2 Install_0_17W_Hours | Residential_Retail Products_Online Marketplace_Electric_Lighting_Single-Family/Multifamily_LED Specialty Lamp, Directional_2025, Year 2 Install_0_17W | Residential | Retail Products | Online Marketplace | Electric | Lighting | Single-Family/Multifamily | LED Specialty Lamp, Directional | 2025, Year 2 Install | 0 | 17W | Hours |  | 763 | Assumed Residential and In-Unit Multi Family | IL TRM v9 | 5.5.6 | LED Specialty Lamps | RS-LTG-LEDD-V12-210101 | RS | LTG | LEDD | V12-210101
Residential_Retail Products_Online Marketplace_Electric_Lighting_Single-Family/Multifamily_LED Specialty Lamp, Directional_2025, Year 2 Install_0_17W_WHFe | Residential_Retail Products_Online Marketplace_Electric_Lighting_Single-Family/Multifamily_LED Specialty Lamp, Directional_2025, Year 2 Install_0_17W | Residential | Retail Products | Online Marketplace | Electric | Lighting | Single-Family/Multifamily | LED Specialty Lamp, Directional | 2025, Year 2 Install | 0 | 17W | WHFe |  | 1.06 | Assumed interior single family | IL TRM v9 | 5.5.6 | LED Specialty Lamps | RS-LTG-LEDD-V12-210101 | RS | LTG | LEDD | V12-210101
Residential_Retail Products_Online Marketplace_Electric_Lighting_Single-Family/Multifamily_LED Specialty Lamp, Directional_2025, Year 2 Install_0_17W_ISR | Residential_Retail Products_Online Marketplace_Electric_Lighting_Single-Family/Multifamily_LED Specialty Lamp, Directional_2025, Year 2 Install_0_17W | Residential | Retail Products | Online Marketplace | Electric | Lighting | Single-Family/Multifamily | LED Specialty Lamp, Directional | 2025, Year 2 Install | 0 | 17W | ISR |  | 0.089 | Time of Sale | IL TRM v9 | 5.5.6 | LED Specialty Lamps | RS-LTG-LEDD-V12-210101 | RS | LTG | LEDD | V12-210101
Residential_Retail Products_Online Marketplace_Electric_Lighting_Single-Family/Multifamily_LED Specialty Lamp, Directional_2025, Year 2 Install_0_17W_HF | Residential_Retail Products_Online Marketplace_Electric_Lighting_Single-Family/Multifamily_LED Specialty Lamp, Directional_2025, Year 2 Install_0_17W | Residential | Retail Products | Online Marketplace | Electric | Lighting | Single-Family/Multifamily | LED Specialty Lamp, Directional | 2025, Year 2 Install | 0 | 17W | HF |  | 0.49 | Assumed interior location | IL TRM v9 | 5.5.6 | LED Specialty Lamps | RS-LTG-LEDD-V12-210101 | RS | LTG | LEDD | V12-210101
Residential_Retail Products_Online Marketplace_Electric_Lighting_Single-Family/Multifamily_LED Specialty Lamp, Directional_2025, Year 2 Install_0_17W_ηHeat | Residential_Retail Products_Online Marketplace_Electric_Lighting_Single-Family/Multifamily_LED Specialty Lamp, Directional_2025, Year 2 Install_0_17W | Residential | Retail Products | Online Marketplace | Electric | Lighting | Single-Family/Multifamily | LED Specialty Lamp, Directional | 2025, Year 2 Install | 0 | 17W | ηHeat |  | 1.28 | Assumed unknown system type | IL TRM v9 | 5.5.6 | LED Specialty Lamps | RS-LTG-LEDD-V12-210101 | RS | LTG | LEDD | V12-210101
Residential_Retail Products_Online Marketplace_Electric_Lighting_Single-Family/Multifamily_LED Specialty Lamp, Directional_2025, Year 2 Install_0_17W_WHFd | Residential_Retail Products_Online Marketplace_Electric_Lighting_Single-Family/Multifamily_LED Specialty Lamp, Directional_2025, Year 2 Install_0_17W | Residential | Retail Products | Online Marketplace | Electric | Lighting | Single-Family/Multifamily | LED Specialty Lamp, Directional | 2025, Year 2 Install | 0 | 17W | WHFd |  | 1.11 | Assumed location of interior single family home | IL TRM v9 | 5.5.6 | LED Specialty Lamps | RS-LTG-LEDD-V12-210101 | RS | LTG | LEDD | V12-210101
Residential_Retail Products_Online Marketplace_Electric_Lighting_Single-Family/Multifamily_LED Specialty Lamp, Directional_2025, Year 2 Install_0_17W_CF | Residential_Retail Products_Online Marketplace_Electric_Lighting_Single-Family/Multifamily_LED Specialty Lamp, Directional_2025, Year 2 Install_0_17W | Residential | Retail Products | Online Marketplace | Electric | Lighting | Single-Family/Multifamily | LED Specialty Lamp, Directional | 2025, Year 2 Install | 0 | 17W | CF |  | 0.109 | Assumed residential and in-unit multifamily bulbs | IL TRM v9 | 5.5.6 | LED Specialty Lamps | RS-LTG-LEDD-V12-210101 | RS | LTG | LEDD | V12-210101
Residential_Retail Products_Online Marketplace_Electric_Lighting_Single-Family/Multifamily_LED Specialty Lamp, Directional_2025, Year 2 Install_0_17W_ηHeat | Residential_Retail Products_Online Marketplace_Electric_Lighting_Single-Family/Multifamily_LED Specialty Lamp, Directional_2025, Year 2 Install_0_17W | Residential | Retail Products | Online Marketplace | Electric | Lighting | Single-Family/Multifamily | LED Specialty Lamp, Directional | 2025, Year 2 Install | 0 | 17W | ηHeat |  | 0.7 |  | IL TRM v9 | 5.5.6 | LED Specialty Lamps | RS-LTG-LEDD-V12-210101 | RS | LTG | LEDD | V12-210101
Residential_Retail Products_Online Marketplace_Electric_Lighting_Single-Family/Multifamily_LED Specialty Lamp, Directional_2025, Year 2 Install_0_17W_Conversion | Residential_Retail Products_Online Marketplace_Electric_Lighting_Single-Family/Multifamily_LED Specialty Lamp, Directional_2025, Year 2 Install_0_17W | Residential | Retail Products | Online Marketplace | Electric | Lighting | Single-Family/Multifamily | LED Specialty Lamp, Directional | 2025, Year 2 Install | 0 | 17W | Conversion |  | 0.03412 |  | IL TRM v9 | 5.5.6 | LED Specialty Lamps | RS-LTG-LEDD-V12-210101 | RS | LTG | LEDD | V12-210101
Residential_Retail Products_Online Marketplace_Electric_Lighting_Single-Family/Multifamily_LED Specialty Lamp, Directional_2025, Year 2 Install_0_17W_Mid-Life Adjustment | Residential_Retail Products_Online Marketplace_Electric_Lighting_Single-Family/Multifamily_LED Specialty Lamp, Directional_2025, Year 2 Install_0_17W | Residential | Retail Products | Online Marketplace | Electric | Lighting | Single-Family/Multifamily | LED Specialty Lamp, Directional | 2025, Year 2 Install | 0 | 17W | Mid-Life Adjustment |  | 0.6 | Directional | IL TRM v9 | 5.5.6 | LED Specialty Lamps | RS-LTG-LEDD-V12-210101 | RS | LTG | LEDD | V12-210101
Residential_Retail Products_Online Marketplace_Electric_Lighting_Single-Family/Multifamily_LED Specialty Lamp, Directional_2025, Year 2 Install_0_17W_Remaining Year kWh Heating Penalty | Residential_Retail Products_Online Marketplace_Electric_Lighting_Single-Family/Multifamily_LED Specialty Lamp, Directional_2025, Year 2 Install_0_17W | Residential | Retail Products | Online Marketplace | Electric | Lighting | Single-Family/Multifamily | LED Specialty Lamp, Directional | 2025, Year 2 Install | 0 | 17W | Remaining Year kWh Heating Penalty |  | -1.3888 |  | IL TRM v9 | 5.5.6 | LED Specialty Lamps | RS-LTG-LEDD-V12-210101 | RS | LTG | LEDD | V12-210101
Residential_Retail Products_Online Marketplace_Electric_Lighting_Single-Family/Multifamily_LED Specialty Lamp, Directional_2025, Year 2 Install_0_17W_kWh Heating Penalty | Residential_Retail Products_Online Marketplace_Electric_Lighting_Single-Family/Multifamily_LED Specialty Lamp, Directional_2025, Year 2 Install_0_17W | Residential | Retail Products | Online Marketplace | Electric | Lighting | Single-Family/Multifamily | LED Specialty Lamp, Directional | 2025, Year 2 Install | 0 | 17W | kWh Heating Penalty |  | -0.83331 |  | IL TRM v9 | 5.5.6 | LED Specialty Lamps | RS-LTG-LEDD-V12-210101 | RS | LTG | LEDD | V12-210101
Residential_Retail Products_Online Marketplace_Electric_Lighting_Single-Family/Multifamily_LED Specialty Lamp, Directional_2025, Year 2 Install_0_17W_Remaining Year Therm Heating Penalty | Residential_Retail Products_Online Marketplace_Electric_Lighting_Single-Family/Multifamily_LED Specialty Lamp, Directional_2025, Year 2 Install_0_17W | Residential | Retail Products | Online Marketplace | Electric | Lighting | Single-Family/Multifamily | LED Specialty Lamp, Directional | 2025, Year 2 Install | 0 | 17W | Remaining Year Therm Heating Penalty |  | -0.081747 |  | IL TRM v9 | 5.5.6 | LED Specialty Lamps | RS-LTG-LEDD-V12-210101 | RS | LTG | LEDD | V12-210101
Residential_Retail Products_Online Marketplace_Electric_Lighting_Single-Family/Multifamily_LED Specialty Lamp, Directional_2025, Year 2 Install_0_17W_Therm Heating Penalty | Residential_Retail Products_Online Marketplace_Electric_Lighting_Single-Family/Multifamily_LED Specialty Lamp, Directional_2025, Year 2 Install_0_17W | Residential | Retail Products | Online Marketplace | Electric | Lighting | Single-Family/Multifamily | LED Specialty Lamp, Directional | 2025, Year 2 Install | 0 | 17W | Therm Heating Penalty |  | -0.049048 |  | IL TRM v9 | 5.5.6 | LED Specialty Lamps | RS-LTG-LEDD-V12-210101 | RS | LTG | LEDD | V12-210101
Residential_Retail Products_Online Marketplace_Electric_Lighting_Single-Family/Multifamily_LED Specialty Lamp, Directional_2025, Year 2 Install_0_17W_Remaining Year kWh | Residential_Retail Products_Online Marketplace_Electric_Lighting_Single-Family/Multifamily_LED Specialty Lamp, Directional_2025, Year 2 Install_0_17W | Residential | Retail Products | Online Marketplace | Electric | Lighting | Single-Family/Multifamily | LED Specialty Lamp, Directional | 2025, Year 2 Install | 0 | 17W | Remaining Year kWh |  | 3.628 |  | IL TRM v9 | 5.5.6 | LED Specialty Lamps | RS-LTG-LEDD-V12-210101 | RS | LTG | LEDD | V12-210101
Residential_Retail Products_Online Marketplace_Electric_Lighting_Single-Family/Multifamily_LED Specialty Lamp, Directional_2025, Year 2 Install_0_17W_kWh Saved per Unit | Residential_Retail Products_Online Marketplace_Electric_Lighting_Single-Family/Multifamily_LED Specialty Lamp, Directional_2025, Year 2 Install_0_17W | Residential | Retail Products | Online Marketplace | Electric | Lighting | Single-Family/Multifamily | LED Specialty Lamp, Directional | 2025, Year 2 Install | 0 | 17W | kWh Saved per Unit |  | 2.1768 |  | IL TRM v9 | 5.5.6 | LED Specialty Lamps | RS-LTG-LEDD-V12-210101 | RS | LTG | LEDD | V12-210101
Residential_Retail Products_Online Marketplace_Electric_Lighting_Single-Family/Multifamily_LED Specialty Lamp, Directional_2025, Year 2 Install_0_17W_Remaining Year kW | Residential_Retail Products_Online Marketplace_Electric_Lighting_Single-Family/Multifamily_LED Specialty Lamp, Directional_2025, Year 2 Install_0_17W | Residential | Retail Products | Online Marketplace | Electric | Lighting | Single-Family/Multifamily | LED Specialty Lamp, Directional | 2025, Year 2 Install | 0 | 17W | Remaining Year kW |  | 0.00054273 |  | IL TRM v9 | 5.5.6 | LED Specialty Lamps | RS-LTG-LEDD-V12-210101 | RS | LTG | LEDD | V12-210101
Residential_Retail Products_Online Marketplace_Electric_Lighting_Single-Family/Multifamily_LED Specialty Lamp, Directional_2025, Year 2 Install_0_17W_Coincident Peak kW Saved per Unit | Residential_Retail Products_Online Marketplace_Electric_Lighting_Single-Family/Multifamily_LED Specialty Lamp, Directional_2025, Year 2 Install_0_17W | Residential | Retail Products | Online Marketplace | Electric | Lighting | Single-Family/Multifamily | LED Specialty Lamp, Directional | 2025, Year 2 Install | 0 | 17W | Coincident Peak kW Saved per Unit |  | 0.00032564 |  | IL TRM v9 | 5.5.6 | LED Specialty Lamps | RS-LTG-LEDD-V12-210101 | RS | LTG | LEDD | V12-210101
Residential_Retail Products_Online Marketplace_Electric_Lighting_Single-Family/Multifamily_LED Specialty Lamp, Directional_2025, Year 2 Install_0_17W_Remaining Life | Residential_Retail Products_Online Marketplace_Electric_Lighting_Single-Family/Multifamily_LED Specialty Lamp, Directional_2025, Year 2 Install_0_17W | Residential | Retail Products | Online Marketplace | Electric | Lighting | Single-Family/Multifamily | LED Specialty Lamp, Directional | 2025, Year 2 Install | 0 | 17W | Remaining Life |  | 4 |  | IL TRM v9 | 5.5.6 | LED Specialty Lamps | RS-LTG-LEDD-V12-210101 | RS | LTG | LEDD | V12-210101
Residential_Retail Products_Online Marketplace_Electric_Lighting_Single-Family/Multifamily_LED Specialty Lamp, Directional_2025, Year 2 Install_0_17W_Lifetime (years) | Residential_Retail Products_Online Marketplace_Electric_Lighting_Single-Family/Multifamily_LED Specialty Lamp, Directional_2025, Year 2 Install_0_17W | Residential | Retail Products | Online Marketplace | Electric | Lighting | Single-Family/Multifamily | LED Specialty Lamp, Directional | 2025, Year 2 Install | 0 | 17W | Lifetime (years) |  | 10 |  | IL TRM v9 | 5.5.6 | LED Specialty Lamps | RS-LTG-LEDD-V12-210101 | RS | LTG | LEDD | V12-210101
Residential_Retail Products_Online Marketplace_Electric_Lighting_Single-Family/Multifamily_LED Specialty Lamp, Directional_2025, Year 2 Install_0_17W_Incremental Cost | Residential_Retail Products_Online Marketplace_Electric_Lighting_Single-Family/Multifamily_LED Specialty Lamp, Directional_2025, Year 2 Install_0_17W | Residential | Retail Products | Online Marketplace | Electric | Lighting | Single-Family/Multifamily | LED Specialty Lamp, Directional | 2025, Year 2 Install | 0 | 17W | Incremental Cost |  | 1.65 | Directional | IL TRM v9 | 5.5.6 | LED Specialty Lamps | RS-LTG-LEDD-V12-210101 | RS | LTG | LEDD | V12-210101
Residential_Retail Products_Online Marketplace_Electric_Lighting_Single-Family/Multifamily_LED Specialty Lamp, Directional_2025, Year 2 Install_0_17W_ | Residential_Retail Products_Online Marketplace_Electric_Lighting_Single-Family/Multifamily_LED Specialty Lamp, Directional_2025, Year 2 Install_0_17W | Residential | Retail Products | Online Marketplace | Electric | Lighting | Single-Family/Multifamily | LED Specialty Lamp, Directional | 2025, Year 2 Install | 0 | 17W | [8 empty] | ERROR
Residential_Retail Products_Online Marketplace_Electric_Lighting_Single-Family/Multifamily_LED Specialty Lamp, Directional_2025, Year 3 Install_0_17W_Watts_base | Residential_Retail Products_Online Marketplace_Electric_Lighting_Single-Family/Multifamily_LED Specialty Lamp, Directional_2025, Year 3 Install_0_17W | Residential | Retail Products | Online Marketplace | Electric | Lighting | Single-Family/Multifamily | LED Specialty Lamp, Directional | 2025, Year 3 Install | 0 | 17W | Watts_base |  | 75 |  | IL TRM v9 | 5.5.6 | LED Specialty Lamps | RS-LTG-LEDD-V12-210101 | RS | LTG | LEDD | V12-210101
Residential_Retail Products_Online Marketplace_Electric_Lighting_Single-Family/Multifamily_LED Specialty Lamp, Directional_2025, Year 3 Install_0_17W_Watts_EE | Residential_Retail Products_Online Marketplace_Electric_Lighting_Single-Family/Multifamily_LED Specialty Lamp, Directional_2025, Year 3 Install_0_17W | Residential | Retail Products | Online Marketplace | Electric | Lighting | Single-Family/Multifamily | LED Specialty Lamp, Directional | 2025, Year 3 Install | 0 | 17W | Watts_EE |  | 17 |  | IL TRM v9 | 5.5.6 | LED Specialty Lamps | RS-LTG-LEDD-V12-210101 | RS | LTG | LEDD | V12-210101
Residential_Retail Products_Online Marketplace_Electric_Lighting_Single-Family/Multifamily_LED Specialty Lamp, Directional_2025, Year 3 Install_0_17W_Leakage | Residential_Retail Products_Online Marketplace_Electric_Lighting_Single-Family/Multifamily_LED Specialty Lamp, Directional_2025, Year 3 Install_0_17W | Residential | Retail Products | Online Marketplace | Electric | Lighting | Single-Family/Multifamily | LED Specialty Lamp, Directional | 2025, Year 3 Install | 0 | 17W | Leakage |  | 0.131 | Assumed Ameren Upstream (TOS) | IL TRM v9 | 5.5.6 | LED Specialty Lamps | RS-LTG-LEDD-V12-210101 | RS | LTG | LEDD | V12-210101
Residential_Retail Products_Online Marketplace_Electric_Lighting_Single-Family/Multifamily_LED Specialty Lamp, Directional_2025, Year 3 Install_0_17W_Hours | Residential_Retail Products_Online Marketplace_Electric_Lighting_Single-Family/Multifamily_LED Specialty Lamp, Directional_2025, Year 3 Install_0_17W | Residential | Retail Products | Online Marketplace | Electric | Lighting | Single-Family/Multifamily | LED Specialty Lamp, Directional | 2025, Year 3 Install | 0 | 17W | Hours |  | 763 | Assumed Residential and In-Unit Multi Family | IL TRM v9 | 5.5.6 | LED Specialty Lamps | RS-LTG-LEDD-V12-210101 | RS | LTG | LEDD | V12-210101
Residential_Retail Products_Online Marketplace_Electric_Lighting_Single-Family/Multifamily_LED Specialty Lamp, Directional_2025, Year 3 Install_0_17W_WHFe | Residential_Retail Products_Online Marketplace_Electric_Lighting_Single-Family/Multifamily_LED Specialty Lamp, Directional_2025, Year 3 Install_0_17W | Residential | Retail Products | Online Marketplace | Electric | Lighting | Single-Family/Multifamily | LED Specialty Lamp, Directional | 2025, Year 3 Install | 0 | 17W | WHFe |  | 1.06 | Assumed interior single family | IL TRM v9 | 5.5.6 | LED Specialty Lamps | RS-LTG-LEDD-V12-210101 | RS | LTG | LEDD | V12-210101
Residential_Retail Products_Online Marketplace_Electric_Lighting_Single-Family/Multifamily_LED Specialty Lamp, Directional_2025, Year 3 Install_0_17W_ISR | Residential_Retail Products_Online Marketplace_Electric_Lighting_Single-Family/Multifamily_LED Specialty Lamp, Directional_2025, Year 3 Install_0_17W | Residential | Retail Products | Online Marketplace | Electric | Lighting | Single-Family/Multifamily | LED Specialty Lamp, Directional | 2025, Year 3 Install | 0 | 17W | ISR |  | 0.076 | Time of Sale | IL TRM v9 | 5.5.6 | LED Specialty Lamps | RS-LTG-LEDD-V12-210101 | RS | LTG | LEDD | V12-210101
Residential_Retail Products_Online Marketplace_Electric_Lighting_Single-Family/Multifamily_LED Specialty Lamp, Directional_2025, Year 3 Install_0_17W_HF | Residential_Retail Products_Online Marketplace_Electric_Lighting_Single-Family/Multifamily_LED Specialty Lamp, Directional_2025, Year 3 Install_0_17W | Residential | Retail Products | Online Marketplace | Electric | Lighting | Single-Family/Multifamily | LED Specialty Lamp, Directional | 2025, Year 3 Install | 0 | 17W | HF |  | 0.49 | Assumed interior location | IL TRM v9 | 5.5.6 | LED Specialty Lamps | RS-LTG-LEDD-V12-210101 | RS | LTG | LEDD | V12-210101
Residential_Retail Products_Online Marketplace_Electric_Lighting_Single-Family/Multifamily_LED Specialty Lamp, Directional_2025, Year 3 Install_0_17W_ηHeat | Residential_Retail Products_Online Marketplace_Electric_Lighting_Single-Family/Multifamily_LED Specialty Lamp, Directional_2025, Year 3 Install_0_17W | Residential | Retail Products | Online Marketplace | Electric | Lighting | Single-Family/Multifamily | LED Specialty Lamp, Directional | 2025, Year 3 Install | 0 | 17W | ηHeat |  | 1.28 | Assumed unknown system type | IL TRM v9 | 5.5.6 | LED Specialty Lamps | RS-LTG-LEDD-V12-210101 | RS | LTG | LEDD | V12-210101
Residential_Retail Products_Online Marketplace_Electric_Lighting_Single-Family/Multifamily_LED Specialty Lamp, Directional_2025, Year 3 Install_0_17W_WHFd | Residential_Retail Products_Online Marketplace_Electric_Lighting_Single-Family/Multifamily_LED Specialty Lamp, Directional_2025, Year 3 Install_0_17W | Residential | Retail Products | Online Marketplace | Electric | Lighting | Single-Family/Multifamily | LED Specialty Lamp, Directional | 2025, Year 3 Install | 0 | 17W | WHFd |  | 1.11 | Assumed location of interior single family home | IL TRM v9 | 5.5.6 | LED Specialty Lamps | RS-LTG-LEDD-V12-210101 | RS | LTG | LEDD | V12-210101
Residential_Retail Products_Online Marketplace_Electric_Lighting_Single-Family/Multifamily_LED Specialty Lamp, Directional_2025, Year 3 Install_0_17W_CF | Residential_Retail Products_Online Marketplace_Electric_Lighting_Single-Family/Multifamily_LED Specialty Lamp, Directional_2025, Year 3 Install_0_17W | Residential | Retail Products | Online Marketplace | Electric | Lighting | Single-Family/Multifamily | LED Specialty Lamp, Directional | 2025, Year 3 Install | 0 | 17W | CF |  | 0.109 | Assumed residential and in-unit multifamily bulbs | IL TRM v9 | 5.5.6 | LED Specialty Lamps | RS-LTG-LEDD-V12-210101 | RS | LTG | LEDD | V12-210101
Residential_Retail Products_Online Marketplace_Electric_Lighting_Single-Family/Multifamily_LED Specialty Lamp, Directional_2025, Year 3 Install_0_17W_ηHeat | Residential_Retail Products_Online Marketplace_Electric_Lighting_Single-Family/Multifamily_LED Specialty Lamp, Directional_2025, Year 3 Install_0_17W | Residential | Retail Products | Online Marketplace | Electric | Lighting | Single-Family/Multifamily | LED Specialty Lamp, Directional | 2025, Year 3 Install | 0 | 17W | ηHeat |  | 0.7 |  | IL TRM v9 | 5.5.6 | LED Specialty Lamps | RS-LTG-LEDD-V12-210101 | RS | LTG | LEDD | V12-210101
Residential_Retail Products_Online Marketplace_Electric_Lighting_Single-Family/Multifamily_LED Specialty Lamp, Directional_2025, Year 3 Install_0_17W_Conversion | Residential_Retail Products_Online Marketplace_Electric_Lighting_Single-Family/Multifamily_LED Specialty Lamp, Directional_2025, Year 3 Install_0_17W | Residential | Retail Products | Online Marketplace | Electric | Lighting | Single-Family/Multifamily | LED Specialty Lamp, Directional | 2025, Year 3 Install | 0 | 17W | Conversion |  | 0.03412 |  | IL TRM v9 | 5.5.6 | LED Specialty Lamps | RS-LTG-LEDD-V12-210101 | RS | LTG | LEDD | V12-210101
Residential_Retail Products_Online Marketplace_Electric_Lighting_Single-Family/Multifamily_LED Specialty Lamp, Directional_2025, Year 3 Install_0_17W_Mid-Life Adjustment | Residential_Retail Products_Online Marketplace_Electric_Lighting_Single-Family/Multifamily_LED Specialty Lamp, Directional_2025, Year 3 Install_0_17W | Residential | Retail Products | Online Marketplace | Electric | Lighting | Single-Family/Multifamily | LED Specialty Lamp, Directional | 2025, Year 3 Install | 0 | 17W | Mid-Life Adjustment |  | 0.6 | Directional | IL TRM v9 | 5.5.6 | LED Specialty Lamps | RS-LTG-LEDD-V12-210101 | RS | LTG | LEDD | V12-210101
Residential_Retail Products_Online Marketplace_Electric_Lighting_Single-Family/Multifamily_LED Specialty Lamp, Directional_2025, Year 3 Install_0_17W_Remaining Year kWh Heating Penalty | Residential_Retail Products_Online Marketplace_Electric_Lighting_Single-Family/Multifamily_LED Specialty Lamp, Directional_2025, Year 3 Install_0_17W | Residential | Retail Products | Online Marketplace | Electric | Lighting | Single-Family/Multifamily | LED Specialty Lamp, Directional | 2025, Year 3 Install | 0 | 17W | Remaining Year kWh Heating Penalty |  | -1.186 |  | IL TRM v9 | 5.5.6 | LED Specialty Lamps | RS-LTG-LEDD-V12-210101 | RS | LTG | LEDD | V12-210101
Residential_Retail Products_Online Marketplace_Electric_Lighting_Single-Family/Multifamily_LED Specialty Lamp, Directional_2025, Year 3 Install_0_17W_kWh Heating Penalty | Residential_Retail Products_Online Marketplace_Electric_Lighting_Single-Family/Multifamily_LED Specialty Lamp, Directional_2025, Year 3 Install_0_17W | Residential | Retail Products | Online Marketplace | Electric | Lighting | Single-Family/Multifamily | LED Specialty Lamp, Directional | 2025, Year 3 Install | 0 | 17W | kWh Heating Penalty |  | -0.71159 |  | IL TRM v9 | 5.5.6 | LED Specialty Lamps | RS-LTG-LEDD-V12-210101 | RS | LTG | LEDD | V12-210101
Residential_Retail Products_Online Marketplace_Electric_Lighting_Single-Family/Multifamily_LED Specialty Lamp, Directional_2025, Year 3 Install_0_17W_Remaining Year Therm Heating Penalty | Residential_Retail Products_Online Marketplace_Electric_Lighting_Single-Family/Multifamily_LED Specialty Lamp, Directional_2025, Year 3 Install_0_17W | Residential | Retail Products | Online Marketplace | Electric | Lighting | Single-Family/Multifamily | LED Specialty Lamp, Directional | 2025, Year 3 Install | 0 | 17W | Remaining Year Therm Heating Penalty |  | -0.069806 |  | IL TRM v9 | 5.5.6 | LED Specialty Lamps | RS-LTG-LEDD-V12-210101 | RS | LTG | LEDD | V12-210101
Residential_Retail Products_Online Marketplace_Electric_Lighting_Single-Family/Multifamily_LED Specialty Lamp, Directional_2025, Year 3 Install_0_17W_Therm Heating Penalty | Residential_Retail Products_Online Marketplace_Electric_Lighting_Single-Family/Multifamily_LED Specialty Lamp, Directional_2025, Year 3 Install_0_17W | Residential | Retail Products | Online Marketplace | Electric | Lighting | Single-Family/Multifamily | LED Specialty Lamp, Directional | 2025, Year 3 Install | 0 | 17W | Therm Heating Penalty |  | -0.041884 |  | IL TRM v9 | 5.5.6 | LED Specialty Lamps | RS-LTG-LEDD-V12-210101 | RS | LTG | LEDD | V12-210101
Residential_Retail Products_Online Marketplace_Electric_Lighting_Single-Family/Multifamily_LED Specialty Lamp, Directional_2025, Year 3 Install_0_17W_Remaining Year kWh | Residential_Retail Products_Online Marketplace_Electric_Lighting_Single-Family/Multifamily_LED Specialty Lamp, Directional_2025, Year 3 Install_0_17W | Residential | Retail Products | Online Marketplace | Electric | Lighting | Single-Family/Multifamily | LED Specialty Lamp, Directional | 2025, Year 3 Install | 0 | 17W | Remaining Year kWh |  | 3.0981 |  | IL TRM v9 | 5.5.6 | LED Specialty Lamps | RS-LTG-LEDD-V12-210101 | RS | LTG | LEDD | V12-210101
Residential_Retail Products_Online Marketplace_Electric_Lighting_Single-Family/Multifamily_LED Specialty Lamp, Directional_2025, Year 3 Install_0_17W_kWh Saved per Unit | Residential_Retail Products_Online Marketplace_Electric_Lighting_Single-Family/Multifamily_LED Specialty Lamp, Directional_2025, Year 3 Install_0_17W | Residential | Retail Products | Online Marketplace | Electric | Lighting | Single-Family/Multifamily | LED Specialty Lamp, Directional | 2025, Year 3 Install | 0 | 17W | kWh Saved per Unit |  | 1.8588 |  | IL TRM v9 | 5.5.6 | LED Specialty Lamps | RS-LTG-LEDD-V12-210101 | RS | LTG | LEDD | V12-210101
Residential_Retail Products_Online Marketplace_Electric_Lighting_Single-Family/Multifamily_LED Specialty Lamp, Directional_2025, Year 3 Install_0_17W_Remaining Year kW | Residential_Retail Products_Online Marketplace_Electric_Lighting_Single-Family/Multifamily_LED Specialty Lamp, Directional_2025, Year 3 Install_0_17W | Residential | Retail Products | Online Marketplace | Electric | Lighting | Single-Family/Multifamily | LED Specialty Lamp, Directional | 2025, Year 3 Install | 0 | 17W | Remaining Year kW |  | 0.00046346 |  | IL TRM v9 | 5.5.6 | LED Specialty Lamps | RS-LTG-LEDD-V12-210101 | RS | LTG | LEDD | V12-210101
Residential_Retail Products_Online Marketplace_Electric_Lighting_Single-Family/Multifamily_LED Specialty Lamp, Directional_2025, Year 3 Install_0_17W_Coincident Peak kW Saved per Unit | Residential_Retail Products_Online Marketplace_Electric_Lighting_Single-Family/Multifamily_LED Specialty Lamp, Directional_2025, Year 3 Install_0_17W | Residential | Retail Products | Online Marketplace | Electric | Lighting | Single-Family/Multifamily | LED Specialty Lamp, Directional | 2025, Year 3 Install | 0 | 17W | Coincident Peak kW Saved per Unit |  | 0.00027808 |  | IL TRM v9 | 5.5.6 | LED Specialty Lamps | RS-LTG-LEDD-V12-210101 | RS | LTG | LEDD | V12-210101
Residential_Retail Products_Online Marketplace_Electric_Lighting_Single-Family/Multifamily_LED Specialty Lamp, Directional_2025, Year 3 Install_0_17W_Remaining Life | Residential_Retail Products_Online Marketplace_Electric_Lighting_Single-Family/Multifamily_LED Specialty Lamp, Directional_2025, Year 3 Install_0_17W | Residential | Retail Products | Online Marketplace | Electric | Lighting | Single-Family/Multifamily | LED Specialty Lamp, Directional | 2025, Year 3 Install | 0 | 17W | Remaining Life |  | 4 |  | IL TRM v9 | 5.5.6 | LED Specialty Lamps | RS-LTG-LEDD-V12-210101 | RS | LTG | LEDD | V12-210101
Residential_Retail Products_Online Marketplace_Electric_Lighting_Single-Family/Multifamily_LED Specialty Lamp, Directional_2025, Year 3 Install_0_17W_Lifetime (years) | Residential_Retail Products_Online Marketplace_Electric_Lighting_Single-Family/Multifamily_LED Specialty Lamp, Directional_2025, Year 3 Install_0_17W | Residential | Retail Products | Online Marketplace | Electric | Lighting | Single-Family/Multifamily | LED Specialty Lamp, Directional | 2025, Year 3 Install | 0 | 17W | Lifetime (years) |  | 10 |  | IL TRM v9 | 5.5.6 | LED Specialty Lamps | RS-LTG-LEDD-V12-210101 | RS | LTG | LEDD | V12-210101
Residential_Retail Products_Online Marketplace_Electric_Lighting_Single-Family/Multifamily_LED Specialty Lamp, Directional_2025, Year 3 Install_0_17W_Incremental Cost | Residential_Retail Products_Online Marketplace_Electric_Lighting_Single-Family/Multifamily_LED Specialty Lamp, Directional_2025, Year 3 Install_0_17W | Residential | Retail Products | Online Marketplace | Electric | Lighting | Single-Family/Multifamily | LED Specialty Lamp, Directional | 2025, Year 3 Install | 0 | 17W | Incremental Cost |  | 1.65 | Directional | IL TRM v9 | 5.5.6 | LED Specialty Lamps | RS-LTG-LEDD-V12-210101 | RS | LTG | LEDD | V12-210101
Residential_Retail Products_Online Marketplace_Electric_Lighting_Single-Family/Multifamily_LED Specialty Lamp, Directional_2025, Year 3 Install_0_17W_ | Residential_Retail Products_Online Marketplace_Electric_Lighting_Single-Family/Multifamily_LED Specialty Lamp, Directional_2025, Year 3 Install_0_17W | Residential | Retail Products | Online Marketplace | Electric | Lighting | Single-Family/Multifamily | LED Specialty Lamp, Directional | 2025, Year 3 Install | 0 | 17W | [8 empty] | ERROR
Residential_Retail Products_Online Marketplace_Electric_Lighting_Single-Family/Multifamily_LED Specialty Lamp, Directional_2025, Year 1 Install_0_23W_Watts_base | Residential_Retail Products_Online Marketplace_Electric_Lighting_Single-Family/Multifamily_LED Specialty Lamp, Directional_2025, Year 1 Install_0_23W | Residential | Retail Products | Online Marketplace | Electric | Lighting | Single-Family/Multifamily | LED Specialty Lamp, Directional | 2025, Year 1 Install | 0 | 23W | Watts_base |  | 100 |  | IL TRM v9 | 5.5.6 | LED Specialty Lamps | RS-LTG-LEDD-V12-210101 | RS | LTG | LEDD | V12-210101
Residential_Retail Products_Online Marketplace_Electric_Lighting_Single-Family/Multifamily_LED Specialty Lamp, Directional_2025, Year 1 Install_0_23W_Watts_EE | Residential_Retail Products_Online Marketplace_Electric_Lighting_Single-Family/Multifamily_LED Specialty Lamp, Directional_2025, Year 1 Install_0_23W | Residential | Retail Products | Online Marketplace | Electric | Lighting | Single-Family/Multifamily | LED Specialty Lamp, Directional | 2025, Year 1 Install | 0 | 23W | Watts_EE |  | 23 |  | IL TRM v9 | 5.5.6 | LED Specialty Lamps | RS-LTG-LEDD-V12-210101 | RS | LTG | LEDD | V12-210101
Residential_Retail Products_Online Marketplace_Electric_Lighting_Single-Family/Multifamily_LED Specialty Lamp, Directional_2025, Year 1 Install_0_23W_Leakage | Residential_Retail Products_Online Marketplace_Electric_Lighting_Single-Family/Multifamily_LED Specialty Lamp, Directional_2025, Year 1 Install_0_23W | Residential | Retail Products | Online Marketplace | Electric | Lighting | Single-Family/Multifamily | LED Specialty Lamp, Directional | 2025, Year 1 Install | 0 | 23W | Leakage |  | 0.131 | Assumed Ameren Upstream (TOS) | IL TRM v9 | 5.5.6 | LED Specialty Lamps | RS-LTG-LEDD-V12-210101 | RS | LTG | LEDD | V12-210101
Residential_Retail Products_Online Marketplace_Electric_Lighting_Single-Family/Multifamily_LED Specialty Lamp, Directional_2025, Year 1 Install_0_23W_Hours | Residential_Retail Products_Online Marketplace_Electric_Lighting_Single-Family/Multifamily_LED Specialty Lamp, Directional_2025, Year 1 Install_0_23W | Residential | Retail Products | Online Marketplace | Electric | Lighting | Single-Family/Multifamily | LED Specialty Lamp, Directional | 2025, Year 1 Install | 0 | 23W | Hours |  | 763 | Assumed Residential and In-Unit Multi Family | IL TRM v9 | 5.5.6 | LED Specialty Lamps | RS-LTG-LEDD-V12-210101 | RS | LTG | LEDD | V12-210101
Residential_Retail Products_Online Marketplace_Electric_Lighting_Single-Family/Multifamily_LED Specialty Lamp, Directional_2025, Year 1 Install_0_23W_WHFe | Residential_Retail Products_Online Marketplace_Electric_Lighting_Single-Family/Multifamily_LED Specialty Lamp, Directional_2025, Year 1 Install_0_23W | Residential | Retail Products | Online Marketplace | Electric | Lighting | Single-Family/Multifamily | LED Specialty Lamp, Directional | 2025, Year 1 Install | 0 | 23W | WHFe |  | 1.06 | Assumed interior single family | IL TRM v9 | 5.5.6 | LED Specialty Lamps | RS-LTG-LEDD-V12-210101 | RS | LTG | LEDD | V12-210101
Residential_Retail Products_Online Marketplace_Electric_Lighting_Single-Family/Multifamily_LED Specialty Lamp, Directional_2025, Year 1 Install_0_23W_ISR | Residential_Retail Products_Online Marketplace_Electric_Lighting_Single-Family/Multifamily_LED Specialty Lamp, Directional_2025, Year 1 Install_0_23W | Residential | Retail Products | Online Marketplace | Electric | Lighting | Single-Family/Multifamily | LED Specialty Lamp, Directional | 2025, Year 1 Install | 0 | 23W | ISR |  | 0.815 | Time of Sale | IL TRM v9 | 5.5.6 | LED Specialty Lamps | RS-LTG-LEDD-V12-210101 | RS | LTG | LEDD | V12-210101
Residential_Retail Products_Online Marketplace_Electric_Lighting_Single-Family/Multifamily_LED Specialty Lamp, Directional_2025, Year 1 Install_0_23W_HF | Residential_Retail Products_Online Marketplace_Electric_Lighting_Single-Family/Multifamily_LED Specialty Lamp, Directional_2025, Year 1 Install_0_23W | Residential | Retail Products | Online Marketplace | Electric | Lighting | Single-Family/Multifamily | LED Specialty Lamp, Directional | 2025, Year 1 Install | 0 | 23W | HF |  | 0.49 | Assumed interior location | IL TRM v9 | 5.5.6 | LED Specialty Lamps | RS-LTG-LEDD-V12-210101 | RS | LTG | LEDD | V12-210101
Residential_Retail Products_Online Marketplace_Electric_Lighting_Single-Family/Multifamily_LED Specialty Lamp, Directional_2025, Year 1 Install_0_23W_ηHeat | Residential_Retail Products_Online Marketplace_Electric_Lighting_Single-Family/Multifamily_LED Specialty Lamp, Directional_2025, Year 1 Install_0_23W | Residential | Retail Products | Online Marketplace | Electric | Lighting | Single-Family/Multifamily | LED Specialty Lamp, Directional | 2025, Year 1 Install | 0 | 23W | ηHeat |  | 1.28 | Assumed unknown system type | IL TRM v9 | 5.5.6 | LED Specialty Lamps | RS-LTG-LEDD-V12-210101 | RS | LTG | LEDD | V12-210101
Residential_Retail Products_Online Marketplace_Electric_Lighting_Single-Family/Multifamily_LED Specialty Lamp, Directional_2025, Year 1 Install_0_23W_WHFd | Residential_Retail Products_Online Marketplace_Electric_Lighting_Single-Family/Multifamily_LED Specialty Lamp, Directional_2025, Year 1 Install_0_23W | Residential | Retail Products | Online Marketplace | Electric | Lighting | Single-Family/Multifamily | LED Specialty Lamp, Directional | 2025, Year 1 Install | 0 | 23W | WHFd |  | 1.11 | Assumed location of interior single family home | IL TRM v9 | 5.5.6 | LED Specialty Lamps | RS-LTG-LEDD-V12-210101 | RS | LTG | LEDD | V12-210101
Residential_Retail Products_Online Marketplace_Electric_Lighting_Single-Family/Multifamily_LED Specialty Lamp, Directional_2025, Year 1 Install_0_23W_CF | Residential_Retail Products_Online Marketplace_Electric_Lighting_Single-Family/Multifamily_LED Specialty Lamp, Directional_2025, Year 1 Install_0_23W | Residential | Retail Products | Online Marketplace | Electric | Lighting | Single-Family/Multifamily | LED Specialty Lamp, Directional | 2025, Year 1 Install | 0 | 23W | CF |  | 0.109 | Assumed residential and in-unit multifamily bulbs | IL TRM v9 | 5.5.6 | LED Specialty Lamps | RS-LTG-LEDD-V12-210101 | RS | LTG | LEDD | V12-210101
Residential_Retail Products_Online Marketplace_Electric_Lighting_Single-Family/Multifamily_LED Specialty Lamp, Directional_2025, Year 1 Install_0_23W_ηHeat | Residential_Retail Products_Online Marketplace_Electric_Lighting_Single-Family/Multifamily_LED Specialty Lamp, Directional_2025, Year 1 Install_0_23W | Residential | Retail Products | Online Marketplace | Electric | Lighting | Single-Family/Multifamily | LED Specialty Lamp, Directional | 2025, Year 1 Install | 0 | 23W | ηHeat |  | 0.7 |  | IL TRM v9 | 5.5.6 | LED Specialty Lamps | RS-LTG-LEDD-V12-210101 | RS | LTG | LEDD | V12-210101
Residential_Retail Products_Online Marketplace_Electric_Lighting_Single-Family/Multifamily_LED Specialty Lamp, Directional_2025, Year 1 Install_0_23W_Conversion | Residential_Retail Products_Online Marketplace_Electric_Lighting_Single-Family/Multifamily_LED Specialty Lamp, Directional_2025, Year 1 Install_0_23W | Residential | Retail Products | Online Marketplace | Electric | Lighting | Single-Family/Multifamily | LED Specialty Lamp, Directional | 2025, Year 1 Install | 0 | 23W | Conversion |  | 0.03412 |  | IL TRM v9 | 5.5.6 | LED Specialty Lamps | RS-LTG-LEDD-V12-210101 | RS | LTG | LEDD | V12-210101
Residential_Retail Products_Online Marketplace_Electric_Lighting_Single-Family/Multifamily_LED Specialty Lamp, Directional_2025, Year 1 Install_0_23W_Mid-Life Adjustment | Residential_Retail Products_Online Marketplace_Electric_Lighting_Single-Family/Multifamily_LED Specialty Lamp, Directional_2025, Year 1 Install_0_23W | Residential | Retail Products | Online Marketplace | Electric | Lighting | Single-Family/Multifamily | LED Specialty Lamp, Directional | 2025, Year 1 Install | 0 | 23W | Mid-Life Adjustment |  | 0.6 | Directional | IL TRM v9 | 5.5.6 | LED Specialty Lamps | RS-LTG-LEDD-V12-210101 | RS | LTG | LEDD | V12-210101
Residential_Retail Products_Online Marketplace_Electric_Lighting_Single-Family/Multifamily_LED Specialty Lamp, Directional_2025, Year 1 Install_0_23W_Remaining Year kWh Heating Penalty | Residential_Retail Products_Online Marketplace_Electric_Lighting_Single-Family/Multifamily_LED Specialty Lamp, Directional_2025, Year 1 Install_0_23W | Residential | Retail Products | Online Marketplace | Electric | Lighting | Single-Family/Multifamily | LED Specialty Lamp, Directional | 2025, Year 1 Install | 0 | 23W | Remaining Year kWh Heating Penalty |  | -16.8844 |  | IL TRM v9 | 5.5.6 | LED Specialty Lamps | RS-LTG-LEDD-V12-210101 | RS | LTG | LEDD | V12-210101
Residential_Retail Products_Online Marketplace_Electric_Lighting_Single-Family/Multifamily_LED Specialty Lamp, Directional_2025, Year 1 Install_0_23W_kWh Heating Penalty | Residential_Retail Products_Online Marketplace_Electric_Lighting_Single-Family/Multifamily_LED Specialty Lamp, Directional_2025, Year 1 Install_0_23W | Residential | Retail Products | Online Marketplace | Electric | Lighting | Single-Family/Multifamily | LED Specialty Lamp, Directional | 2025, Year 1 Install | 0 | 23W | kWh Heating Penalty |  | -10.1306 |  | IL TRM v9 | 5.5.6 | LED Specialty Lamps | RS-LTG-LEDD-V12-210101 | RS | LTG | LEDD | V12-210101
Residential_Retail Products_Online Marketplace_Electric_Lighting_Single-Family/Multifamily_LED Specialty Lamp, Directional_2025, Year 1 Install_0_23W_Remaining Year Therm Heating Penalty | Residential_Retail Products_Online Marketplace_Electric_Lighting_Single-Family/Multifamily_LED Specialty Lamp, Directional_2025, Year 1 Install_0_23W | Residential | Retail Products | Online Marketplace | Electric | Lighting | Single-Family/Multifamily | LED Specialty Lamp, Directional | 2025, Year 1 Install | 0 | 23W | Remaining Year Therm Heating Penalty |  | -0.9938 |  | IL TRM v9 | 5.5.6 | LED Specialty Lamps | RS-LTG-LEDD-V12-210101 | RS | LTG | LEDD | V12-210101
Residential_Retail Products_Online Marketplace_Electric_Lighting_Single-Family/Multifamily_LED Specialty Lamp, Directional_2025, Year 1 Install_0_23W_Therm Heating Penalty | Residential_Retail Products_Online Marketplace_Electric_Lighting_Single-Family/Multifamily_LED Specialty Lamp, Directional_2025, Year 1 Install_0_23W | Residential | Retail Products | Online Marketplace | Electric | Lighting | Single-Family/Multifamily | LED Specialty Lamp, Directional | 2025, Year 1 Install | 0 | 23W | Therm Heating Penalty |  | -0.59628 |  | IL TRM v9 | 5.5.6 | LED Specialty Lamps | RS-LTG-LEDD-V12-210101 | RS | LTG | LEDD | V12-210101
Residential_Retail Products_Online Marketplace_Electric_Lighting_Single-Family/Multifamily_LED Specialty Lamp, Directional_2025, Year 1 Install_0_23W_Remaining Year kWh | Residential_Retail Products_Online Marketplace_Electric_Lighting_Single-Family/Multifamily_LED Specialty Lamp, Directional_2025, Year 1 Install_0_23W | Residential | Retail Products | Online Marketplace | Electric | Lighting | Single-Family/Multifamily | LED Specialty Lamp, Directional | 2025, Year 1 Install | 0 | 23W | Remaining Year kWh |  | 44.1061 |  | IL TRM v9 | 5.5.6 | LED Specialty Lamps | RS-LTG-LEDD-V12-210101 | RS | LTG | LEDD | V12-210101
Residential_Retail Products_Online Marketplace_Electric_Lighting_Single-Family/Multifamily_LED Specialty Lamp, Directional_2025, Year 1 Install_0_23W_kWh Saved per Unit | Residential_Retail Products_Online Marketplace_Electric_Lighting_Single-Family/Multifamily_LED Specialty Lamp, Directional_2025, Year 1 Install_0_23W | Residential | Retail Products | Online Marketplace | Electric | Lighting | Single-Family/Multifamily | LED Specialty Lamp, Directional | 2025, Year 1 Install | 0 | 23W | kWh Saved per Unit |  | 26.4637 |  | IL TRM v9 | 5.5.6 | LED Specialty Lamps | RS-LTG-LEDD-V12-210101 | RS | LTG | LEDD | V12-210101
Residential_Retail Products_Online Marketplace_Electric_Lighting_Single-Family/Multifamily_LED Specialty Lamp, Directional_2025, Year 1 Install_0_23W_Remaining Year kW | Residential_Retail Products_Online Marketplace_Electric_Lighting_Single-Family/Multifamily_LED Specialty Lamp, Directional_2025, Year 1 Install_0_23W | Residential | Retail Products | Online Marketplace | Electric | Lighting | Single-Family/Multifamily | LED Specialty Lamp, Directional | 2025, Year 1 Install | 0 | 23W | Remaining Year kW |  | 0.0065981 |  | IL TRM v9 | 5.5.6 | LED Specialty Lamps | RS-LTG-LEDD-V12-210101 | RS | LTG | LEDD | V12-210101
Residential_Retail Products_Online Marketplace_Electric_Lighting_Single-Family/Multifamily_LED Specialty Lamp, Directional_2025, Year 1 Install_0_23W_Coincident Peak kW Saved per Unit | Residential_Retail Products_Online Marketplace_Electric_Lighting_Single-Family/Multifamily_LED Specialty Lamp, Directional_2025, Year 1 Install_0_23W | Residential | Retail Products | Online Marketplace | Electric | Lighting | Single-Family/Multifamily | LED Specialty Lamp, Directional | 2025, Year 1 Install | 0 | 23W | Coincident Peak kW Saved per Unit |  | 0.0039588 |  | IL TRM v9 | 5.5.6 | LED Specialty Lamps | RS-LTG-LEDD-V12-210101 | RS | LTG | LEDD | V12-210101
Residential_Retail Products_Online Marketplace_Electric_Lighting_Single-Family/Multifamily_LED Specialty Lamp, Directional_2025, Year 1 Install_0_23W_Remaining Life | Residential_Retail Products_Online Marketplace_Electric_Lighting_Single-Family/Multifamily_LED Specialty Lamp, Directional_2025, Year 1 Install_0_23W | Residential | Retail Products | Online Marketplace | Electric | Lighting | Single-Family/Multifamily | LED Specialty Lamp, Directional | 2025, Year 1 Install | 0 | 23W | Remaining Life |  | 4 |  | IL TRM v9 | 5.5.6 | LED Specialty Lamps | RS-LTG-LEDD-V12-210101 | RS | LTG | LEDD | V12-210101
Residential_Retail Products_Online Marketplace_Electric_Lighting_Single-Family/Multifamily_LED Specialty Lamp, Directional_2025, Year 1 Install_0_23W_Lifetime (years) | Residential_Retail Products_Online Marketplace_Electric_Lighting_Single-Family/Multifamily_LED Specialty Lamp, Directional_2025, Year 1 Install_0_23W | Residential | Retail Products | Online Marketplace | Electric | Lighting | Single-Family/Multifamily | LED Specialty Lamp, Directional | 2025, Year 1 Install | 0 | 23W | Lifetime (years) |  | 10 |  | IL TRM v9 | 5.5.6 | LED Specialty Lamps | RS-LTG-LEDD-V12-210101 | RS | LTG | LEDD | V12-210101
Residential_Retail Products_Online Marketplace_Electric_Lighting_Single-Family/Multifamily_LED Specialty Lamp, Directional_2025, Year 1 Install_0_23W_Incremental Cost | Residential_Retail Products_Online Marketplace_Electric_Lighting_Single-Family/Multifamily_LED Specialty Lamp, Directional_2025, Year 1 Install_0_23W | Residential | Retail Products | Online Marketplace | Electric | Lighting | Single-Family/Multifamily | LED Specialty Lamp, Directional | 2025, Year 1 Install | 0 | 23W | Incremental Cost |  | 1.65 | Directional | IL TRM v9 | 5.5.6 | LED Specialty Lamps | RS-LTG-LEDD-V12-210101 | RS | LTG | LEDD | V12-210101
Residential_Retail Products_Online Marketplace_Electric_Lighting_Single-Family/Multifamily_LED Specialty Lamp, Directional_2025, Year 1 Install_0_23W_ | Residential_Retail Products_Online Marketplace_Electric_Lighting_Single-Family/Multifamily_LED Specialty Lamp, Directional_2025, Year 1 Install_0_23W | Residential | Retail Products | Online Marketplace | Electric | Lighting | Single-Family/Multifamily | LED Specialty Lamp, Directional | 2025, Year 1 Install | 0 | 23W | [8 empty] | ERROR
Residential_Retail Products_Online Marketplace_Electric_Lighting_Single-Family/Multifamily_LED Specialty Lamp, Directional_2025, Year 2 Install_0_23W_Watts_base | Residential_Retail Products_Online Marketplace_Electric_Lighting_Single-Family/Multifamily_LED Specialty Lamp, Directional_2025, Year 2 Install_0_23W | Residential | Retail Products | Online Marketplace | Electric | Lighting | Single-Family/Multifamily | LED Specialty Lamp, Directional | 2025, Year 2 Install | 0 | 23W | Watts_base |  | 100 |  | IL TRM v9 | 5.5.6 | LED Specialty Lamps | RS-LTG-LEDD-V12-210101 | RS | LTG | LEDD | V12-210101
Residential_Retail Products_Online Marketplace_Electric_Lighting_Single-Family/Multifamily_LED Specialty Lamp, Directional_2025, Year 2 Install_0_23W_Watts_EE | Residential_Retail Products_Online Marketplace_Electric_Lighting_Single-Family/Multifamily_LED Specialty Lamp, Directional_2025, Year 2 Install_0_23W | Residential | Retail Products | Online Marketplace | Electric | Lighting | Single-Family/Multifamily | LED Specialty Lamp, Directional | 2025, Year 2 Install | 0 | 23W | Watts_EE |  | 23 |  | IL TRM v9 | 5.5.6 | LED Specialty Lamps | RS-LTG-LEDD-V12-210101 | RS | LTG | LEDD | V12-210101
Residential_Retail Products_Online Marketplace_Electric_Lighting_Single-Family/Multifamily_LED Specialty Lamp, Directional_2025, Year 2 Install_0_23W_Leakage | Residential_Retail Products_Online Marketplace_Electric_Lighting_Single-Family/Multifamily_LED Specialty Lamp, Directional_2025, Year 2 Install_0_23W | Residential | Retail Products | Online Marketplace | Electric | Lighting | Single-Family/Multifamily | LED Specialty Lamp, Directional | 2025, Year 2 Install | 0 | 23W | Leakage |  | 0.131 | Assumed Ameren Upstream (TOS) | IL TRM v9 | 5.5.6 | LED Specialty Lamps | RS-LTG-LEDD-V12-210101 | RS | LTG | LEDD | V12-210101
Residential_Retail Products_Online Marketplace_Electric_Lighting_Single-Family/Multifamily_LED Specialty Lamp, Directional_2025, Year 2 Install_0_23W_Hours | Residential_Retail Products_Online Marketplace_Electric_Lighting_Single-Family/Multifamily_LED Specialty Lamp, Directional_2025, Year 2 Install_0_23W | Residential | Retail Products | Online Marketplace | Electric | Lighting | Single-Family/Multifamily | LED Specialty Lamp, Directional | 2025, Year 2 Install | 0 | 23W | Hours |  | 763 | Assumed Residential and In-Unit Multi Family | IL TRM v9 | 5.5.6 | LED Specialty Lamps | RS-LTG-LEDD-V12-210101 | RS | LTG | LEDD | V12-210101
Residential_Retail Products_Online Marketplace_Electric_Lighting_Single-Family/Multifamily_LED Specialty Lamp, Directional_2025, Year 2 Install_0_23W_WHFe | Residential_Retail Products_Online Marketplace_Electric_Lighting_Single-Family/Multifamily_LED Specialty Lamp, Directional_2025, Year 2 Install_0_23W | Residential | Retail Products | Online Marketplace | Electric | Lighting | Single-Family/Multifamily | LED Specialty Lamp, Directional | 2025, Year 2 Install | 0 | 23W | WHFe |  | 1.06 | Assumed interior single family | IL TRM v9 | 5.5.6 | LED Specialty Lamps | RS-LTG-LEDD-V12-210101 | RS | LTG | LEDD | V12-210101
Residential_Retail Products_Online Marketplace_Electric_Lighting_Single-Family/Multifamily_LED Specialty Lamp, Directional_2025, Year 2 Install_0_23W_ISR | Residential_Retail Products_Online Marketplace_Electric_Lighting_Single-Family/Multifamily_LED Specialty Lamp, Directional_2025, Year 2 Install_0_23W | Residential | Retail Products | Online Marketplace | Electric | Lighting | Single-Family/Multifamily | LED Specialty Lamp, Directional | 2025, Year 2 Install | 0 | 23W | ISR |  | 0.089 | Time of Sale | IL TRM v9 | 5.5.6 | LED Specialty Lamps | RS-LTG-LEDD-V12-210101 | RS | LTG | LEDD | V12-210101
Residential_Retail Products_Online Marketplace_Electric_Lighting_Single-Family/Multifamily_LED Specialty Lamp, Directional_2025, Year 2 Install_0_23W_HF | Residential_Retail Products_Online Marketplace_Electric_Lighting_Single-Family/Multifamily_LED Specialty Lamp, Directional_2025, Year 2 Install_0_23W | Residential | Retail Products | Online Marketplace | Electric | Lighting | Single-Family/Multifamily | LED Specialty Lamp, Directional | 2025, Year 2 Install | 0 | 23W | HF |  | 0.49 | Assumed interior location | IL TRM v9 | 5.5.6 | LED Specialty Lamps | RS-LTG-LEDD-V12-210101 | RS | LTG | LEDD | V12-210101
Residential_Retail Products_Online Marketplace_Electric_Lighting_Single-Family/Multifamily_LED Specialty Lamp, Directional_2025, Year 2 Install_0_23W_ηHeat | Residential_Retail Products_Online Marketplace_Electric_Lighting_Single-Family/Multifamily_LED Specialty Lamp, Directional_2025, Year 2 Install_0_23W | Residential | Retail Products | Online Marketplace | Electric | Lighting | Single-Family/Multifamily | LED Specialty Lamp, Directional | 2025, Year 2 Install | 0 | 23W | ηHeat |  | 1.28 | Assumed unknown system type | IL TRM v9 | 5.5.6 | LED Specialty Lamps | RS-LTG-LEDD-V12-210101 | RS | LTG | LEDD | V12-210101
Residential_Retail Products_Online Marketplace_Electric_Lighting_Single-Family/Multifamily_LED Specialty Lamp, Directional_2025, Year 2 Install_0_23W_WHFd | Residential_Retail Products_Online Marketplace_Electric_Lighting_Single-Family/Multifamily_LED Specialty Lamp, Directional_2025, Year 2 Install_0_23W | Residential | Retail Products | Online Marketplace | Electric | Lighting | Single-Family/Multifamily | LED Specialty Lamp, Directional | 2025, Year 2 Install | 0 | 23W | WHFd |  | 1.11 | Assumed location of interior single family home | IL TRM v9 | 5.5.6 | LED Specialty Lamps | RS-LTG-LEDD-V12-210101 | RS | LTG | LEDD | V12-210101
Residential_Retail Products_Online Marketplace_Electric_Lighting_Single-Family/Multifamily_LED Specialty Lamp, Directional_2025, Year 2 Install_0_23W_CF | Residential_Retail Products_Online Marketplace_Electric_Lighting_Single-Family/Multifamily_LED Specialty Lamp, Directional_2025, Year 2 Install_0_23W | Residential | Retail Products | Online Marketplace | Electric | Lighting | Single-Family/Multifamily | LED Specialty Lamp, Directional | 2025, Year 2 Install | 0 | 23W | CF |  | 0.109 | Assumed residential and in-unit multifamily bulbs | IL TRM v9 | 5.5.6 | LED Specialty Lamps | RS-LTG-LEDD-V12-210101 | RS | LTG | LEDD | V12-210101
Residential_Retail Products_Online Marketplace_Electric_Lighting_Single-Family/Multifamily_LED Specialty Lamp, Directional_2025, Year 2 Install_0_23W_ηHeat | Residential_Retail Products_Online Marketplace_Electric_Lighting_Single-Family/Multifamily_LED Specialty Lamp, Directional_2025, Year 2 Install_0_23W | Residential | Retail Products | Online Marketplace | Electric | Lighting | Single-Family/Multifamily | LED Specialty Lamp, Directional | 2025, Year 2 Install | 0 | 23W | ηHeat |  | 0.7 |  | IL TRM v9 | 5.5.6 | LED Specialty Lamps | RS-LTG-LEDD-V12-210101 | RS | LTG | LEDD | V12-210101
Residential_Retail Products_Online Marketplace_Electric_Lighting_Single-Family/Multifamily_LED Specialty Lamp, Directional_2025, Year 2 Install_0_23W_Conversion | Residential_Retail Products_Online Marketplace_Electric_Lighting_Single-Family/Multifamily_LED Specialty Lamp, Directional_2025, Year 2 Install_0_23W | Residential | Retail Products | Online Marketplace | Electric | Lighting | Single-Family/Multifamily | LED Specialty Lamp, Directional | 2025, Year 2 Install | 0 | 23W | Conversion |  | 0.03412 |  | IL TRM v9 | 5.5.6 | LED Specialty Lamps | RS-LTG-LEDD-V12-210101 | RS | LTG | LEDD | V12-210101
Residential_Retail Products_Online Marketplace_Electric_Lighting_Single-Family/Multifamily_LED Specialty Lamp, Directional_2025, Year 2 Install_0_23W_Mid-Life Adjustment | Residential_Retail Products_Online Marketplace_Electric_Lighting_Single-Family/Multifamily_LED Specialty Lamp, Directional_2025, Year 2 Install_0_23W | Residential | Retail Products | Online Marketplace | Electric | Lighting | Single-Family/Multifamily | LED Specialty Lamp, Directional | 2025, Year 2 Install | 0 | 23W | Mid-Life Adjustment |  | 0.6 | Directional | IL TRM v9 | 5.5.6 | LED Specialty Lamps | RS-LTG-LEDD-V12-210101 | RS | LTG | LEDD | V12-210101
Residential_Retail Products_Online Marketplace_Electric_Lighting_Single-Family/Multifamily_LED Specialty Lamp, Directional_2025, Year 2 Install_0_23W_Remaining Year kWh Heating Penalty | Residential_Retail Products_Online Marketplace_Electric_Lighting_Single-Family/Multifamily_LED Specialty Lamp, Directional_2025, Year 2 Install_0_23W | Residential | Retail Products | Online Marketplace | Electric | Lighting | Single-Family/Multifamily | LED Specialty Lamp, Directional | 2025, Year 2 Install | 0 | 23W | Remaining Year kWh Heating Penalty |  | -1.8438 |  | IL TRM v9 | 5.5.6 | LED Specialty Lamps | RS-LTG-LEDD-V12-210101 | RS | LTG | LEDD | V12-210101
Residential_Retail Products_Online Marketplace_Electric_Lighting_Single-Family/Multifamily_LED Specialty Lamp, Directional_2025, Year 2 Install_0_23W_kWh Heating Penalty | Residential_Retail Products_Online Marketplace_Electric_Lighting_Single-Family/Multifamily_LED Specialty Lamp, Directional_2025, Year 2 Install_0_23W | Residential | Retail Products | Online Marketplace | Electric | Lighting | Single-Family/Multifamily | LED Specialty Lamp, Directional | 2025, Year 2 Install | 0 | 23W | kWh Heating Penalty |  | -1.1063 |  | IL TRM v9 | 5.5.6 | LED Specialty Lamps | RS-LTG-LEDD-V12-210101 | RS | LTG | LEDD | V12-210101
Residential_Retail Products_Online Marketplace_Electric_Lighting_Single-Family/Multifamily_LED Specialty Lamp, Directional_2025, Year 2 Install_0_23W_Remaining Year Therm Heating Penalty | Residential_Retail Products_Online Marketplace_Electric_Lighting_Single-Family/Multifamily_LED Specialty Lamp, Directional_2025, Year 2 Install_0_23W | Residential | Retail Products | Online Marketplace | Electric | Lighting | Single-Family/Multifamily | LED Specialty Lamp, Directional | 2025, Year 2 Install | 0 | 23W | Remaining Year Therm Heating Penalty |  | -0.10853 |  | IL TRM v9 | 5.5.6 | LED Specialty Lamps | RS-LTG-LEDD-V12-210101 | RS | LTG | LEDD | V12-210101
Residential_Retail Products_Online Marketplace_Electric_Lighting_Single-Family/Multifamily_LED Specialty Lamp, Directional_2025, Year 2 Install_0_23W_Therm Heating Penalty | Residential_Retail Products_Online Marketplace_Electric_Lighting_Single-Family/Multifamily_LED Specialty Lamp, Directional_2025, Year 2 Install_0_23W | Residential | Retail Products | Online Marketplace | Electric | Lighting | Single-Family/Multifamily | LED Specialty Lamp, Directional | 2025, Year 2 Install | 0 | 23W | Therm Heating Penalty |  | -0.065115 |  | IL TRM v9 | 5.5.6 | LED Specialty Lamps | RS-LTG-LEDD-V12-210101 | RS | LTG | LEDD | V12-210101
Residential_Retail Products_Online Marketplace_Electric_Lighting_Single-Family/Multifamily_LED Specialty Lamp, Directional_2025, Year 2 Install_0_23W_Remaining Year kWh | Residential_Retail Products_Online Marketplace_Electric_Lighting_Single-Family/Multifamily_LED Specialty Lamp, Directional_2025, Year 2 Install_0_23W | Residential | Retail Products | Online Marketplace | Electric | Lighting | Single-Family/Multifamily | LED Specialty Lamp, Directional | 2025, Year 2 Install | 0 | 23W | Remaining Year kWh |  | 4.8165 |  | IL TRM v9 | 5.5.6 | LED Specialty Lamps | RS-LTG-LEDD-V12-210101 | RS | LTG | LEDD | V12-210101
Residential_Retail Products_Online Marketplace_Electric_Lighting_Single-Family/Multifamily_LED Specialty Lamp, Directional_2025, Year 2 Install_0_23W_kWh Saved per Unit | Residential_Retail Products_Online Marketplace_Electric_Lighting_Single-Family/Multifamily_LED Specialty Lamp, Directional_2025, Year 2 Install_0_23W | Residential | Retail Products | Online Marketplace | Electric | Lighting | Single-Family/Multifamily | LED Specialty Lamp, Directional | 2025, Year 2 Install | 0 | 23W | kWh Saved per Unit |  | 2.8899 |  | IL TRM v9 | 5.5.6 | LED Specialty Lamps | RS-LTG-LEDD-V12-210101 | RS | LTG | LEDD | V12-210101
Residential_Retail Products_Online Marketplace_Electric_Lighting_Single-Family/Multifamily_LED Specialty Lamp, Directional_2025, Year 2 Install_0_23W_Remaining Year kW | Residential_Retail Products_Online Marketplace_Electric_Lighting_Single-Family/Multifamily_LED Specialty Lamp, Directional_2025, Year 2 Install_0_23W | Residential | Retail Products | Online Marketplace | Electric | Lighting | Single-Family/Multifamily | LED Specialty Lamp, Directional | 2025, Year 2 Install | 0 | 23W | Remaining Year kW |  | 0.00072053 |  | IL TRM v9 | 5.5.6 | LED Specialty Lamps | RS-LTG-LEDD-V12-210101 | RS | LTG | LEDD | V12-210101
Residential_Retail Products_Online Marketplace_Electric_Lighting_Single-Family/Multifamily_LED Specialty Lamp, Directional_2025, Year 2 Install_0_23W_Coincident Peak kW Saved per Unit | Residential_Retail Products_Online Marketplace_Electric_Lighting_Single-Family/Multifamily_LED Specialty Lamp, Directional_2025, Year 2 Install_0_23W | Residential | Retail Products | Online Marketplace | Electric | Lighting | Single-Family/Multifamily | LED Specialty Lamp, Directional | 2025, Year 2 Install | 0 | 23W | Coincident Peak kW Saved per Unit |  | 0.00043232 |  | IL TRM v9 | 5.5.6 | LED Specialty Lamps | RS-LTG-LEDD-V12-210101 | RS | LTG | LEDD | V12-210101
Residential_Retail Products_Online Marketplace_Electric_Lighting_Single-Family/Multifamily_LED Specialty Lamp, Directional_2025, Year 2 Install_0_23W_Remaining Life | Residential_Retail Products_Online Marketplace_Electric_Lighting_Single-Family/Multifamily_LED Specialty Lamp, Directional_2025, Year 2 Install_0_23W | Residential | Retail Products | Online Marketplace | Electric | Lighting | Single-Family/Multifamily | LED Specialty Lamp, Directional | 2025, Year 2 Install | 0 | 23W | Remaining Life |  | 4 |  | IL TRM v9 | 5.5.6 | LED Specialty Lamps | RS-LTG-LEDD-V12-210101 | RS | LTG | LEDD | V12-210101
Residential_Retail Products_Online Marketplace_Electric_Lighting_Single-Family/Multifamily_LED Specialty Lamp, Directional_2025, Year 2 Install_0_23W_Lifetime (years) | Residential_Retail Products_Online Marketplace_Electric_Lighting_Single-Family/Multifamily_LED Specialty Lamp, Directional_2025, Year 2 Install_0_23W | Residential | Retail Products | Online Marketplace | Electric | Lighting | Single-Family/Multifamily | LED Specialty Lamp, Directional | 2025, Year 2 Install | 0 | 23W | Lifetime (years) |  | 10 |  | IL TRM v9 | 5.5.6 | LED Specialty Lamps | RS-LTG-LEDD-V12-210101 | RS | LTG | LEDD | V12-210101
Residential_Retail Products_Online Marketplace_Electric_Lighting_Single-Family/Multifamily_LED Specialty Lamp, Directional_2025, Year 2 Install_0_23W_Incremental Cost | Residential_Retail Products_Online Marketplace_Electric_Lighting_Single-Family/Multifamily_LED Specialty Lamp, Directional_2025, Year 2 Install_0_23W | Residential | Retail Products | Online Marketplace | Electric | Lighting | Single-Family/Multifamily | LED Specialty Lamp, Directional | 2025, Year 2 Install | 0 | 23W | Incremental Cost |  | 1.65 | Directional | IL TRM v9 | 5.5.6 | LED Specialty Lamps | RS-LTG-LEDD-V12-210101 | RS | LTG | LEDD | V12-210101
Residential_Retail Products_Online Marketplace_Electric_Lighting_Single-Family/Multifamily_LED Specialty Lamp, Directional_2025, Year 2 Install_0_23W_ | Residential_Retail Products_Online Marketplace_Electric_Lighting_Single-Family/Multifamily_LED Specialty Lamp, Directional_2025, Year 2 Install_0_23W | Residential | Retail Products | Online Marketplace | Electric | Lighting | Single-Family/Multifamily | LED Specialty Lamp, Directional | 2025, Year 2 Install | 0 | 23W | [8 empty] | ERROR
Residential_Retail Products_Online Marketplace_Electric_Lighting_Single-Family/Multifamily_LED Specialty Lamp, Directional_2025, Year 3 Install_0_23W_Watts_base | Residential_Retail Products_Online Marketplace_Electric_Lighting_Single-Family/Multifamily_LED Specialty Lamp, Directional_2025, Year 3 Install_0_23W | Residential | Retail Products | Online Marketplace | Electric | Lighting | Single-Family/Multifamily | LED Specialty Lamp, Directional | 2025, Year 3 Install | 0 | 23W | Watts_base |  | 100 |  | IL TRM v9 | 5.5.6 | LED Specialty Lamps | RS-LTG-LEDD-V12-210101 | RS | LTG | LEDD | V12-210101
Residential_Retail Products_Online Marketplace_Electric_Lighting_Single-Family/Multifamily_LED Specialty Lamp, Directional_2025, Year 3 Install_0_23W_Watts_EE | Residential_Retail Products_Online Marketplace_Electric_Lighting_Single-Family/Multifamily_LED Specialty Lamp, Directional_2025, Year 3 Install_0_23W | Residential | Retail Products | Online Marketplace | Electric | Lighting | Single-Family/Multifamily | LED Specialty Lamp, Directional | 2025, Year 3 Install | 0 | 23W | Watts_EE |  | 23 |  | IL TRM v9 | 5.5.6 | LED Specialty Lamps | RS-LTG-LEDD-V12-210101 | RS | LTG | LEDD | V12-210101
Residential_Retail Products_Online Marketplace_Electric_Lighting_Single-Family/Multifamily_LED Specialty Lamp, Directional_2025, Year 3 Install_0_23W_Leakage | Residential_Retail Products_Online Marketplace_Electric_Lighting_Single-Family/Multifamily_LED Specialty Lamp, Directional_2025, Year 3 Install_0_23W | Residential | Retail Products | Online Marketplace | Electric | Lighting | Single-Family/Multifamily | LED Specialty Lamp, Directional | 2025, Year 3 Install | 0 | 23W | Leakage |  | 0.131 | Assumed Ameren Upstream (TOS) | IL TRM v9 | 5.5.6 | LED Specialty Lamps | RS-LTG-LEDD-V12-210101 | RS | LTG | LEDD | V12-210101
Residential_Retail Products_Online Marketplace_Electric_Lighting_Single-Family/Multifamily_LED Specialty Lamp, Directional_2025, Year 3 Install_0_23W_Hours | Residential_Retail Products_Online Marketplace_Electric_Lighting_Single-Family/Multifamily_LED Specialty Lamp, Directional_2025, Year 3 Install_0_23W | Residential | Retail Products | Online Marketplace | Electric | Lighting | Single-Family/Multifamily | LED Specialty Lamp, Directional | 2025, Year 3 Install | 0 | 23W | Hours |  | 763 | Assumed Residential and In-Unit Multi Family | IL TRM v9 | 5.5.6 | LED Specialty Lamps | RS-LTG-LEDD-V12-210101 | RS | LTG | LEDD | V12-210101
Residential_Retail Products_Online Marketplace_Electric_Lighting_Single-Family/Multifamily_LED Specialty Lamp, Directional_2025, Year 3 Install_0_23W_WHFe | Residential_Retail Products_Online Marketplace_Electric_Lighting_Single-Family/Multifamily_LED Specialty Lamp, Directional_2025, Year 3 Install_0_23W | Residential | Retail Products | Online Marketplace | Electric | Lighting | Single-Family/Multifamily | LED Specialty Lamp, Directional | 2025, Year 3 Install | 0 | 23W | WHFe |  | 1.06 | Assumed interior single family | IL TRM v9 | 5.5.6 | LED Specialty Lamps | RS-LTG-LEDD-V12-210101 | RS | LTG | LEDD | V12-210101
Residential_Retail Products_Online Marketplace_Electric_Lighting_Single-Family/Multifamily_LED Specialty Lamp, Directional_2025, Year 3 Install_0_23W_ISR | Residential_Retail Products_Online Marketplace_Electric_Lighting_Single-Family/Multifamily_LED Specialty Lamp, Directional_2025, Year 3 Install_0_23W | Residential | Retail Products | Online Marketplace | Electric | Lighting | Single-Family/Multifamily | LED Specialty Lamp, Directional | 2025, Year 3 Install | 0 | 23W | ISR |  | 0.076 | Time of Sale | IL TRM v9 | 5.5.6 | LED Specialty Lamps | RS-LTG-LEDD-V12-210101 | RS | LTG | LEDD | V12-210101
Residential_Retail Products_Online Marketplace_Electric_Lighting_Single-Family/Multifamily_LED Specialty Lamp, Directional_2025, Year 3 Install_0_23W_HF | Residential_Retail Products_Online Marketplace_Electric_Lighting_Single-Family/Multifamily_LED Specialty Lamp, Directional_2025, Year 3 Install_0_23W | Residential | Retail Products | Online Marketplace | Electric | Lighting | Single-Family/Multifamily | LED Specialty Lamp, Directional | 2025, Year 3 Install | 0 | 23W | HF |  | 0.49 | Assumed interior location | IL TRM v9 | 5.5.6 | LED Specialty Lamps | RS-LTG-LEDD-V12-210101 | RS | LTG | LEDD | V12-210101
Residential_Retail Products_Online Marketplace_Electric_Lighting_Single-Family/Multifamily_LED Specialty Lamp, Directional_2025, Year 3 Install_0_23W_ηHeat | Residential_Retail Products_Online Marketplace_Electric_Lighting_Single-Family/Multifamily_LED Specialty Lamp, Directional_2025, Year 3 Install_0_23W | Residential | Retail Products | Online Marketplace | Electric | Lighting | Single-Family/Multifamily | LED Specialty Lamp, Directional | 2025, Year 3 Install | 0 | 23W | ηHeat |  | 1.28 | Assumed unknown system type | IL TRM v9 | 5.5.6 | LED Specialty Lamps | RS-LTG-LEDD-V12-210101 | RS | LTG | LEDD | V12-210101
Residential_Retail Products_Online Marketplace_Electric_Lighting_Single-Family/Multifamily_LED Specialty Lamp, Directional_2025, Year 3 Install_0_23W_WHFd | Residential_Retail Products_Online Marketplace_Electric_Lighting_Single-Family/Multifamily_LED Specialty Lamp, Directional_2025, Year 3 Install_0_23W | Residential | Retail Products | Online Marketplace | Electric | Lighting | Single-Family/Multifamily | LED Specialty Lamp, Directional | 2025, Year 3 Install | 0 | 23W | WHFd |  | 1.11 | Assumed location of interior single family home | IL TRM v9 | 5.5.6 | LED Specialty Lamps | RS-LTG-LEDD-V12-210101 | RS | LTG | LEDD | V12-210101
Residential_Retail Products_Online Marketplace_Electric_Lighting_Single-Family/Multifamily_LED Specialty Lamp, Directional_2025, Year 3 Install_0_23W_CF | Residential_Retail Products_Online Marketplace_Electric_Lighting_Single-Family/Multifamily_LED Specialty Lamp, Directional_2025, Year 3 Install_0_23W | Residential | Retail Products | Online Marketplace | Electric | Lighting | Single-Family/Multifamily | LED Specialty Lamp, Directional | 2025, Year 3 Install | 0 | 23W | CF |  | 0.109 | Assumed residential and in-unit multifamily bulbs | IL TRM v9 | 5.5.6 | LED Specialty Lamps | RS-LTG-LEDD-V12-210101 | RS | LTG | LEDD | V12-210101
Residential_Retail Products_Online Marketplace_Electric_Lighting_Single-Family/Multifamily_LED Specialty Lamp, Directional_2025, Year 3 Install_0_23W_ηHeat | Residential_Retail Products_Online Marketplace_Electric_Lighting_Single-Family/Multifamily_LED Specialty Lamp, Directional_2025, Year 3 Install_0_23W | Residential | Retail Products | Online Marketplace | Electric | Lighting | Single-Family/Multifamily | LED Specialty Lamp, Directional | 2025, Year 3 Install | 0 | 23W | ηHeat |  | 0.7 |  | IL TRM v9 | 5.5.6 | LED Specialty Lamps | RS-LTG-LEDD-V12-210101 | RS | LTG | LEDD | V12-210101
Residential_Retail Products_Online Marketplace_Electric_Lighting_Single-Family/Multifamily_LED Specialty Lamp, Directional_2025, Year 3 Install_0_23W_Conversion | Residential_Retail Products_Online Marketplace_Electric_Lighting_Single-Family/Multifamily_LED Specialty Lamp, Directional_2025, Year 3 Install_0_23W | Residential | Retail Products | Online Marketplace | Electric | Lighting | Single-Family/Multifamily | LED Specialty Lamp, Directional | 2025, Year 3 Install | 0 | 23W | Conversion |  | 0.03412 |  | IL TRM v9 | 5.5.6 | LED Specialty Lamps | RS-LTG-LEDD-V12-210101 | RS | LTG | LEDD | V12-210101
Residential_Retail Products_Online Marketplace_Electric_Lighting_Single-Family/Multifamily_LED Specialty Lamp, Directional_2025, Year 3 Install_0_23W_Mid-Life Adjustment | Residential_Retail Products_Online Marketplace_Electric_Lighting_Single-Family/Multifamily_LED Specialty Lamp, Directional_2025, Year 3 Install_0_23W | Residential | Retail Products | Online Marketplace | Electric | Lighting | Single-Family/Multifamily | LED Specialty Lamp, Directional | 2025, Year 3 Install | 0 | 23W | Mid-Life Adjustment |  | 0.6 | Directional | IL TRM v9 | 5.5.6 | LED Specialty Lamps | RS-LTG-LEDD-V12-210101 | RS | LTG | LEDD | V12-210101
Residential_Retail Products_Online Marketplace_Electric_Lighting_Single-Family/Multifamily_LED Specialty Lamp, Directional_2025, Year 3 Install_0_23W_Remaining Year kWh Heating Penalty | Residential_Retail Products_Online Marketplace_Electric_Lighting_Single-Family/Multifamily_LED Specialty Lamp, Directional_2025, Year 3 Install_0_23W | Residential | Retail Products | Online Marketplace | Electric | Lighting | Single-Family/Multifamily | LED Specialty Lamp, Directional | 2025, Year 3 Install | 0 | 23W | Remaining Year kWh Heating Penalty |  | -1.5745 |  | IL TRM v9 | 5.5.6 | LED Specialty Lamps | RS-LTG-LEDD-V12-210101 | RS | LTG | LEDD | V12-210101
Residential_Retail Products_Online Marketplace_Electric_Lighting_Single-Family/Multifamily_LED Specialty Lamp, Directional_2025, Year 3 Install_0_23W_kWh Heating Penalty | Residential_Retail Products_Online Marketplace_Electric_Lighting_Single-Family/Multifamily_LED Specialty Lamp, Directional_2025, Year 3 Install_0_23W | Residential | Retail Products | Online Marketplace | Electric | Lighting | Single-Family/Multifamily | LED Specialty Lamp, Directional | 2025, Year 3 Install | 0 | 23W | kWh Heating Penalty |  | -0.9447 |  | IL TRM v9 | 5.5.6 | LED Specialty Lamps | RS-LTG-LEDD-V12-210101 | RS | LTG | LEDD | V12-210101
Residential_Retail Products_Online Marketplace_Electric_Lighting_Single-Family/Multifamily_LED Specialty Lamp, Directional_2025, Year 3 Install_0_23W_Remaining Year Therm Heating Penalty | Residential_Retail Products_Online Marketplace_Electric_Lighting_Single-Family/Multifamily_LED Specialty Lamp, Directional_2025, Year 3 Install_0_23W | Residential | Retail Products | Online Marketplace | Electric | Lighting | Single-Family/Multifamily | LED Specialty Lamp, Directional | 2025, Year 3 Install | 0 | 23W | Remaining Year Therm Heating Penalty |  | -0.092674 |  | IL TRM v9 | 5.5.6 | LED Specialty Lamps | RS-LTG-LEDD-V12-210101 | RS | LTG | LEDD | V12-210101
Residential_Retail Products_Online Marketplace_Electric_Lighting_Single-Family/Multifamily_LED Specialty Lamp, Directional_2025, Year 3 Install_0_23W_Therm Heating Penalty | Residential_Retail Products_Online Marketplace_Electric_Lighting_Single-Family/Multifamily_LED Specialty Lamp, Directional_2025, Year 3 Install_0_23W | Residential | Retail Products | Online Marketplace | Electric | Lighting | Single-Family/Multifamily | LED Specialty Lamp, Directional | 2025, Year 3 Install | 0 | 23W | Therm Heating Penalty |  | -0.055604 |  | IL TRM v9 | 5.5.6 | LED Specialty Lamps | RS-LTG-LEDD-V12-210101 | RS | LTG | LEDD | V12-210101
Residential_Retail Products_Online Marketplace_Electric_Lighting_Single-Family/Multifamily_LED Specialty Lamp, Directional_2025, Year 3 Install_0_23W_Remaining Year kWh | Residential_Retail Products_Online Marketplace_Electric_Lighting_Single-Family/Multifamily_LED Specialty Lamp, Directional_2025, Year 3 Install_0_23W | Residential | Retail Products | Online Marketplace | Electric | Lighting | Single-Family/Multifamily | LED Specialty Lamp, Directional | 2025, Year 3 Install | 0 | 23W | Remaining Year kWh |  | 4.113 |  | IL TRM v9 | 5.5.6 | LED Specialty Lamps | RS-LTG-LEDD-V12-210101 | RS | LTG | LEDD | V12-210101
Residential_Retail Products_Online Marketplace_Electric_Lighting_Single-Family/Multifamily_LED Specialty Lamp, Directional_2025, Year 3 Install_0_23W_kWh Saved per Unit | Residential_Retail Products_Online Marketplace_Electric_Lighting_Single-Family/Multifamily_LED Specialty Lamp, Directional_2025, Year 3 Install_0_23W | Residential | Retail Products | Online Marketplace | Electric | Lighting | Single-Family/Multifamily | LED Specialty Lamp, Directional | 2025, Year 3 Install | 0 | 23W | kWh Saved per Unit |  | 2.4678 |  | IL TRM v9 | 5.5.6 | LED Specialty Lamps | RS-LTG-LEDD-V12-210101 | RS | LTG | LEDD | V12-210101
Residential_Retail Products_Online Marketplace_Electric_Lighting_Single-Family/Multifamily_LED Specialty Lamp, Directional_2025, Year 3 Install_0_23W_Remaining Year kW | Residential_Retail Products_Online Marketplace_Electric_Lighting_Single-Family/Multifamily_LED Specialty Lamp, Directional_2025, Year 3 Install_0_23W | Residential | Retail Products | Online Marketplace | Electric | Lighting | Single-Family/Multifamily | LED Specialty Lamp, Directional | 2025, Year 3 Install | 0 | 23W | Remaining Year kW |  | 0.00061528 |  | IL TRM v9 | 5.5.6 | LED Specialty Lamps | RS-LTG-LEDD-V12-210101 | RS | LTG | LEDD | V12-210101
Residential_Retail Products_Online Marketplace_Electric_Lighting_Single-Family/Multifamily_LED Specialty Lamp, Directional_2025, Year 3 Install_0_23W_Coincident Peak kW Saved per Unit | Residential_Retail Products_Online Marketplace_Electric_Lighting_Single-Family/Multifamily_LED Specialty Lamp, Directional_2025, Year 3 Install_0_23W | Residential | Retail Products | Online Marketplace | Electric | Lighting | Single-Family/Multifamily | LED Specialty Lamp, Directional | 2025, Year 3 Install | 0 | 23W | Coincident Peak kW Saved per Unit |  | 0.00036917 |  | IL TRM v9 | 5.5.6 | LED Specialty Lamps | RS-LTG-LEDD-V12-210101 | RS | LTG | LEDD | V12-210101
Residential_Retail Products_Online Marketplace_Electric_Lighting_Single-Family/Multifamily_LED Specialty Lamp, Directional_2025, Year 3 Install_0_23W_Remaining Life | Residential_Retail Products_Online Marketplace_Electric_Lighting_Single-Family/Multifamily_LED Specialty Lamp, Directional_2025, Year 3 Install_0_23W | Residential | Retail Products | Online Marketplace | Electric | Lighting | Single-Family/Multifamily | LED Specialty Lamp, Directional | 2025, Year 3 Install | 0 | 23W | Remaining Life |  | 4 |  | IL TRM v9 | 5.5.6 | LED Specialty Lamps | RS-LTG-LEDD-V12-210101 | RS | LTG | LEDD | V12-210101
Residential_Retail Products_Online Marketplace_Electric_Lighting_Single-Family/Multifamily_LED Specialty Lamp, Directional_2025, Year 3 Install_0_23W_Lifetime (years) | Residential_Retail Products_Online Marketplace_Electric_Lighting_Single-Family/Multifamily_LED Specialty Lamp, Directional_2025, Year 3 Install_0_23W | Residential | Retail Products | Online Marketplace | Electric | Lighting | Single-Family/Multifamily | LED Specialty Lamp, Directional | 2025, Year 3 Install | 0 | 23W | Lifetime (years) |  | 10 |  | IL TRM v9 | 5.5.6 | LED Specialty Lamps | RS-LTG-LEDD-V12-210101 | RS | LTG | LEDD | V12-210101
Residential_Retail Products_Online Marketplace_Electric_Lighting_Single-Family/Multifamily_LED Specialty Lamp, Directional_2025, Year 3 Install_0_23W_Incremental Cost | Residential_Retail Products_Online Marketplace_Electric_Lighting_Single-Family/Multifamily_LED Specialty Lamp, Directional_2025, Year 3 Install_0_23W | Residential | Retail Products | Online Marketplace | Electric | Lighting | Single-Family/Multifamily | LED Specialty Lamp, Directional | 2025, Year 3 Install | 0 | 23W | Incremental Cost |  | 1.65 | Directional | IL TRM v9 | 5.5.6 | LED Specialty Lamps | RS-LTG-LEDD-V12-210101 | RS | LTG | LEDD | V12-210101
Residential_Retail Products_Online Marketplace_Electric_Lighting_Single-Family/Multifamily_LED Specialty Lamp, Directional_2025, Year 3 Install_0_23W_ | Residential_Retail Products_Online Marketplace_Electric_Lighting_Single-Family/Multifamily_LED Specialty Lamp, Directional_2025, Year 3 Install_0_23W | Residential | Retail Products | Online Marketplace | Electric | Lighting | Single-Family/Multifamily | LED Specialty Lamp, Directional | 2025, Year 3 Install | 0 | 23W | [8 empty] | ERROR
Residential_Retail Products_Online Marketplace_Electric_Lighting_Single-Family/Multifamily_LED Specialty Lamp, Directional_2025, Year 1 Install_0_9W_Watts_base | Residential_Retail Products_Online Marketplace_Electric_Lighting_Single-Family/Multifamily_LED Specialty Lamp, Directional_2025, Year 1 Install_0_9W | Residential | Retail Products | Online Marketplace | Electric | Lighting | Single-Family/Multifamily | LED Specialty Lamp, Directional | 2025, Year 1 Install | 0 | 9W | Watts_base |  | 50 |  | IL TRM v9 | 5.5.6 | LED Specialty Lamps | RS-LTG-LEDD-V12-210101 | RS | LTG | LEDD | V12-210101
Residential_Retail Products_Online Marketplace_Electric_Lighting_Single-Family/Multifamily_LED Specialty Lamp, Directional_2025, Year 1 Install_0_9W_Watts_EE | Residential_Retail Products_Online Marketplace_Electric_Lighting_Single-Family/Multifamily_LED Specialty Lamp, Directional_2025, Year 1 Install_0_9W | Residential | Retail Products | Online Marketplace | Electric | Lighting | Single-Family/Multifamily | LED Specialty Lamp, Directional | 2025, Year 1 Install | 0 | 9W | Watts_EE |  | 9 |  | IL TRM v9 | 5.5.6 | LED Specialty Lamps | RS-LTG-LEDD-V12-210101 | RS | LTG | LEDD | V12-210101
Residential_Retail Products_Online Marketplace_Electric_Lighting_Single-Family/Multifamily_LED Specialty Lamp, Directional_2025, Year 1 Install_0_9W_Leakage | Residential_Retail Products_Online Marketplace_Electric_Lighting_Single-Family/Multifamily_LED Specialty Lamp, Directional_2025, Year 1 Install_0_9W | Residential | Retail Products | Online Marketplace | Electric | Lighting | Single-Family/Multifamily | LED Specialty Lamp, Directional | 2025, Year 1 Install | 0 | 9W | Leakage |  | 0.131 | Assumed Ameren Upstream (TOS) | IL TRM v9 | 5.5.6 | LED Specialty Lamps | RS-LTG-LEDD-V12-210101 | RS | LTG | LEDD | V12-210101
Residential_Retail Products_Online Marketplace_Electric_Lighting_Single-Family/Multifamily_LED Specialty Lamp, Directional_2025, Year 1 Install_0_9W_Hours | Residential_Retail Products_Online Marketplace_Electric_Lighting_Single-Family/Multifamily_LED Specialty Lamp, Directional_2025, Year 1 Install_0_9W | Residential | Retail Products | Online Marketplace | Electric | Lighting | Single-Family/Multifamily | LED Specialty Lamp, Directional | 2025, Year 1 Install | 0 | 9W | Hours |  | 763 | Assumed Residential and In-Unit Multi Family | IL TRM v9 | 5.5.6 | LED Specialty Lamps | RS-LTG-LEDD-V12-210101 | RS | LTG | LEDD | V12-210101
Residential_Retail Products_Online Marketplace_Electric_Lighting_Single-Family/Multifamily_LED Specialty Lamp, Directional_2025, Year 1 Install_0_9W_WHFe | Residential_Retail Products_Online Marketplace_Electric_Lighting_Single-Family/Multifamily_LED Specialty Lamp, Directional_2025, Year 1 Install_0_9W | Residential | Retail Products | Online Marketplace | Electric | Lighting | Single-Family/Multifamily | LED Specialty Lamp, Directional | 2025, Year 1 Install | 0 | 9W | WHFe |  | 1.06 | Assumed interior single family | IL TRM v9 | 5.5.6 | LED Specialty Lamps | RS-LTG-LEDD-V12-210101 | RS | LTG | LEDD | V12-210101
Residential_Retail Products_Online Marketplace_Electric_Lighting_Single-Family/Multifamily_LED Specialty Lamp, Directional_2025, Year 1 Install_0_9W_ISR | Residential_Retail Products_Online Marketplace_Electric_Lighting_Single-Family/Multifamily_LED Specialty Lamp, Directional_2025, Year 1 Install_0_9W | Residential | Retail Products | Online Marketplace | Electric | Lighting | Single-Family/Multifamily | LED Specialty Lamp, Directional | 2025, Year 1 Install | 0 | 9W | ISR |  | 0.815 | Time of Sale | IL TRM v9 | 5.5.6 | LED Specialty Lamps | RS-LTG-LEDD-V12-210101 | RS | LTG | LEDD | V12-210101
Residential_Retail Products_Online Marketplace_Electric_Lighting_Single-Family/Multifamily_LED Specialty Lamp, Directional_2025, Year 1 Install_0_9W_HF | Residential_Retail Products_Online Marketplace_Electric_Lighting_Single-Family/Multifamily_LED Specialty Lamp, Directional_2025, Year 1 Install_0_9W | Residential | Retail Products | Online Marketplace | Electric | Lighting | Single-Family/Multifamily | LED Specialty Lamp, Directional | 2025, Year 1 Install | 0 | 9W | HF |  | 0.49 | Assumed interior location | IL TRM v9 | 5.5.6 | LED Specialty Lamps | RS-LTG-LEDD-V12-210101 | RS | LTG | LEDD | V12-210101
Residential_Retail Products_Online Marketplace_Electric_Lighting_Single-Family/Multifamily_LED Specialty Lamp, Directional_2025, Year 1 Install_0_9W_ηHeat | Residential_Retail Products_Online Marketplace_Electric_Lighting_Single-Family/Multifamily_LED Specialty Lamp, Directional_2025, Year 1 Install_0_9W | Residential | Retail Products | Online Marketplace | Electric | Lighting | Single-Family/Multifamily | LED Specialty Lamp, Directional | 2025, Year 1 Install | 0 | 9W | ηHeat |  | 1.28 | Assumed unknown system type | IL TRM v9 | 5.5.6 | LED Specialty Lamps | RS-LTG-LEDD-V12-210101 | RS | LTG | LEDD | V12-210101
Residential_Retail Products_Online Marketplace_Electric_Lighting_Single-Family/Multifamily_LED Specialty Lamp, Directional_2025, Year 1 Install_0_9W_WHFd | Residential_Retail Products_Online Marketplace_Electric_Lighting_Single-Family/Multifamily_LED Specialty Lamp, Directional_2025, Year 1 Install_0_9W | Residential | Retail Products | Online Marketplace | Electric | Lighting | Single-Family/Multifamily | LED Specialty Lamp, Directional | 2025, Year 1 Install | 0 | 9W | WHFd |  | 1.11 | Assumed location of interior single family home | IL TRM v9 | 5.5.6 | LED Specialty Lamps | RS-LTG-LEDD-V12-210101 | RS | LTG | LEDD | V12-210101
Residential_Retail Products_Online Marketplace_Electric_Lighting_Single-Family/Multifamily_LED Specialty Lamp, Directional_2025, Year 1 Install_0_9W_CF | Residential_Retail Products_Online Marketplace_Electric_Lighting_Single-Family/Multifamily_LED Specialty Lamp, Directional_2025, Year 1 Install_0_9W | Residential | Retail Products | Online Marketplace | Electric | Lighting | Single-Family/Multifamily | LED Specialty Lamp, Directional | 2025, Year 1 Install | 0 | 9W | CF |  | 0.109 | Assumed residential and in-unit multifamily bulbs | IL TRM v9 | 5.5.6 | LED Specialty Lamps | RS-LTG-LEDD-V12-210101 | RS | LTG | LEDD | V12-210101
Residential_Retail Products_Online Marketplace_Electric_Lighting_Single-Family/Multifamily_LED Specialty Lamp, Directional_2025, Year 1 Install_0_9W_ηHeat | Residential_Retail Products_Online Marketplace_Electric_Lighting_Single-Family/Multifamily_LED Specialty Lamp, Directional_2025, Year 1 Install_0_9W | Residential | Retail Products | Online Marketplace | Electric | Lighting | Single-Family/Multifamily | LED Specialty Lamp, Directional | 2025, Year 1 Install | 0 | 9W | ηHeat |  | 0.7 |  | IL TRM v9 | 5.5.6 | LED Specialty Lamps | RS-LTG-LEDD-V12-210101 | RS | LTG | LEDD | V12-210101
Residential_Retail Products_Online Marketplace_Electric_Lighting_Single-Family/Multifamily_LED Specialty Lamp, Directional_2025, Year 1 Install_0_9W_Conversion | Residential_Retail Products_Online Marketplace_Electric_Lighting_Single-Family/Multifamily_LED Specialty Lamp, Directional_2025, Year 1 Install_0_9W | Residential | Retail Products | Online Marketplace | Electric | Lighting | Single-Family/Multifamily | LED Specialty Lamp, Directional | 2025, Year 1 Install | 0 | 9W | Conversion |  | 0.03412 |  | IL TRM v9 | 5.5.6 | LED Specialty Lamps | RS-LTG-LEDD-V12-210101 | RS | LTG | LEDD | V12-210101
Residential_Retail Products_Online Marketplace_Electric_Lighting_Single-Family/Multifamily_LED Specialty Lamp, Directional_2025, Year 1 Install_0_9W_Mid-Life Adjustment | Residential_Retail Products_Online Marketplace_Electric_Lighting_Single-Family/Multifamily_LED Specialty Lamp, Directional_2025, Year 1 Install_0_9W | Residential | Retail Products | Online Marketplace | Electric | Lighting | Single-Family/Multifamily | LED Specialty Lamp, Directional | 2025, Year 1 Install | 0 | 9W | Mid-Life Adjustment |  | 0.6 | Directional | IL TRM v9 | 5.5.6 | LED Specialty Lamps | RS-LTG-LEDD-V12-210101 | RS | LTG | LEDD | V12-210101
Residential_Retail Products_Online Marketplace_Electric_Lighting_Single-Family/Multifamily_LED Specialty Lamp, Directional_2025, Year 1 Install_0_9W_Remaining Year kWh Heating Penalty | Residential_Retail Products_Online Marketplace_Electric_Lighting_Single-Family/Multifamily_LED Specialty Lamp, Directional_2025, Year 1 Install_0_9W | Residential | Retail Products | Online Marketplace | Electric | Lighting | Single-Family/Multifamily | LED Specialty Lamp, Directional | 2025, Year 1 Install | 0 | 9W | Remaining Year kWh Heating Penalty |  | -8.9904 |  | IL TRM v9 | 5.5.6 | LED Specialty Lamps | RS-LTG-LEDD-V12-210101 | RS | LTG | LEDD | V12-210101
Residential_Retail Products_Online Marketplace_Electric_Lighting_Single-Family/Multifamily_LED Specialty Lamp, Directional_2025, Year 1 Install_0_9W_kWh Heating Penalty | Residential_Retail Products_Online Marketplace_Electric_Lighting_Single-Family/Multifamily_LED Specialty Lamp, Directional_2025, Year 1 Install_0_9W | Residential | Retail Products | Online Marketplace | Electric | Lighting | Single-Family/Multifamily | LED Specialty Lamp, Directional | 2025, Year 1 Install | 0 | 9W | kWh Heating Penalty |  | -5.3942 |  | IL TRM v9 | 5.5.6 | LED Specialty Lamps | RS-LTG-LEDD-V12-210101 | RS | LTG | LEDD | V12-210101
Residential_Retail Products_Online Marketplace_Electric_Lighting_Single-Family/Multifamily_LED Specialty Lamp, Directional_2025, Year 1 Install_0_9W_Remaining Year Therm Heating Penalty | Residential_Retail Products_Online Marketplace_Electric_Lighting_Single-Family/Multifamily_LED Specialty Lamp, Directional_2025, Year 1 Install_0_9W | Residential | Retail Products | Online Marketplace | Electric | Lighting | Single-Family/Multifamily | LED Specialty Lamp, Directional | 2025, Year 1 Install | 0 | 9W | Remaining Year Therm Heating Penalty |  | -0.52917 |  | IL TRM v9 | 5.5.6 | LED Specialty Lamps | RS-LTG-LEDD-V12-210101 | RS | LTG | LEDD | V12-210101
Residential_Retail Products_Online Marketplace_Electric_Lighting_Single-Family/Multifamily_LED Specialty Lamp, Directional_2025, Year 1 Install_0_9W_Therm Heating Penalty | Residential_Retail Products_Online Marketplace_Electric_Lighting_Single-Family/Multifamily_LED Specialty Lamp, Directional_2025, Year 1 Install_0_9W | Residential | Retail Products | Online Marketplace | Electric | Lighting | Single-Family/Multifamily | LED Specialty Lamp, Directional | 2025, Year 1 Install | 0 | 9W | Therm Heating Penalty |  | -0.3175 |  | IL TRM v9 | 5.5.6 | LED Specialty Lamps | RS-LTG-LEDD-V12-210101 | RS | LTG | LEDD | V12-210101
Residential_Retail Products_Online Marketplace_Electric_Lighting_Single-Family/Multifamily_LED Specialty Lamp, Directional_2025, Year 1 Install_0_9W_Remaining Year kWh | Residential_Retail Products_Online Marketplace_Electric_Lighting_Single-Family/Multifamily_LED Specialty Lamp, Directional_2025, Year 1 Install_0_9W | Residential | Retail Products | Online Marketplace | Electric | Lighting | Single-Family/Multifamily | LED Specialty Lamp, Directional | 2025, Year 1 Install | 0 | 9W | Remaining Year kWh |  | 23.4851 |  | IL TRM v9 | 5.5.6 | LED Specialty Lamps | RS-LTG-LEDD-V12-210101 | RS | LTG | LEDD | V12-210101
Residential_Retail Products_Online Marketplace_Electric_Lighting_Single-Family/Multifamily_LED Specialty Lamp, Directional_2025, Year 1 Install_0_9W_kWh Saved per Unit | Residential_Retail Products_Online Marketplace_Electric_Lighting_Single-Family/Multifamily_LED Specialty Lamp, Directional_2025, Year 1 Install_0_9W | Residential | Retail Products | Online Marketplace | Electric | Lighting | Single-Family/Multifamily | LED Specialty Lamp, Directional | 2025, Year 1 Install | 0 | 9W | kWh Saved per Unit |  | 14.091 |  | IL TRM v9 | 5.5.6 | LED Specialty Lamps | RS-LTG-LEDD-V12-210101 | RS | LTG | LEDD | V12-210101
Residential_Retail Products_Online Marketplace_Electric_Lighting_Single-Family/Multifamily_LED Specialty Lamp, Directional_2025, Year 1 Install_0_9W_Remaining Year kW | Residential_Retail Products_Online Marketplace_Electric_Lighting_Single-Family/Multifamily_LED Specialty Lamp, Directional_2025, Year 1 Install_0_9W | Residential | Retail Products | Online Marketplace | Electric | Lighting | Single-Family/Multifamily | LED Specialty Lamp, Directional | 2025, Year 1 Install | 0 | 9W | Remaining Year kW |  | 0.0035133 |  | IL TRM v9 | 5.5.6 | LED Specialty Lamps | RS-LTG-LEDD-V12-210101 | RS | LTG | LEDD | V12-210101
Residential_Retail Products_Online Marketplace_Electric_Lighting_Single-Family/Multifamily_LED Specialty Lamp, Directional_2025, Year 1 Install_0_9W_Coincident Peak kW Saved per Unit | Residential_Retail Products_Online Marketplace_Electric_Lighting_Single-Family/Multifamily_LED Specialty Lamp, Directional_2025, Year 1 Install_0_9W | Residential | Retail Products | Online Marketplace | Electric | Lighting | Single-Family/Multifamily | LED Specialty Lamp, Directional | 2025, Year 1 Install | 0 | 9W | Coincident Peak kW Saved per Unit |  | 0.002108 |  | IL TRM v9 | 5.5.6 | LED Specialty Lamps | RS-LTG-LEDD-V12-210101 | RS | LTG | LEDD | V12-210101
Residential_Retail Products_Online Marketplace_Electric_Lighting_Single-Family/Multifamily_LED Specialty Lamp, Directional_2025, Year 1 Install_0_9W_Remaining Life | Residential_Retail Products_Online Marketplace_Electric_Lighting_Single-Family/Multifamily_LED Specialty Lamp, Directional_2025, Year 1 Install_0_9W | Residential | Retail Products | Online Marketplace | Electric | Lighting | Single-Family/Multifamily | LED Specialty Lamp, Directional | 2025, Year 1 Install | 0 | 9W | Remaining Life |  | 4 |  | IL TRM v9 | 5.5.6 | LED Specialty Lamps | RS-LTG-LEDD-V12-210101 | RS | LTG | LEDD | V12-210101
Residential_Retail Products_Online Marketplace_Electric_Lighting_Single-Family/Multifamily_LED Specialty Lamp, Directional_2025, Year 1 Install_0_9W_Lifetime (years) | Residential_Retail Products_Online Marketplace_Electric_Lighting_Single-Family/Multifamily_LED Specialty Lamp, Directional_2025, Year 1 Install_0_9W | Residential | Retail Products | Online Marketplace | Electric | Lighting | Single-Family/Multifamily | LED Specialty Lamp, Directional | 2025, Year 1 Install | 0 | 9W | Lifetime (years) |  | 10 |  | IL TRM v9 | 5.5.6 | LED Specialty Lamps | RS-LTG-LEDD-V12-210101 | RS | LTG | LEDD | V12-210101
Residential_Retail Products_Online Marketplace_Electric_Lighting_Single-Family/Multifamily_LED Specialty Lamp, Directional_2025, Year 1 Install_0_9W_Incremental Cost | Residential_Retail Products_Online Marketplace_Electric_Lighting_Single-Family/Multifamily_LED Specialty Lamp, Directional_2025, Year 1 Install_0_9W | Residential | Retail Products | Online Marketplace | Electric | Lighting | Single-Family/Multifamily | LED Specialty Lamp, Directional | 2025, Year 1 Install | 0 | 9W | Incremental Cost |  | 1.65 | Directional | IL TRM v9 | 5.5.6 | LED Specialty Lamps | RS-LTG-LEDD-V12-210101 | RS | LTG | LEDD | V12-210101
Residential_Retail Products_Online Marketplace_Electric_Lighting_Single-Family/Multifamily_LED Specialty Lamp, Directional_2025, Year 1 Install_0_9W_ | Residential_Retail Products_Online Marketplace_Electric_Lighting_Single-Family/Multifamily_LED Specialty Lamp, Directional_2025, Year 1 Install_0_9W | Residential | Retail Products | Online Marketplace | Electric | Lighting | Single-Family/Multifamily | LED Specialty Lamp, Directional | 2025, Year 1 Install | 0 | 9W | [8 empty] | ERROR
Residential_Retail Products_Online Marketplace_Electric_Lighting_Single-Family/Multifamily_LED Specialty Lamp, Directional_2025, Year 2 Install_0_9W_Watts_base | Residential_Retail Products_Online Marketplace_Electric_Lighting_Single-Family/Multifamily_LED Specialty Lamp, Directional_2025, Year 2 Install_0_9W | Residential | Retail Products | Online Marketplace | Electric | Lighting | Single-Family/Multifamily | LED Specialty Lamp, Directional | 2025, Year 2 Install | 0 | 9W | Watts_base |  | 50 |  | IL TRM v9 | 5.5.6 | LED Specialty Lamps | RS-LTG-LEDD-V12-210101 | RS | LTG | LEDD | V12-210101
Residential_Retail Products_Online Marketplace_Electric_Lighting_Single-Family/Multifamily_LED Specialty Lamp, Directional_2025, Year 2 Install_0_9W_Watts_EE | Residential_Retail Products_Online Marketplace_Electric_Lighting_Single-Family/Multifamily_LED Specialty Lamp, Directional_2025, Year 2 Install_0_9W | Residential | Retail Products | Online Marketplace | Electric | Lighting | Single-Family/Multifamily | LED Specialty Lamp, Directional | 2025, Year 2 Install | 0 | 9W | Watts_EE |  | 9 |  | IL TRM v9 | 5.5.6 | LED Specialty Lamps | RS-LTG-LEDD-V12-210101 | RS | LTG | LEDD | V12-210101
Residential_Retail Products_Online Marketplace_Electric_Lighting_Single-Family/Multifamily_LED Specialty Lamp, Directional_2025, Year 2 Install_0_9W_Leakage | Residential_Retail Products_Online Marketplace_Electric_Lighting_Single-Family/Multifamily_LED Specialty Lamp, Directional_2025, Year 2 Install_0_9W | Residential | Retail Products | Online Marketplace | Electric | Lighting | Single-Family/Multifamily | LED Specialty Lamp, Directional | 2025, Year 2 Install | 0 | 9W | Leakage |  | 0.131 | Assumed Ameren Upstream (TOS) | IL TRM v9 | 5.5.6 | LED Specialty Lamps | RS-LTG-LEDD-V12-210101 | RS | LTG | LEDD | V12-210101
Residential_Retail Products_Online Marketplace_Electric_Lighting_Single-Family/Multifamily_LED Specialty Lamp, Directional_2025, Year 2 Install_0_9W_Hours | Residential_Retail Products_Online Marketplace_Electric_Lighting_Single-Family/Multifamily_LED Specialty Lamp, Directional_2025, Year 2 Install_0_9W | Residential | Retail Products | Online Marketplace | Electric | Lighting | Single-Family/Multifamily | LED Specialty Lamp, Directional | 2025, Year 2 Install | 0 | 9W | Hours |  | 763 | Assumed Residential and In-Unit Multi Family | IL TRM v9 | 5.5.6 | LED Specialty Lamps | RS-LTG-LEDD-V12-210101 | RS | LTG | LEDD | V12-210101
Residential_Retail Products_Online Marketplace_Electric_Lighting_Single-Family/Multifamily_LED Specialty Lamp, Directional_2025, Year 2 Install_0_9W_WHFe | Residential_Retail Products_Online Marketplace_Electric_Lighting_Single-Family/Multifamily_LED Specialty Lamp, Directional_2025, Year 2 Install_0_9W | Residential | Retail Products | Online Marketplace | Electric | Lighting | Single-Family/Multifamily | LED Specialty Lamp, Directional | 2025, Year 2 Install | 0 | 9W | WHFe |  | 1.06 | Assumed interior single family | IL TRM v9 | 5.5.6 | LED Specialty Lamps | RS-LTG-LEDD-V12-210101 | RS | LTG | LEDD | V12-210101
Residential_Retail Products_Online Marketplace_Electric_Lighting_Single-Family/Multifamily_LED Specialty Lamp, Directional_2025, Year 2 Install_0_9W_ISR | Residential_Retail Products_Online Marketplace_Electric_Lighting_Single-Family/Multifamily_LED Specialty Lamp, Directional_2025, Year 2 Install_0_9W | Residential | Retail Products | Online Marketplace | Electric | Lighting | Single-Family/Multifamily | LED Specialty Lamp, Directional | 2025, Year 2 Install | 0 | 9W | ISR |  | 0.089 | Time of Sale | IL TRM v9 | 5.5.6 | LED Specialty Lamps | RS-LTG-LEDD-V12-210101 | RS | LTG | LEDD | V12-210101
Residential_Retail Products_Online Marketplace_Electric_Lighting_Single-Family/Multifamily_LED Specialty Lamp, Directional_2025, Year 2 Install_0_9W_HF | Residential_Retail Products_Online Marketplace_Electric_Lighting_Single-Family/Multifamily_LED Specialty Lamp, Directional_2025, Year 2 Install_0_9W | Residential | Retail Products | Online Marketplace | Electric | Lighting | Single-Family/Multifamily | LED Specialty Lamp, Directional | 2025, Year 2 Install | 0 | 9W | HF |  | 0.49 | Assumed interior location | IL TRM v9 | 5.5.6 | LED Specialty Lamps | RS-LTG-LEDD-V12-210101 | RS | LTG | LEDD | V12-210101
Residential_Retail Products_Online Marketplace_Electric_Lighting_Single-Family/Multifamily_LED Specialty Lamp, Directional_2025, Year 2 Install_0_9W_ηHeat | Residential_Retail Products_Online Marketplace_Electric_Lighting_Single-Family/Multifamily_LED Specialty Lamp, Directional_2025, Year 2 Install_0_9W | Residential | Retail Products | Online Marketplace | Electric | Lighting | Single-Family/Multifamily | LED Specialty Lamp, Directional | 2025, Year 2 Install | 0 | 9W | ηHeat |  | 1.28 | Assumed unknown system type | IL TRM v9 | 5.5.6 | LED Specialty Lamps | RS-LTG-LEDD-V12-210101 | RS | LTG | LEDD | V12-210101
Residential_Retail Products_Online Marketplace_Electric_Lighting_Single-Family/Multifamily_LED Specialty Lamp, Directional_2025, Year 2 Install_0_9W_WHFd | Residential_Retail Products_Online Marketplace_Electric_Lighting_Single-Family/Multifamily_LED Specialty Lamp, Directional_2025, Year 2 Install_0_9W | Residential | Retail Products | Online Marketplace | Electric | Lighting | Single-Family/Multifamily | LED Specialty Lamp, Directional | 2025, Year 2 Install | 0 | 9W | WHFd |  | 1.11 | Assumed location of interior single family home | IL TRM v9 | 5.5.6 | LED Specialty Lamps | RS-LTG-LEDD-V12-210101 | RS | LTG | LEDD | V12-210101
Residential_Retail Products_Online Marketplace_Electric_Lighting_Single-Family/Multifamily_LED Specialty Lamp, Directional_2025, Year 2 Install_0_9W_CF | Residential_Retail Products_Online Marketplace_Electric_Lighting_Single-Family/Multifamily_LED Specialty Lamp, Directional_2025, Year 2 Install_0_9W | Residential | Retail Products | Online Marketplace | Electric | Lighting | Single-Family/Multifamily | LED Specialty Lamp, Directional | 2025, Year 2 Install | 0 | 9W | CF |  | 0.109 | Assumed residential and in-unit multifamily bulbs | IL TRM v9 | 5.5.6 | LED Specialty Lamps | RS-LTG-LEDD-V12-210101 | RS | LTG | LEDD | V12-210101
Residential_Retail Products_Online Marketplace_Electric_Lighting_Single-Family/Multifamily_LED Specialty Lamp, Directional_2025, Year 2 Install_0_9W_ηHeat | Residential_Retail Products_Online Marketplace_Electric_Lighting_Single-Family/Multifamily_LED Specialty Lamp, Directional_2025, Year 2 Install_0_9W | Residential | Retail Products | Online Marketplace | Electric | Lighting | Single-Family/Multifamily | LED Specialty Lamp, Directional | 2025, Year 2 Install | 0 | 9W | ηHeat |  | 0.7 |  | IL TRM v9 | 5.5.6 | LED Specialty Lamps | RS-LTG-LEDD-V12-210101 | RS | LTG | LEDD | V12-210101
Residential_Retail Products_Online Marketplace_Electric_Lighting_Single-Family/Multifamily_LED Specialty Lamp, Directional_2025, Year 2 Install_0_9W_Conversion | Residential_Retail Products_Online Marketplace_Electric_Lighting_Single-Family/Multifamily_LED Specialty Lamp, Directional_2025, Year 2 Install_0_9W | Residential | Retail Products | Online Marketplace | Electric | Lighting | Single-Family/Multifamily | LED Specialty Lamp, Directional | 2025, Year 2 Install | 0 | 9W | Conversion |  | 0.03412 |  | IL TRM v9 | 5.5.6 | LED Specialty Lamps | RS-LTG-LEDD-V12-210101 | RS | LTG | LEDD | V12-210101
Residential_Retail Products_Online Marketplace_Electric_Lighting_Single-Family/Multifamily_LED Specialty Lamp, Directional_2025, Year 2 Install_0_9W_Mid-Life Adjustment | Residential_Retail Products_Online Marketplace_Electric_Lighting_Single-Family/Multifamily_LED Specialty Lamp, Directional_2025, Year 2 Install_0_9W | Residential | Retail Products | Online Marketplace | Electric | Lighting | Single-Family/Multifamily | LED Specialty Lamp, Directional | 2025, Year 2 Install | 0 | 9W | Mid-Life Adjustment |  | 0.6 | Directional | IL TRM v9 | 5.5.6 | LED Specialty Lamps | RS-LTG-LEDD-V12-210101 | RS | LTG | LEDD | V12-210101
Residential_Retail Products_Online Marketplace_Electric_Lighting_Single-Family/Multifamily_LED Specialty Lamp, Directional_2025, Year 2 Install_0_9W_Remaining Year kWh Heating Penalty | Residential_Retail Products_Online Marketplace_Electric_Lighting_Single-Family/Multifamily_LED Specialty Lamp, Directional_2025, Year 2 Install_0_9W | Residential | Retail Products | Online Marketplace | Electric | Lighting | Single-Family/Multifamily | LED Specialty Lamp, Directional | 2025, Year 2 Install | 0 | 9W | Remaining Year kWh Heating Penalty |  | -0.98177 |  | IL TRM v9 | 5.5.6 | LED Specialty Lamps | RS-LTG-LEDD-V12-210101 | RS | LTG | LEDD | V12-210101
Residential_Retail Products_Online Marketplace_Electric_Lighting_Single-Family/Multifamily_LED Specialty Lamp, Directional_2025, Year 2 Install_0_9W_kWh Heating Penalty | Residential_Retail Products_Online Marketplace_Electric_Lighting_Single-Family/Multifamily_LED Specialty Lamp, Directional_2025, Year 2 Install_0_9W | Residential | Retail Products | Online Marketplace | Electric | Lighting | Single-Family/Multifamily | LED Specialty Lamp, Directional | 2025, Year 2 Install | 0 | 9W | kWh Heating Penalty |  | -0.58906 |  | IL TRM v9 | 5.5.6 | LED Specialty Lamps | RS-LTG-LEDD-V12-210101 | RS | LTG | LEDD | V12-210101
Residential_Retail Products_Online Marketplace_Electric_Lighting_Single-Family/Multifamily_LED Specialty Lamp, Directional_2025, Year 2 Install_0_9W_Remaining Year Therm Heating Penalty | Residential_Retail Products_Online Marketplace_Electric_Lighting_Single-Family/Multifamily_LED Specialty Lamp, Directional_2025, Year 2 Install_0_9W | Residential | Retail Products | Online Marketplace | Electric | Lighting | Single-Family/Multifamily | LED Specialty Lamp, Directional | 2025, Year 2 Install | 0 | 9W | Remaining Year Therm Heating Penalty |  | -0.057786 |  | IL TRM v9 | 5.5.6 | LED Specialty Lamps | RS-LTG-LEDD-V12-210101 | RS | LTG | LEDD | V12-210101
Residential_Retail Products_Online Marketplace_Electric_Lighting_Single-Family/Multifamily_LED Specialty Lamp, Directional_2025, Year 2 Install_0_9W_Therm Heating Penalty | Residential_Retail Products_Online Marketplace_Electric_Lighting_Single-Family/Multifamily_LED Specialty Lamp, Directional_2025, Year 2 Install_0_9W | Residential | Retail Products | Online Marketplace | Electric | Lighting | Single-Family/Multifamily | LED Specialty Lamp, Directional | 2025, Year 2 Install | 0 | 9W | Therm Heating Penalty |  | -0.034672 |  | IL TRM v9 | 5.5.6 | LED Specialty Lamps | RS-LTG-LEDD-V12-210101 | RS | LTG | LEDD | V12-210101
Residential_Retail Products_Online Marketplace_Electric_Lighting_Single-Family/Multifamily_LED Specialty Lamp, Directional_2025, Year 2 Install_0_9W_Remaining Year kWh | Residential_Retail Products_Online Marketplace_Electric_Lighting_Single-Family/Multifamily_LED Specialty Lamp, Directional_2025, Year 2 Install_0_9W | Residential | Retail Products | Online Marketplace | Electric | Lighting | Single-Family/Multifamily | LED Specialty Lamp, Directional | 2025, Year 2 Install | 0 | 9W | Remaining Year kWh |  | 2.5646 |  | IL TRM v9 | 5.5.6 | LED Specialty Lamps | RS-LTG-LEDD-V12-210101 | RS | LTG | LEDD | V12-210101
Residential_Retail Products_Online Marketplace_Electric_Lighting_Single-Family/Multifamily_LED Specialty Lamp, Directional_2025, Year 2 Install_0_9W_kWh Saved per Unit | Residential_Retail Products_Online Marketplace_Electric_Lighting_Single-Family/Multifamily_LED Specialty Lamp, Directional_2025, Year 2 Install_0_9W | Residential | Retail Products | Online Marketplace | Electric | Lighting | Single-Family/Multifamily | LED Specialty Lamp, Directional | 2025, Year 2 Install | 0 | 9W | kWh Saved per Unit |  | 1.5388 |  | IL TRM v9 | 5.5.6 | LED Specialty Lamps | RS-LTG-LEDD-V12-210101 | RS | LTG | LEDD | V12-210101
Residential_Retail Products_Online Marketplace_Electric_Lighting_Single-Family/Multifamily_LED Specialty Lamp, Directional_2025, Year 2 Install_0_9W_Remaining Year kW | Residential_Retail Products_Online Marketplace_Electric_Lighting_Single-Family/Multifamily_LED Specialty Lamp, Directional_2025, Year 2 Install_0_9W | Residential | Retail Products | Online Marketplace | Electric | Lighting | Single-Family/Multifamily | LED Specialty Lamp, Directional | 2025, Year 2 Install | 0 | 9W | Remaining Year kW |  | 0.00038366 |  | IL TRM v9 | 5.5.6 | LED Specialty Lamps | RS-LTG-LEDD-V12-210101 | RS | LTG | LEDD | V12-210101
Residential_Retail Products_Online Marketplace_Electric_Lighting_Single-Family/Multifamily_LED Specialty Lamp, Directional_2025, Year 2 Install_0_9W_Coincident Peak kW Saved per Unit | Residential_Retail Products_Online Marketplace_Electric_Lighting_Single-Family/Multifamily_LED Specialty Lamp, Directional_2025, Year 2 Install_0_9W | Residential | Retail Products | Online Marketplace | Electric | Lighting | Single-Family/Multifamily | LED Specialty Lamp, Directional | 2025, Year 2 Install | 0 | 9W | Coincident Peak kW Saved per Unit |  | 0.00023019 |  | IL TRM v9 | 5.5.6 | LED Specialty Lamps | RS-LTG-LEDD-V12-210101 | RS | LTG | LEDD | V12-210101
Residential_Retail Products_Online Marketplace_Electric_Lighting_Single-Family/Multifamily_LED Specialty Lamp, Directional_2025, Year 2 Install_0_9W_Remaining Life | Residential_Retail Products_Online Marketplace_Electric_Lighting_Single-Family/Multifamily_LED Specialty Lamp, Directional_2025, Year 2 Install_0_9W | Residential | Retail Products | Online Marketplace | Electric | Lighting | Single-Family/Multifamily | LED Specialty Lamp, Directional | 2025, Year 2 Install | 0 | 9W | Remaining Life |  | 4 |  | IL TRM v9 | 5.5.6 | LED Specialty Lamps | RS-LTG-LEDD-V12-210101 | RS | LTG | LEDD | V12-210101
Residential_Retail Products_Online Marketplace_Electric_Lighting_Single-Family/Multifamily_LED Specialty Lamp, Directional_2025, Year 2 Install_0_9W_Lifetime (years) | Residential_Retail Products_Online Marketplace_Electric_Lighting_Single-Family/Multifamily_LED Specialty Lamp, Directional_2025, Year 2 Install_0_9W | Residential | Retail Products | Online Marketplace | Electric | Lighting | Single-Family/Multifamily | LED Specialty Lamp, Directional | 2025, Year 2 Install | 0 | 9W | Lifetime (years) |  | 10 |  | IL TRM v9 | 5.5.6 | LED Specialty Lamps | RS-LTG-LEDD-V12-210101 | RS | LTG | LEDD | V12-210101
Residential_Retail Products_Online Marketplace_Electric_Lighting_Single-Family/Multifamily_LED Specialty Lamp, Directional_2025, Year 2 Install_0_9W_Incremental Cost | Residential_Retail Products_Online Marketplace_Electric_Lighting_Single-Family/Multifamily_LED Specialty Lamp, Directional_2025, Year 2 Install_0_9W | Residential | Retail Products | Online Marketplace | Electric | Lighting | Single-Family/Multifamily | LED Specialty Lamp, Directional | 2025, Year 2 Install | 0 | 9W | Incremental Cost |  | 1.65 | Directional | IL TRM v9 | 5.5.6 | LED Specialty Lamps | RS-LTG-LEDD-V12-210101 | RS | LTG | LEDD | V12-210101
Residential_Retail Products_Online Marketplace_Electric_Lighting_Single-Family/Multifamily_LED Specialty Lamp, Directional_2025, Year 2 Install_0_9W_ | Residential_Retail Products_Online Marketplace_Electric_Lighting_Single-Family/Multifamily_LED Specialty Lamp, Directional_2025, Year 2 Install_0_9W | Residential | Retail Products | Online Marketplace | Electric | Lighting | Single-Family/Multifamily | LED Specialty Lamp, Directional | 2025, Year 2 Install | 0 | 9W | [8 empty] | ERROR
Residential_Retail Products_Online Marketplace_Electric_Lighting_Single-Family/Multifamily_LED Specialty Lamp, Directional_2025, Year 3 Install_0_9W_Watts_base | Residential_Retail Products_Online Marketplace_Electric_Lighting_Single-Family/Multifamily_LED Specialty Lamp, Directional_2025, Year 3 Install_0_9W | Residential | Retail Products | Online Marketplace | Electric | Lighting | Single-Family/Multifamily | LED Specialty Lamp, Directional | 2025, Year 3 Install | 0 | 9W | Watts_base |  | 50 |  | IL TRM v9 | 5.5.6 | LED Specialty Lamps | RS-LTG-LEDD-V12-210101 | RS | LTG | LEDD | V12-210101
Residential_Retail Products_Online Marketplace_Electric_Lighting_Single-Family/Multifamily_LED Specialty Lamp, Directional_2025, Year 3 Install_0_9W_Watts_EE | Residential_Retail Products_Online Marketplace_Electric_Lighting_Single-Family/Multifamily_LED Specialty Lamp, Directional_2025, Year 3 Install_0_9W | Residential | Retail Products | Online Marketplace | Electric | Lighting | Single-Family/Multifamily | LED Specialty Lamp, Directional | 2025, Year 3 Install | 0 | 9W | Watts_EE |  | 9 |  | IL TRM v9 | 5.5.6 | LED Specialty Lamps | RS-LTG-LEDD-V12-210101 | RS | LTG | LEDD | V12-210101
Residential_Retail Products_Online Marketplace_Electric_Lighting_Single-Family/Multifamily_LED Specialty Lamp, Directional_2025, Year 3 Install_0_9W_Leakage | Residential_Retail Products_Online Marketplace_Electric_Lighting_Single-Family/Multifamily_LED Specialty Lamp, Directional_2025, Year 3 Install_0_9W | Residential | Retail Products | Online Marketplace | Electric | Lighting | Single-Family/Multifamily | LED Specialty Lamp, Directional | 2025, Year 3 Install | 0 | 9W | Leakage |  | 0.131 | Assumed Ameren Upstream (TOS) | IL TRM v9 | 5.5.6 | LED Specialty Lamps | RS-LTG-LEDD-V12-210101 | RS | LTG | LEDD | V12-210101
Residential_Retail Products_Online Marketplace_Electric_Lighting_Single-Family/Multifamily_LED Specialty Lamp, Directional_2025, Year 3 Install_0_9W_Hours | Residential_Retail Products_Online Marketplace_Electric_Lighting_Single-Family/Multifamily_LED Specialty Lamp, Directional_2025, Year 3 Install_0_9W | Residential | Retail Products | Online Marketplace | Electric | Lighting | Single-Family/Multifamily | LED Specialty Lamp, Directional | 2025, Year 3 Install | 0 | 9W | Hours |  | 763 | Assumed Residential and In-Unit Multi Family | IL TRM v9 | 5.5.6 | LED Specialty Lamps | RS-LTG-LEDD-V12-210101 | RS | LTG | LEDD | V12-210101
Residential_Retail Products_Online Marketplace_Electric_Lighting_Single-Family/Multifamily_LED Specialty Lamp, Directional_2025, Year 3 Install_0_9W_WHFe | Residential_Retail Products_Online Marketplace_Electric_Lighting_Single-Family/Multifamily_LED Specialty Lamp, Directional_2025, Year 3 Install_0_9W | Residential | Retail Products | Online Marketplace | Electric | Lighting | Single-Family/Multifamily | LED Specialty Lamp, Directional | 2025, Year 3 Install | 0 | 9W | WHFe |  | 1.06 | Assumed interior single family | IL TRM v9 | 5.5.6 | LED Specialty Lamps | RS-LTG-LEDD-V12-210101 | RS | LTG | LEDD | V12-210101
Residential_Retail Products_Online Marketplace_Electric_Lighting_Single-Family/Multifamily_LED Specialty Lamp, Directional_2025, Year 3 Install_0_9W_ISR | Residential_Retail Products_Online Marketplace_Electric_Lighting_Single-Family/Multifamily_LED Specialty Lamp, Directional_2025, Year 3 Install_0_9W | Residential | Retail Products | Online Marketplace | Electric | Lighting | Single-Family/Multifamily | LED Specialty Lamp, Directional | 2025, Year 3 Install | 0 | 9W | ISR |  | 0.076 | Time of Sale | IL TRM v9 | 5.5.6 | LED Specialty Lamps | RS-LTG-LEDD-V12-210101 | RS | LTG | LEDD | V12-210101
Residential_Retail Products_Online Marketplace_Electric_Lighting_Single-Family/Multifamily_LED Specialty Lamp, Directional_2025, Year 3 Install_0_9W_HF | Residential_Retail Products_Online Marketplace_Electric_Lighting_Single-Family/Multifamily_LED Specialty Lamp, Directional_2025, Year 3 Install_0_9W | Residential | Retail Products | Online Marketplace | Electric | Lighting | Single-Family/Multifamily | LED Specialty Lamp, Directional | 2025, Year 3 Install | 0 | 9W | HF |  | 0.49 | Assumed interior location | IL TRM v9 | 5.5.6 | LED Specialty Lamps | RS-LTG-LEDD-V12-210101 | RS | LTG | LEDD | V12-210101
Residential_Retail Products_Online Marketplace_Electric_Lighting_Single-Family/Multifamily_LED Specialty Lamp, Directional_2025, Year 3 Install_0_9W_ηHeat | Residential_Retail Products_Online Marketplace_Electric_Lighting_Single-Family/Multifamily_LED Specialty Lamp, Directional_2025, Year 3 Install_0_9W | Residential | Retail Products | Online Marketplace | Electric | Lighting | Single-Family/Multifamily | LED Specialty Lamp, Directional | 2025, Year 3 Install | 0 | 9W | ηHeat |  | 1.28 | Assumed unknown system type | IL TRM v9 | 5.5.6 | LED Specialty Lamps | RS-LTG-LEDD-V12-210101 | RS | LTG | LEDD | V12-210101
Residential_Retail Products_Online Marketplace_Electric_Lighting_Single-Family/Multifamily_LED Specialty Lamp, Directional_2025, Year 3 Install_0_9W_WHFd | Residential_Retail Products_Online Marketplace_Electric_Lighting_Single-Family/Multifamily_LED Specialty Lamp, Directional_2025, Year 3 Install_0_9W | Residential | Retail Products | Online Marketplace | Electric | Lighting | Single-Family/Multifamily | LED Specialty Lamp, Directional | 2025, Year 3 Install | 0 | 9W | WHFd |  | 1.11 | Assumed location of interior single family home | IL TRM v9 | 5.5.6 | LED Specialty Lamps | RS-LTG-LEDD-V12-210101 | RS | LTG | LEDD | V12-210101
Residential_Retail Products_Online Marketplace_Electric_Lighting_Single-Family/Multifamily_LED Specialty Lamp, Directional_2025, Year 3 Install_0_9W_CF | Residential_Retail Products_Online Marketplace_Electric_Lighting_Single-Family/Multifamily_LED Specialty Lamp, Directional_2025, Year 3 Install_0_9W | Residential | Retail Products | Online Marketplace | Electric | Lighting | Single-Family/Multifamily | LED Specialty Lamp, Directional | 2025, Year 3 Install | 0 | 9W | CF |  | 0.109 | Assumed residential and in-unit multifamily bulbs | IL TRM v9 | 5.5.6 | LED Specialty Lamps | RS-LTG-LEDD-V12-210101 | RS | LTG | LEDD | V12-210101
Residential_Retail Products_Online Marketplace_Electric_Lighting_Single-Family/Multifamily_LED Specialty Lamp, Directional_2025, Year 3 Install_0_9W_ηHeat | Residential_Retail Products_Online Marketplace_Electric_Lighting_Single-Family/Multifamily_LED Specialty Lamp, Directional_2025, Year 3 Install_0_9W | Residential | Retail Products | Online Marketplace | Electric | Lighting | Single-Family/Multifamily | LED Specialty Lamp, Directional | 2025, Year 3 Install | 0 | 9W | ηHeat |  | 0.7 |  | IL TRM v9 | 5.5.6 | LED Specialty Lamps | RS-LTG-LEDD-V12-210101 | RS | LTG | LEDD | V12-210101
Residential_Retail Products_Online Marketplace_Electric_Lighting_Single-Family/Multifamily_LED Specialty Lamp, Directional_2025, Year 3 Install_0_9W_Conversion | Residential_Retail Products_Online Marketplace_Electric_Lighting_Single-Family/Multifamily_LED Specialty Lamp, Directional_2025, Year 3 Install_0_9W | Residential | Retail Products | Online Marketplace | Electric | Lighting | Single-Family/Multifamily | LED Specialty Lamp, Directional | 2025, Year 3 Install | 0 | 9W | Conversion |  | 0.03412 |  | IL TRM v9 | 5.5.6 | LED Specialty Lamps | RS-LTG-LEDD-V12-210101 | RS | LTG | LEDD | V12-210101
Residential_Retail Products_Online Marketplace_Electric_Lighting_Single-Family/Multifamily_LED Specialty Lamp, Directional_2025, Year 3 Install_0_9W_Mid-Life Adjustment | Residential_Retail Products_Online Marketplace_Electric_Lighting_Single-Family/Multifamily_LED Specialty Lamp, Directional_2025, Year 3 Install_0_9W | Residential | Retail Products | Online Marketplace | Electric | Lighting | Single-Family/Multifamily | LED Specialty Lamp, Directional | 2025, Year 3 Install | 0 | 9W | Mid-Life Adjustment |  | 0.6 | Directional | IL TRM v9 | 5.5.6 | LED Specialty Lamps | RS-LTG-LEDD-V12-210101 | RS | LTG | LEDD | V12-210101
Residential_Retail Products_Online Marketplace_Electric_Lighting_Single-Family/Multifamily_LED Specialty Lamp, Directional_2025, Year 3 Install_0_9W_Remaining Year kWh Heating Penalty | Residential_Retail Products_Online Marketplace_Electric_Lighting_Single-Family/Multifamily_LED Specialty Lamp, Directional_2025, Year 3 Install_0_9W | Residential | Retail Products | Online Marketplace | Electric | Lighting | Single-Family/Multifamily | LED Specialty Lamp, Directional | 2025, Year 3 Install | 0 | 9W | Remaining Year kWh Heating Penalty |  | -0.83837 |  | IL TRM v9 | 5.5.6 | LED Specialty Lamps | RS-LTG-LEDD-V12-210101 | RS | LTG | LEDD | V12-210101
Residential_Retail Products_Online Marketplace_Electric_Lighting_Single-Family/Multifamily_LED Specialty Lamp, Directional_2025, Year 3 Install_0_9W_kWh Heating Penalty | Residential_Retail Products_Online Marketplace_Electric_Lighting_Single-Family/Multifamily_LED Specialty Lamp, Directional_2025, Year 3 Install_0_9W | Residential | Retail Products | Online Marketplace | Electric | Lighting | Single-Family/Multifamily | LED Specialty Lamp, Directional | 2025, Year 3 Install | 0 | 9W | kWh Heating Penalty |  | -0.50302 |  | IL TRM v9 | 5.5.6 | LED Specialty Lamps | RS-LTG-LEDD-V12-210101 | RS | LTG | LEDD | V12-210101
Residential_Retail Products_Online Marketplace_Electric_Lighting_Single-Family/Multifamily_LED Specialty Lamp, Directional_2025, Year 3 Install_0_9W_Remaining Year Therm Heating Penalty | Residential_Retail Products_Online Marketplace_Electric_Lighting_Single-Family/Multifamily_LED Specialty Lamp, Directional_2025, Year 3 Install_0_9W | Residential | Retail Products | Online Marketplace | Electric | Lighting | Single-Family/Multifamily | LED Specialty Lamp, Directional | 2025, Year 3 Install | 0 | 9W | Remaining Year Therm Heating Penalty |  | -0.049346 |  | IL TRM v9 | 5.5.6 | LED Specialty Lamps | RS-LTG-LEDD-V12-210101 | RS | LTG | LEDD | V12-210101
Residential_Retail Products_Online Marketplace_Electric_Lighting_Single-Family/Multifamily_LED Specialty Lamp, Directional_2025, Year 3 Install_0_9W_Therm Heating Penalty | Residential_Retail Products_Online Marketplace_Electric_Lighting_Single-Family/Multifamily_LED Specialty Lamp, Directional_2025, Year 3 Install_0_9W | Residential | Retail Products | Online Marketplace | Electric | Lighting | Single-Family/Multifamily | LED Specialty Lamp, Directional | 2025, Year 3 Install | 0 | 9W | Therm Heating Penalty |  | -0.029607 |  | IL TRM v9 | 5.5.6 | LED Specialty Lamps | RS-LTG-LEDD-V12-210101 | RS | LTG | LEDD | V12-210101
Residential_Retail Products_Online Marketplace_Electric_Lighting_Single-Family/Multifamily_LED Specialty Lamp, Directional_2025, Year 3 Install_0_9W_Remaining Year kWh | Residential_Retail Products_Online Marketplace_Electric_Lighting_Single-Family/Multifamily_LED Specialty Lamp, Directional_2025, Year 3 Install_0_9W | Residential | Retail Products | Online Marketplace | Electric | Lighting | Single-Family/Multifamily | LED Specialty Lamp, Directional | 2025, Year 3 Install | 0 | 9W | Remaining Year kWh |  | 2.19 |  | IL TRM v9 | 5.5.6 | LED Specialty Lamps | RS-LTG-LEDD-V12-210101 | RS | LTG | LEDD | V12-210101
Residential_Retail Products_Online Marketplace_Electric_Lighting_Single-Family/Multifamily_LED Specialty Lamp, Directional_2025, Year 3 Install_0_9W_kWh Saved per Unit | Residential_Retail Products_Online Marketplace_Electric_Lighting_Single-Family/Multifamily_LED Specialty Lamp, Directional_2025, Year 3 Install_0_9W | Residential | Retail Products | Online Marketplace | Electric | Lighting | Single-Family/Multifamily | LED Specialty Lamp, Directional | 2025, Year 3 Install | 0 | 9W | kWh Saved per Unit |  | 1.314 |  | IL TRM v9 | 5.5.6 | LED Specialty Lamps | RS-LTG-LEDD-V12-210101 | RS | LTG | LEDD | V12-210101
Residential_Retail Products_Online Marketplace_Electric_Lighting_Single-Family/Multifamily_LED Specialty Lamp, Directional_2025, Year 3 Install_0_9W_Remaining Year kW | Residential_Retail Products_Online Marketplace_Electric_Lighting_Single-Family/Multifamily_LED Specialty Lamp, Directional_2025, Year 3 Install_0_9W | Residential | Retail Products | Online Marketplace | Electric | Lighting | Single-Family/Multifamily | LED Specialty Lamp, Directional | 2025, Year 3 Install | 0 | 9W | Remaining Year kW |  | 0.00032762 |  | IL TRM v9 | 5.5.6 | LED Specialty Lamps | RS-LTG-LEDD-V12-210101 | RS | LTG | LEDD | V12-210101
Residential_Retail Products_Online Marketplace_Electric_Lighting_Single-Family/Multifamily_LED Specialty Lamp, Directional_2025, Year 3 Install_0_9W_Coincident Peak kW Saved per Unit | Residential_Retail Products_Online Marketplace_Electric_Lighting_Single-Family/Multifamily_LED Specialty Lamp, Directional_2025, Year 3 Install_0_9W | Residential | Retail Products | Online Marketplace | Electric | Lighting | Single-Family/Multifamily | LED Specialty Lamp, Directional | 2025, Year 3 Install | 0 | 9W | Coincident Peak kW Saved per Unit |  | 0.00019657 |  | IL TRM v9 | 5.5.6 | LED Specialty Lamps | RS-LTG-LEDD-V12-210101 | RS | LTG | LEDD | V12-210101
Residential_Retail Products_Online Marketplace_Electric_Lighting_Single-Family/Multifamily_LED Specialty Lamp, Directional_2025, Year 3 Install_0_9W_Remaining Life | Residential_Retail Products_Online Marketplace_Electric_Lighting_Single-Family/Multifamily_LED Specialty Lamp, Directional_2025, Year 3 Install_0_9W | Residential | Retail Products | Online Marketplace | Electric | Lighting | Single-Family/Multifamily | LED Specialty Lamp, Directional | 2025, Year 3 Install | 0 | 9W | Remaining Life |  | 4 |  | IL TRM v9 | 5.5.6 | LED Specialty Lamps | RS-LTG-LEDD-V12-210101 | RS | LTG | LEDD | V12-210101
Residential_Retail Products_Online Marketplace_Electric_Lighting_Single-Family/Multifamily_LED Specialty Lamp, Directional_2025, Year 3 Install_0_9W_Lifetime (years) | Residential_Retail Products_Online Marketplace_Electric_Lighting_Single-Family/Multifamily_LED Specialty Lamp, Directional_2025, Year 3 Install_0_9W | Residential | Retail Products | Online Marketplace | Electric | Lighting | Single-Family/Multifamily | LED Specialty Lamp, Directional | 2025, Year 3 Install | 0 | 9W | Lifetime (years) |  | 10 |  | IL TRM v9 | 5.5.6 | LED Specialty Lamps | RS-LTG-LEDD-V12-210101 | RS | LTG | LEDD | V12-210101
Residential_Retail Products_Online Marketplace_Electric_Lighting_Single-Family/Multifamily_LED Specialty Lamp, Directional_2025, Year 3 Install_0_9W_Incremental Cost | Residential_Retail Products_Online Marketplace_Electric_Lighting_Single-Family/Multifamily_LED Specialty Lamp, Directional_2025, Year 3 Install_0_9W | Residential | Retail Products | Online Marketplace | Electric | Lighting | Single-Family/Multifamily | LED Specialty Lamp, Directional | 2025, Year 3 Install | 0 | 9W | Incremental Cost |  | 1.65 | Directional | IL TRM v9 | 5.5.6 | LED Specialty Lamps | RS-LTG-LEDD-V12-210101 | RS | LTG | LEDD | V12-210101
Residential_Retail Products_Online Marketplace_Electric_Lighting_Single-Family/Multifamily_LED Specialty Lamp, Directional_2025, Year 3 Install_0_9W_ | Residential_Retail Products_Online Marketplace_Electric_Lighting_Single-Family/Multifamily_LED Specialty Lamp, Directional_2025, Year 3 Install_0_9W | Residential | Retail Products | Online Marketplace | Electric | Lighting | Single-Family/Multifamily | LED Specialty Lamp, Directional | 2025, Year 3 Install | 0 | 9W | [8 empty] | ERROR
Residential_Retail Products_Online Marketplace_Electric_Lighting_Single-Family/Multifamily_LED Fixture, Downlight_0_0_10W_Watts_base | Residential_Retail Products_Online Marketplace_Electric_Lighting_Single-Family/Multifamily_LED Fixture, Downlight_0_0_10W | Residential | Retail Products | Online Marketplace | Electric | Lighting | Single-Family/Multifamily | LED Fixture, Downlight | 0 | 0 | 10W | Watts_base |  | 72.8 |  | IL TRM v9 | 5.5.9 | LED Fixtures | RS-LTG-LDFX-V04-210101 | RS | LTG | LDFX | V04-210101
Residential_Retail Products_Online Marketplace_Electric_Lighting_Single-Family/Multifamily_LED Fixture, Downlight_0_0_10W_Watts_EE | Residential_Retail Products_Online Marketplace_Electric_Lighting_Single-Family/Multifamily_LED Fixture, Downlight_0_0_10W | Residential | Retail Products | Online Marketplace | Electric | Lighting | Single-Family/Multifamily | LED Fixture, Downlight | 0 | 0 | 10W | Watts_EE |  | 10 |  | IL TRM v9 | 5.5.9 | LED Fixtures | RS-LTG-LDFX-V04-210101 | RS | LTG | LDFX | V04-210101
Residential_Retail Products_Online Marketplace_Electric_Lighting_Single-Family/Multifamily_LED Fixture, Downlight_0_0_10W_Leakage | Residential_Retail Products_Online Marketplace_Electric_Lighting_Single-Family/Multifamily_LED Fixture, Downlight_0_0_10W | Residential | Retail Products | Online Marketplace | Electric | Lighting | Single-Family/Multifamily | LED Fixture, Downlight | 0 | 0 | 10W | Leakage |  | 0.066 | TOS, Ameren | IL TRM v9 | 5.5.9 | LED Fixtures | RS-LTG-LDFX-V04-210101 | RS | LTG | LDFX | V04-210101
Residential_Retail Products_Online Marketplace_Electric_Lighting_Single-Family/Multifamily_LED Fixture, Downlight_0_0_10W_Hours | Residential_Retail Products_Online Marketplace_Electric_Lighting_Single-Family/Multifamily_LED Fixture, Downlight_0_0_10W | Residential | Retail Products | Online Marketplace | Electric | Lighting | Single-Family/Multifamily | LED Fixture, Downlight | 0 | 0 | 10W | Hours |  | 926 | Indoor and Downlight | IL TRM v9 | 5.5.9 | LED Fixtures | RS-LTG-LDFX-V04-210101 | RS | LTG | LDFX | V04-210101
Residential_Retail Products_Online Marketplace_Electric_Lighting_Single-Family/Multifamily_LED Fixture, Downlight_0_0_10W_WHFe | Residential_Retail Products_Online Marketplace_Electric_Lighting_Single-Family/Multifamily_LED Fixture, Downlight_0_0_10W | Residential | Retail Products | Online Marketplace | Electric | Lighting | Single-Family/Multifamily | LED Fixture, Downlight | 0 | 0 | 10W | WHFe |  | 1.06 | Assumed interior single family | IL TRM v9 | 5.5.9 | LED Fixtures | RS-LTG-LDFX-V04-210101 | RS | LTG | LDFX | V04-210101
Residential_Retail Products_Online Marketplace_Electric_Lighting_Single-Family/Multifamily_LED Fixture, Downlight_0_0_10W_ISR | Residential_Retail Products_Online Marketplace_Electric_Lighting_Single-Family/Multifamily_LED Fixture, Downlight_0_0_10W | Residential | Retail Products | Online Marketplace | Electric | Lighting | Single-Family/Multifamily | LED Fixture, Downlight | 0 | 0 | 10W | ISR |  | 1 |  | IL TRM v9 | 5.5.9 | LED Fixtures | RS-LTG-LDFX-V04-210101 | RS | LTG | LDFX | V04-210101
Residential_Retail Products_Online Marketplace_Electric_Lighting_Single-Family/Multifamily_LED Fixture, Downlight_0_0_10W_HF | Residential_Retail Products_Online Marketplace_Electric_Lighting_Single-Family/Multifamily_LED Fixture, Downlight_0_0_10W | Residential | Retail Products | Online Marketplace | Electric | Lighting | Single-Family/Multifamily | LED Fixture, Downlight | 0 | 0 | 10W | HF |  | 0.49 | Assumed interior location | IL TRM v9 | 5.5.9 | LED Fixtures | RS-LTG-LDFX-V04-210101 | RS | LTG | LDFX | V04-210101
Residential_Retail Products_Online Marketplace_Electric_Lighting_Single-Family/Multifamily_LED Fixture, Downlight_0_0_10W_ηHeat | Residential_Retail Products_Online Marketplace_Electric_Lighting_Single-Family/Multifamily_LED Fixture, Downlight_0_0_10W | Residential | Retail Products | Online Marketplace | Electric | Lighting | Single-Family/Multifamily | LED Fixture, Downlight | 0 | 0 | 10W | ηHeat |  | 1.28 | Assumed unknown system type | IL TRM v9 | 5.5.9 | LED Fixtures | RS-LTG-LDFX-V04-210101 | RS | LTG | LDFX | V04-210101
Residential_Retail Products_Online Marketplace_Electric_Lighting_Single-Family/Multifamily_LED Fixture, Downlight_0_0_10W_WHFd | Residential_Retail Products_Online Marketplace_Electric_Lighting_Single-Family/Multifamily_LED Fixture, Downlight_0_0_10W | Residential | Retail Products | Online Marketplace | Electric | Lighting | Single-Family/Multifamily | LED Fixture, Downlight | 0 | 0 | 10W | WHFd |  | 1.11 | Assumed location of interior single family home | IL TRM v9 | 5.5.9 | LED Fixtures | RS-LTG-LDFX-V04-210101 | RS | LTG | LDFX | V04-210101
Residential_Retail Products_Online Marketplace_Electric_Lighting_Single-Family/Multifamily_LED Fixture, Downlight_0_0_10W_CF | Residential_Retail Products_Online Marketplace_Electric_Lighting_Single-Family/Multifamily_LED Fixture, Downlight_0_0_10W | Residential | Retail Products | Online Marketplace | Electric | Lighting | Single-Family/Multifamily | LED Fixture, Downlight | 0 | 0 | 10W | CF |  | 0.119 | Interior | IL TRM v9 | 5.5.9 | LED Fixtures | RS-LTG-LDFX-V04-210101 | RS | LTG | LDFX | V04-210101
Residential_Retail Products_Online Marketplace_Electric_Lighting_Single-Family/Multifamily_LED Fixture, Downlight_0_0_10W_ηHeat | Residential_Retail Products_Online Marketplace_Electric_Lighting_Single-Family/Multifamily_LED Fixture, Downlight_0_0_10W | Residential | Retail Products | Online Marketplace | Electric | Lighting | Single-Family/Multifamily | LED Fixture, Downlight | 0 | 0 | 10W | ηHeat |  | 0.7 |  | IL TRM v9 | 5.5.9 | LED Fixtures | RS-LTG-LDFX-V04-210101 | RS | LTG | LDFX | V04-210101
Residential_Retail Products_Online Marketplace_Electric_Lighting_Single-Family/Multifamily_LED Fixture, Downlight_0_0_10W_Conversion | Residential_Retail Products_Online Marketplace_Electric_Lighting_Single-Family/Multifamily_LED Fixture, Downlight_0_0_10W | Residential | Retail Products | Online Marketplace | Electric | Lighting | Single-Family/Multifamily | LED Fixture, Downlight | 0 | 0 | 10W | Conversion |  | 0.03412 |  | IL TRM v9 | 5.5.9 | LED Fixtures | RS-LTG-LDFX-V04-210101 | RS | LTG | LDFX | V04-210101
Residential_Retail Products_Online Marketplace_Electric_Lighting_Single-Family/Multifamily_LED Fixture, Downlight_0_0_10W_Mid-Life Adjustment | Residential_Retail Products_Online Marketplace_Electric_Lighting_Single-Family/Multifamily_LED Fixture, Downlight_0_0_10W | Residential | Retail Products | Online Marketplace | Electric | Lighting | Single-Family/Multifamily | LED Fixture, Downlight | 0 | 0 | 10W | Mid-Life Adjustment |  | 0.6 | Non-Low Income | IL TRM v9 | 5.5.9 | LED Fixtures | RS-LTG-LDFX-V04-210101 | RS | LTG | LDFX | V04-210101
Residential_Retail Products_Online Marketplace_Electric_Lighting_Single-Family/Multifamily_LED Fixture, Downlight_0_0_10W_Remaining Year kWh Heating Penalty | Residential_Retail Products_Online Marketplace_Electric_Lighting_Single-Family/Multifamily_LED Fixture, Downlight_0_0_10W | Residential | Retail Products | Online Marketplace | Electric | Lighting | Single-Family/Multifamily | LED Fixture, Downlight | 0 | 0 | 10W | Remaining Year kWh Heating Penalty |  | -22.0399 |  | IL TRM v9 | 5.5.9 | LED Fixtures | RS-LTG-LDFX-V04-210101 | RS | LTG | LDFX | V04-210101
Residential_Retail Products_Online Marketplace_Electric_Lighting_Single-Family/Multifamily_LED Fixture, Downlight_0_0_10W_kWh Heating Penalty | Residential_Retail Products_Online Marketplace_Electric_Lighting_Single-Family/Multifamily_LED Fixture, Downlight_0_0_10W | Residential | Retail Products | Online Marketplace | Electric | Lighting | Single-Family/Multifamily | LED Fixture, Downlight | 0 | 0 | 10W | kWh Heating Penalty |  | -13.2239 |  | IL TRM v9 | 5.5.9 | LED Fixtures | RS-LTG-LDFX-V04-210101 | RS | LTG | LDFX | V04-210101
Residential_Retail Products_Online Marketplace_Electric_Lighting_Single-Family/Multifamily_LED Fixture, Downlight_0_0_10W_Remaining Year Therm Heating Penalty | Residential_Retail Products_Online Marketplace_Electric_Lighting_Single-Family/Multifamily_LED Fixture, Downlight_0_0_10W | Residential | Retail Products | Online Marketplace | Electric | Lighting | Single-Family/Multifamily | LED Fixture, Downlight | 0 | 0 | 10W | Remaining Year Therm Heating Penalty |  | -1.2973 |  | IL TRM v9 | 5.5.9 | LED Fixtures | RS-LTG-LDFX-V04-210101 | RS | LTG | LDFX | V04-210101
Residential_Retail Products_Online Marketplace_Electric_Lighting_Single-Family/Multifamily_LED Fixture, Downlight_0_0_10W_Therm Heating Penalty | Residential_Retail Products_Online Marketplace_Electric_Lighting_Single-Family/Multifamily_LED Fixture, Downlight_0_0_10W | Residential | Retail Products | Online Marketplace | Electric | Lighting | Single-Family/Multifamily | LED Fixture, Downlight | 0 | 0 | 10W | Therm Heating Penalty |  | -0.77835 |  | IL TRM v9 | 5.5.9 | LED Fixtures | RS-LTG-LDFX-V04-210101 | RS | LTG | LDFX | V04-210101
Residential_Retail Products_Online Marketplace_Electric_Lighting_Single-Family/Multifamily_LED Fixture, Downlight_0_0_10W_Remaining Year kWh | Residential_Retail Products_Online Marketplace_Electric_Lighting_Single-Family/Multifamily_LED Fixture, Downlight_0_0_10W | Residential | Retail Products | Online Marketplace | Electric | Lighting | Single-Family/Multifamily | LED Fixture, Downlight | 0 | 0 | 10W | Remaining Year kWh |  | 57.5736 |  | IL TRM v9 | 5.5.9 | LED Fixtures | RS-LTG-LDFX-V04-210101 | RS | LTG | LDFX | V04-210101
Residential_Retail Products_Online Marketplace_Electric_Lighting_Single-Family/Multifamily_LED Fixture, Downlight_0_0_10W_kWh Saved per Unit | Residential_Retail Products_Online Marketplace_Electric_Lighting_Single-Family/Multifamily_LED Fixture, Downlight_0_0_10W | Residential | Retail Products | Online Marketplace | Electric | Lighting | Single-Family/Multifamily | LED Fixture, Downlight | 0 | 0 | 10W | kWh Saved per Unit |  | 34.5442 |  | IL TRM v9 | 5.5.9 | LED Fixtures | RS-LTG-LDFX-V04-210101 | RS | LTG | LDFX | V04-210101
Residential_Retail Products_Online Marketplace_Electric_Lighting_Single-Family/Multifamily_LED Fixture, Downlight_0_0_10W_Remaining Year kW | Residential_Retail Products_Online Marketplace_Electric_Lighting_Single-Family/Multifamily_LED Fixture, Downlight_0_0_10W | Residential | Retail Products | Online Marketplace | Electric | Lighting | Single-Family/Multifamily | LED Fixture, Downlight | 0 | 0 | 10W | Remaining Year kW |  | 0.0077478 |  | IL TRM v9 | 5.5.9 | LED Fixtures | RS-LTG-LDFX-V04-210101 | RS | LTG | LDFX | V04-210101
Residential_Retail Products_Online Marketplace_Electric_Lighting_Single-Family/Multifamily_LED Fixture, Downlight_0_0_10W_Coincident Peak kW Saved per Unit | Residential_Retail Products_Online Marketplace_Electric_Lighting_Single-Family/Multifamily_LED Fixture, Downlight_0_0_10W | Residential | Retail Products | Online Marketplace | Electric | Lighting | Single-Family/Multifamily | LED Fixture, Downlight | 0 | 0 | 10W | Coincident Peak kW Saved per Unit |  | 0.0046487 |  | IL TRM v9 | 5.5.9 | LED Fixtures | RS-LTG-LDFX-V04-210101 | RS | LTG | LDFX | V04-210101
Residential_Retail Products_Online Marketplace_Electric_Lighting_Single-Family/Multifamily_LED Fixture, Downlight_0_0_10W_Remaining Life | Residential_Retail Products_Online Marketplace_Electric_Lighting_Single-Family/Multifamily_LED Fixture, Downlight_0_0_10W | Residential | Retail Products | Online Marketplace | Electric | Lighting | Single-Family/Multifamily | LED Fixture, Downlight | 0 | 0 | 10W | Remaining Life |  | 4 |  | IL TRM v9 | 5.5.9 | LED Fixtures | RS-LTG-LDFX-V04-210101 | RS | LTG | LDFX | V04-210101
Residential_Retail Products_Online Marketplace_Electric_Lighting_Single-Family/Multifamily_LED Fixture, Downlight_0_0_10W_Lifetime (years) | Residential_Retail Products_Online Marketplace_Electric_Lighting_Single-Family/Multifamily_LED Fixture, Downlight_0_0_10W | Residential | Retail Products | Online Marketplace | Electric | Lighting | Single-Family/Multifamily | LED Fixture, Downlight | 0 | 0 | 10W | Lifetime (years) |  | 15 |  | IL TRM v9 | 5.5.9 | LED Fixtures | RS-LTG-LDFX-V04-210101 | RS | LTG | LDFX | V04-210101
Residential_Retail Products_Online Marketplace_Electric_Lighting_Single-Family/Multifamily_LED Fixture, Downlight_0_0_10W_Incremental Cost | Residential_Retail Products_Online Marketplace_Electric_Lighting_Single-Family/Multifamily_LED Fixture, Downlight_0_0_10W | Residential | Retail Products | Online Marketplace | Electric | Lighting | Single-Family/Multifamily | LED Fixture, Downlight | 0 | 0 | 10W | Incremental Cost |  | 13 |  | IL TRM v9 | 5.5.9 | LED Fixtures | RS-LTG-LDFX-V04-210101 | RS | LTG | LDFX | V04-210101
Residential_Retail Products_Online Marketplace_Electric_Lighting_Single-Family/Multifamily_LED Fixture, Downlight_0_0_10W_ | Residential_Retail Products_Online Marketplace_Electric_Lighting_Single-Family/Multifamily_LED Fixture, Downlight_0_0_10W | Residential | Retail Products | Online Marketplace | Electric | Lighting | Single-Family/Multifamily | LED Fixture, Downlight | 0 | 0 | 10W | [8 empty] | ERROR
Residential_Retail Products_Online Marketplace_Electric_Miscellaneous_Single-Family/Multifamily_ENERGY STAR Pool Pump_Variable Speed_0_0_Hrs/Daybase | Residential_Retail Products_Online Marketplace_Electric_Miscellaneous_Single-Family/Multifamily_ENERGY STAR Pool Pump_Variable Speed_0_0 | Residential | Retail Products | Online Marketplace | Electric | Miscellaneous | Single-Family/Multifamily | ENERGY STAR Pool Pump | Variable Speed | 0 | 0 | Hrs/Daybase | 11.4 | n/a | Assumed in-ground pool | IL TRM v9 | 5.7.1 | High Efficiency Pool Pumps | RS-MSC-RPLP-V02-190101 | RS | MSC | RPLP | V02-190101
Residential_Retail Products_Online Marketplace_Electric_Miscellaneous_Single-Family/Multifamily_ENERGY STAR Pool Pump_Variable Speed_0_0_GPMbase | Residential_Retail Products_Online Marketplace_Electric_Miscellaneous_Single-Family/Multifamily_ENERGY STAR Pool Pump_Variable Speed_0_0 | Residential | Retail Products | Online Marketplace | Electric | Miscellaneous | Single-Family/Multifamily | ENERGY STAR Pool Pump | Variable Speed | 0 | 0 | GPMbase | 64.4 | n/a | Assumed in-ground pool | IL TRM v9 | 5.7.1 | High Efficiency Pool Pumps | RS-MSC-RPLP-V02-190101 | RS | MSC | RPLP | V02-190101
Residential_Retail Products_Online Marketplace_Electric_Miscellaneous_Single-Family/Multifamily_ENERGY STAR Pool Pump_Variable Speed_0_0_Conversion | Residential_Retail Products_Online Marketplace_Electric_Miscellaneous_Single-Family/Multifamily_ENERGY STAR Pool Pump_Variable Speed_0_0 | Residential | Retail Products | Online Marketplace | Electric | Miscellaneous | Single-Family/Multifamily | ENERGY STAR Pool Pump | Variable Speed | 0 | 0 | Conversion | 60 | 60 |  | IL TRM v9 | 5.7.1 | High Efficiency Pool Pumps | RS-MSC-RPLP-V02-190101 | RS | MSC | RPLP | V02-190101
Residential_Retail Products_Online Marketplace_Electric_Miscellaneous_Single-Family/Multifamily_ENERGY STAR Pool Pump_Variable Speed_0_0_EFbase | Residential_Retail Products_Online Marketplace_Electric_Miscellaneous_Single-Family/Multifamily_ENERGY STAR Pool Pump_Variable Speed_0_0 | Residential | Retail Products | Online Marketplace | Electric | Miscellaneous | Single-Family/Multifamily | ENERGY STAR Pool Pump | Variable Speed | 0 | 0 | EFbase | 2.1 | n/a |  | IL TRM v9 | 5.7.1 | High Efficiency Pool Pumps | RS-MSC-RPLP-V02-190101 | RS | MSC | RPLP | V02-190101
Residential_Retail Products_Online Marketplace_Electric_Miscellaneous_Single-Family/Multifamily_ENERGY STAR Pool Pump_Variable Speed_0_0_WEF | Residential_Retail Products_Online Marketplace_Electric_Miscellaneous_Single-Family/Multifamily_ENERGY STAR Pool Pump_Variable Speed_0_0 | Residential | Retail Products | Online Marketplace | Electric | Miscellaneous | Single-Family/Multifamily | ENERGY STAR Pool Pump | Variable Speed | 0 | 0 | WEF | n/a | 6.6 | Assumed in-ground pool, Variable-speed motor | IL TRM v9 | 5.7.1 | High Efficiency Pool Pumps | RS-MSC-RPLP-V02-190101 | RS | MSC | RPLP | V02-190101
Residential_Retail Products_Online Marketplace_Electric_Miscellaneous_Single-Family/Multifamily_ENERGY STAR Pool Pump_Variable Speed_0_0_Hrs/DayH | Residential_Retail Products_Online Marketplace_Electric_Miscellaneous_Single-Family/Multifamily_ENERGY STAR Pool Pump_Variable Speed_0_0 | Residential | Retail Products | Online Marketplace | Electric | Miscellaneous | Single-Family/Multifamily | ENERGY STAR Pool Pump | Variable Speed | 0 | 0 | Hrs/DayH | n/a | 2 | Assumed in-ground pool, Variable-speed motor | IL TRM v9 | 5.7.1 | High Efficiency Pool Pumps | RS-MSC-RPLP-V02-190101 | RS | MSC | RPLP | V02-190101
Residential_Retail Products_Online Marketplace_Electric_Miscellaneous_Single-Family/Multifamily_ENERGY STAR Pool Pump_Variable Speed_0_0_GPMH | Residential_Retail Products_Online Marketplace_Electric_Miscellaneous_Single-Family/Multifamily_ENERGY STAR Pool Pump_Variable Speed_0_0 | Residential | Retail Products | Online Marketplace | Electric | Miscellaneous | Single-Family/Multifamily | ENERGY STAR Pool Pump | Variable Speed | 0 | 0 | GPMH | n/a | 50 | Assumed in-ground pool, Variable-speed motor | IL TRM v9 | 5.7.1 | High Efficiency Pool Pumps | RS-MSC-RPLP-V02-190101 | RS | MSC | RPLP | V02-190101
Residential_Retail Products_Online Marketplace_Electric_Miscellaneous_Single-Family/Multifamily_ENERGY STAR Pool Pump_Variable Speed_0_0_Hrs/DayL | Residential_Retail Products_Online Marketplace_Electric_Miscellaneous_Single-Family/Multifamily_ENERGY STAR Pool Pump_Variable Speed_0_0 | Residential | Retail Products | Online Marketplace | Electric | Miscellaneous | Single-Family/Multifamily | ENERGY STAR Pool Pump | Variable Speed | 0 | 0 | Hrs/DayL | n/a | 16 | Assumed in-ground pool, Variable-speed motor | IL TRM v9 | 5.7.1 | High Efficiency Pool Pumps | RS-MSC-RPLP-V02-190101 | RS | MSC | RPLP | V02-190101
Residential_Retail Products_Online Marketplace_Electric_Miscellaneous_Single-Family/Multifamily_ENERGY STAR Pool Pump_Variable Speed_0_0_GPML | Residential_Retail Products_Online Marketplace_Electric_Miscellaneous_Single-Family/Multifamily_ENERGY STAR Pool Pump_Variable Speed_0_0 | Residential | Retail Products | Online Marketplace | Electric | Miscellaneous | Single-Family/Multifamily | ENERGY STAR Pool Pump | Variable Speed | 0 | 0 | GPML | n/a | 30.6 | Assumed in-ground pool, Variable-speed motor | IL TRM v9 | 5.7.1 | High Efficiency Pool Pumps | RS-MSC-RPLP-V02-190101 | RS | MSC | RPLP | V02-190101
Residential_Retail Products_Online Marketplace_Electric_Miscellaneous_Single-Family/Multifamily_ENERGY STAR Pool Pump_Variable Speed_0_0_Days | Residential_Retail Products_Online Marketplace_Electric_Miscellaneous_Single-Family/Multifamily_ENERGY STAR Pool Pump_Variable Speed_0_0 | Residential | Retail Products | Online Marketplace | Electric | Miscellaneous | Single-Family/Multifamily | ENERGY STAR Pool Pump | Variable Speed | 0 | 0 | Days | 125 | 125 |  | IL TRM v9 | 5.7.1 | High Efficiency Pool Pumps | RS-MSC-RPLP-V02-190101 | RS | MSC | RPLP | V02-190101
Residential_Retail Products_Online Marketplace_Electric_Miscellaneous_Single-Family/Multifamily_ENERGY STAR Pool Pump_Variable Speed_0_0_CF | Residential_Retail Products_Online Marketplace_Electric_Miscellaneous_Single-Family/Multifamily_ENERGY STAR Pool Pump_Variable Speed_0_0 | Residential | Retail Products | Online Marketplace | Electric | Miscellaneous | Single-Family/Multifamily | ENERGY STAR Pool Pump | Variable Speed | 0 | 0 | CF | 0.831 | 0.831 |  | IL TRM v9 | 5.7.1 | High Efficiency Pool Pumps | RS-MSC-RPLP-V02-190101 | RS | MSC | RPLP | V02-190101
Residential_Retail Products_Online Marketplace_Electric_Miscellaneous_Single-Family/Multifamily_ENERGY STAR Pool Pump_Variable Speed_0_0_Pump Energy Usage | Residential_Retail Products_Online Marketplace_Electric_Miscellaneous_Single-Family/Multifamily_ENERGY STAR Pool Pump_Variable Speed_0_0 | Residential | Retail Products | Online Marketplace | Electric | Miscellaneous | Single-Family/Multifamily | ENERGY STAR Pool Pump | Variable Speed | 0 | 0 | Pump Energy Usage | 2622 | 670 |  | IL TRM v9 | 5.7.1 | High Efficiency Pool Pumps | RS-MSC-RPLP-V02-190101 | RS | MSC | RPLP | V02-190101
Residential_Retail Products_Online Marketplace_Electric_Miscellaneous_Single-Family/Multifamily_ENERGY STAR Pool Pump_Variable Speed_0_0_Pump Demand - Peak Coincident | Residential_Retail Products_Online Marketplace_Electric_Miscellaneous_Single-Family/Multifamily_ENERGY STAR Pool Pump_Variable Speed_0_0 | Residential | Retail Products | Online Marketplace | Electric | Miscellaneous | Single-Family/Multifamily | ENERGY STAR Pool Pump | Variable Speed | 0 | 0 | Pump Demand - Peak Coincident | 1.529 | 0.24745 |  | IL TRM v9 | 5.7.1 | High Efficiency Pool Pumps | RS-MSC-RPLP-V02-190101 | RS | MSC | RPLP | V02-190101
Residential_Retail Products_Online Marketplace_Electric_Miscellaneous_Single-Family/Multifamily_ENERGY STAR Pool Pump_Variable Speed_0_0_kWh Saved per Unit | Residential_Retail Products_Online Marketplace_Electric_Miscellaneous_Single-Family/Multifamily_ENERGY STAR Pool Pump_Variable Speed_0_0 | Residential | Retail Products | Online Marketplace | Electric | Miscellaneous | Single-Family/Multifamily | ENERGY STAR Pool Pump | Variable Speed | 0 | 0 | kWh Saved per Unit | n/a | 1952 |  | IL TRM v9 | 5.7.1 | High Efficiency Pool Pumps | RS-MSC-RPLP-V02-190101 | RS | MSC | RPLP | V02-190101
Residential_Retail Products_Online Marketplace_Electric_Miscellaneous_Single-Family/Multifamily_ENERGY STAR Pool Pump_Variable Speed_0_0_Coincident Peak kW Saved per Unit | Residential_Retail Products_Online Marketplace_Electric_Miscellaneous_Single-Family/Multifamily_ENERGY STAR Pool Pump_Variable Speed_0_0 | Residential | Retail Products | Online Marketplace | Electric | Miscellaneous | Single-Family/Multifamily | ENERGY STAR Pool Pump | Variable Speed | 0 | 0 | Coincident Peak kW Saved per Unit | n/a | 1.2816 |  | IL TRM v9 | 5.7.1 | High Efficiency Pool Pumps | RS-MSC-RPLP-V02-190101 | RS | MSC | RPLP | V02-190101
Residential_Retail Products_Online Marketplace_Electric_Miscellaneous_Single-Family/Multifamily_ENERGY STAR Pool Pump_Variable Speed_0_0_Lifetime (years) | Residential_Retail Products_Online Marketplace_Electric_Miscellaneous_Single-Family/Multifamily_ENERGY STAR Pool Pump_Variable Speed_0_0 | Residential | Retail Products | Online Marketplace | Electric | Miscellaneous | Single-Family/Multifamily | ENERGY STAR Pool Pump | Variable Speed | 0 | 0 | Lifetime (years) | 7 | 7 |  | IL TRM v9 | 5.7.1 | High Efficiency Pool Pumps | RS-MSC-RPLP-V02-190101 | RS | MSC | RPLP | V02-190101
Residential_Retail Products_Online Marketplace_Electric_Miscellaneous_Single-Family/Multifamily_ENERGY STAR Pool Pump_Variable Speed_0_0_Incremental Cost | Residential_Retail Products_Online Marketplace_Electric_Miscellaneous_Single-Family/Multifamily_ENERGY STAR Pool Pump_Variable Speed_0_0 | Residential | Retail Products | Online Marketplace | Electric | Miscellaneous | Single-Family/Multifamily | ENERGY STAR Pool Pump | Variable Speed | 0 | 0 | Incremental Cost | 0 | 549 | Assumed in-ground pool, Variable-speed motor | IL TRM v9 | 5.7.1 | High Efficiency Pool Pumps | RS-MSC-RPLP-V02-190101 | RS | MSC | RPLP | V02-190101
Residential_Retail Products_Online Marketplace_Electric_Miscellaneous_Single-Family/Multifamily_ENERGY STAR Pool Pump_Variable Speed_0_0_ | Residential_Retail Products_Online Marketplace_Electric_Miscellaneous_Single-Family/Multifamily_ENERGY STAR Pool Pump_Variable Speed_0_0 | Residential | Retail Products | Online Marketplace | Electric | Miscellaneous | Single-Family/Multifamily | ENERGY STAR Pool Pump | Variable Speed | 0 | 0 | [8 empty] | ERROR
Residential_Retail Products_Online Marketplace_Electric_Miscellaneous_Single-Family/Multifamily_ENERGY STAR Pool Pump_Multi-Speed_0_0_Hrs/Daybase | Residential_Retail Products_Online Marketplace_Electric_Miscellaneous_Single-Family/Multifamily_ENERGY STAR Pool Pump_Multi-Speed_0_0 | Residential | Retail Products | Online Marketplace | Electric | Miscellaneous | Single-Family/Multifamily | ENERGY STAR Pool Pump | Multi-Speed | 0 | 0 | Hrs/Daybase | 11.4 | n/a | Assumed in-ground pool | IL TRM v9 | 5.7.1 | High Efficiency Pool Pumps | RS-MSC-RPLP-V02-190101 | RS | MSC | RPLP | V02-190101
Residential_Retail Products_Online Marketplace_Electric_Miscellaneous_Single-Family/Multifamily_ENERGY STAR Pool Pump_Multi-Speed_0_0_GPMbase | Residential_Retail Products_Online Marketplace_Electric_Miscellaneous_Single-Family/Multifamily_ENERGY STAR Pool Pump_Multi-Speed_0_0 | Residential | Retail Products | Online Marketplace | Electric | Miscellaneous | Single-Family/Multifamily | ENERGY STAR Pool Pump | Multi-Speed | 0 | 0 | GPMbase | 64.4 | n/a | Assumed in-ground pool | IL TRM v9 | 5.7.1 | High Efficiency Pool Pumps | RS-MSC-RPLP-V02-190101 | RS | MSC | RPLP | V02-190101
Residential_Retail Products_Online Marketplace_Electric_Miscellaneous_Single-Family/Multifamily_ENERGY STAR Pool Pump_Multi-Speed_0_0_Conversion | Residential_Retail Products_Online Marketplace_Electric_Miscellaneous_Single-Family/Multifamily_ENERGY STAR Pool Pump_Multi-Speed_0_0 | Residential | Retail Products | Online Marketplace | Electric | Miscellaneous | Single-Family/Multifamily | ENERGY STAR Pool Pump | Multi-Speed | 0 | 0 | Conversion | 60 | 60 |  | IL TRM v9 | 5.7.1 | High Efficiency Pool Pumps | RS-MSC-RPLP-V02-190101 | RS | MSC | RPLP | V02-190101
Residential_Retail Products_Online Marketplace_Electric_Miscellaneous_Single-Family/Multifamily_ENERGY STAR Pool Pump_Multi-Speed_0_0_EFbase | Residential_Retail Products_Online Marketplace_Electric_Miscellaneous_Single-Family/Multifamily_ENERGY STAR Pool Pump_Multi-Speed_0_0 | Residential | Retail Products | Online Marketplace | Electric | Miscellaneous | Single-Family/Multifamily | ENERGY STAR Pool Pump | Multi-Speed | 0 | 0 | EFbase | 2.1 | n/a |  | IL TRM v9 | 5.7.1 | High Efficiency Pool Pumps | RS-MSC-RPLP-V02-190101 | RS | MSC | RPLP | V02-190101
Residential_Retail Products_Online Marketplace_Electric_Miscellaneous_Single-Family/Multifamily_ENERGY STAR Pool Pump_Multi-Speed_0_0_WEF | Residential_Retail Products_Online Marketplace_Electric_Miscellaneous_Single-Family/Multifamily_ENERGY STAR Pool Pump_Multi-Speed_0_0 | Residential | Retail Products | Online Marketplace | Electric | Miscellaneous | Single-Family/Multifamily | ENERGY STAR Pool Pump | Multi-Speed | 0 | 0 | WEF | n/a | 5.31 | Assumed in-ground pool, Multi-speed motor | IL TRM v9 | 5.7.1 | High Efficiency Pool Pumps | RS-MSC-RPLP-V02-190101 | RS | MSC | RPLP | V02-190101
Residential_Retail Products_Online Marketplace_Electric_Miscellaneous_Single-Family/Multifamily_ENERGY STAR Pool Pump_Multi-Speed_0_0_Hrs/DayH | Residential_Retail Products_Online Marketplace_Electric_Miscellaneous_Single-Family/Multifamily_ENERGY STAR Pool Pump_Multi-Speed_0_0 | Residential | Retail Products | Online Marketplace | Electric | Miscellaneous | Single-Family/Multifamily | ENERGY STAR Pool Pump | Multi-Speed | 0 | 0 | Hrs/DayH | n/a | 2 | Assumed in-ground pool, Multi-speed motor | IL TRM v9 | 5.7.1 | High Efficiency Pool Pumps | RS-MSC-RPLP-V02-190101 | RS | MSC | RPLP | V02-190101
Residential_Retail Products_Online Marketplace_Electric_Miscellaneous_Single-Family/Multifamily_ENERGY STAR Pool Pump_Multi-Speed_0_0_GPMH | Residential_Retail Products_Online Marketplace_Electric_Miscellaneous_Single-Family/Multifamily_ENERGY STAR Pool Pump_Multi-Speed_0_0 | Residential | Retail Products | Online Marketplace | Electric | Miscellaneous | Single-Family/Multifamily | ENERGY STAR Pool Pump | Multi-Speed | 0 | 0 | GPMH | n/a | 56 | Assumed in-ground pool, Multi-speed motor | IL TRM v9 | 5.7.1 | High Efficiency Pool Pumps | RS-MSC-RPLP-V02-190101 | RS | MSC | RPLP | V02-190101
Residential_Retail Products_Online Marketplace_Electric_Miscellaneous_Single-Family/Multifamily_ENERGY STAR Pool Pump_Multi-Speed_0_0_Hrs/DayL | Residential_Retail Products_Online Marketplace_Electric_Miscellaneous_Single-Family/Multifamily_ENERGY STAR Pool Pump_Multi-Speed_0_0 | Residential | Retail Products | Online Marketplace | Electric | Miscellaneous | Single-Family/Multifamily | ENERGY STAR Pool Pump | Multi-Speed | 0 | 0 | Hrs/DayL | n/a | 15.7 | Assumed in-ground pool, Multi-speed motor | IL TRM v9 | 5.7.1 | High Efficiency Pool Pumps | RS-MSC-RPLP-V02-190101 | RS | MSC | RPLP | V02-190101
Residential_Retail Products_Online Marketplace_Electric_Miscellaneous_Single-Family/Multifamily_ENERGY STAR Pool Pump_Multi-Speed_0_0_GPML | Residential_Retail Products_Online Marketplace_Electric_Miscellaneous_Single-Family/Multifamily_ENERGY STAR Pool Pump_Multi-Speed_0_0 | Residential | Retail Products | Online Marketplace | Electric | Miscellaneous | Single-Family/Multifamily | ENERGY STAR Pool Pump | Multi-Speed | 0 | 0 | GPML | n/a | 31 | Assumed in-ground pool, Multi-speed motor | IL TRM v9 | 5.7.1 | High Efficiency Pool Pumps | RS-MSC-RPLP-V02-190101 | RS | MSC | RPLP | V02-190101
Residential_Retail Products_Online Marketplace_Electric_Miscellaneous_Single-Family/Multifamily_ENERGY STAR Pool Pump_Multi-Speed_0_0_Days | Residential_Retail Products_Online Marketplace_Electric_Miscellaneous_Single-Family/Multifamily_ENERGY STAR Pool Pump_Multi-Speed_0_0 | Residential | Retail Products | Online Marketplace | Electric | Miscellaneous | Single-Family/Multifamily | ENERGY STAR Pool Pump | Multi-Speed | 0 | 0 | Days | 125 | 125 |  | IL TRM v9 | 5.7.1 | High Efficiency Pool Pumps | RS-MSC-RPLP-V02-190101 | RS | MSC | RPLP | V02-190101
Residential_Retail Products_Online Marketplace_Electric_Miscellaneous_Single-Family/Multifamily_ENERGY STAR Pool Pump_Multi-Speed_0_0_CF | Residential_Retail Products_Online Marketplace_Electric_Miscellaneous_Single-Family/Multifamily_ENERGY STAR Pool Pump_Multi-Speed_0_0 | Residential | Retail Products | Online Marketplace | Electric | Miscellaneous | Single-Family/Multifamily | ENERGY STAR Pool Pump | Multi-Speed | 0 | 0 | CF | 0.831 | 0.831 |  | IL TRM v9 | 5.7.1 | High Efficiency Pool Pumps | RS-MSC-RPLP-V02-190101 | RS | MSC | RPLP | V02-190101
Residential_Retail Products_Online Marketplace_Electric_Miscellaneous_Single-Family/Multifamily_ENERGY STAR Pool Pump_Multi-Speed_0_0_Pump Energy Usage | Residential_Retail Products_Online Marketplace_Electric_Miscellaneous_Single-Family/Multifamily_ENERGY STAR Pool Pump_Multi-Speed_0_0 | Residential | Retail Products | Online Marketplace | Electric | Miscellaneous | Single-Family/Multifamily | ENERGY STAR Pool Pump | Multi-Speed | 0 | 0 | Pump Energy Usage | 2622 | 845.6215 |  | IL TRM v9 | 5.7.1 | High Efficiency Pool Pumps | RS-MSC-RPLP-V02-190101 | RS | MSC | RPLP | V02-190101
Residential_Retail Products_Online Marketplace_Electric_Miscellaneous_Single-Family/Multifamily_ENERGY STAR Pool Pump_Multi-Speed_0_0_Pump Demand - Peak Coincident | Residential_Retail Products_Online Marketplace_Electric_Miscellaneous_Single-Family/Multifamily_ENERGY STAR Pool Pump_Multi-Speed_0_0 | Residential | Retail Products | Online Marketplace | Electric | Miscellaneous | Single-Family/Multifamily | ENERGY STAR Pool Pump | Multi-Speed | 0 | 0 | Pump Demand - Peak Coincident | 1.529 | 0.31761 |  | IL TRM v9 | 5.7.1 | High Efficiency Pool Pumps | RS-MSC-RPLP-V02-190101 | RS | MSC | RPLP | V02-190101
Residential_Retail Products_Online Marketplace_Electric_Miscellaneous_Single-Family/Multifamily_ENERGY STAR Pool Pump_Multi-Speed_0_0_kWh Saved per Unit | Residential_Retail Products_Online Marketplace_Electric_Miscellaneous_Single-Family/Multifamily_ENERGY STAR Pool Pump_Multi-Speed_0_0 | Residential | Retail Products | Online Marketplace | Electric | Miscellaneous | Single-Family/Multifamily | ENERGY STAR Pool Pump | Multi-Speed | 0 | 0 | kWh Saved per Unit | n/a | 1776.3785 |  | IL TRM v9 | 5.7.1 | High Efficiency Pool Pumps | RS-MSC-RPLP-V02-190101 | RS | MSC | RPLP | V02-190101
Residential_Retail Products_Online Marketplace_Electric_Miscellaneous_Single-Family/Multifamily_ENERGY STAR Pool Pump_Multi-Speed_0_0_Coincident Peak kW Saved per Unit | Residential_Retail Products_Online Marketplace_Electric_Miscellaneous_Single-Family/Multifamily_ENERGY STAR Pool Pump_Multi-Speed_0_0 | Residential | Retail Products | Online Marketplace | Electric | Miscellaneous | Single-Family/Multifamily | ENERGY STAR Pool Pump | Multi-Speed | 0 | 0 | Coincident Peak kW Saved per Unit | n/a | 1.2114 |  | IL TRM v9 | 5.7.1 | High Efficiency Pool Pumps | RS-MSC-RPLP-V02-190101 | RS | MSC | RPLP | V02-190101
Residential_Retail Products_Online Marketplace_Electric_Miscellaneous_Single-Family/Multifamily_ENERGY STAR Pool Pump_Multi-Speed_0_0_Lifetime (years) | Residential_Retail Products_Online Marketplace_Electric_Miscellaneous_Single-Family/Multifamily_ENERGY STAR Pool Pump_Multi-Speed_0_0 | Residential | Retail Products | Online Marketplace | Electric | Miscellaneous | Single-Family/Multifamily | ENERGY STAR Pool Pump | Multi-Speed | 0 | 0 | Lifetime (years) | 7 | 7 |  | IL TRM v9 | 5.7.1 | High Efficiency Pool Pumps | RS-MSC-RPLP-V02-190101 | RS | MSC | RPLP | V02-190101
Residential_Retail Products_Online Marketplace_Electric_Miscellaneous_Single-Family/Multifamily_ENERGY STAR Pool Pump_Multi-Speed_0_0_Incremental Cost | Residential_Retail Products_Online Marketplace_Electric_Miscellaneous_Single-Family/Multifamily_ENERGY STAR Pool Pump_Multi-Speed_0_0 | Residential | Retail Products | Online Marketplace | Electric | Miscellaneous | Single-Family/Multifamily | ENERGY STAR Pool Pump | Multi-Speed | 0 | 0 | Incremental Cost | 0 | 235 | Assumed in-ground pool, Multi-speed motor | IL TRM v9 | 5.7.1 | High Efficiency Pool Pumps | RS-MSC-RPLP-V02-190101 | RS | MSC | RPLP | V02-190101
Residential_Retail Products_Online Marketplace_Electric_Miscellaneous_Single-Family/Multifamily_ENERGY STAR Pool Pump_Multi-Speed_0_0_ | Residential_Retail Products_Online Marketplace_Electric_Miscellaneous_Single-Family/Multifamily_ENERGY STAR Pool Pump_Multi-Speed_0_0 | Residential | Retail Products | Online Marketplace | Electric | Miscellaneous | Single-Family/Multifamily | ENERGY STAR Pool Pump | Multi-Speed | 0 | 0 | [8 empty] | ERROR
Residential_Retail Products_Online Marketplace_Electric_Water Heating_Single-Family/Multifamily_Heat Pump Water Heater_Time of Sale_Electric Resistence_0_CF | Residential_Retail Products_Online Marketplace_Electric_Water Heating_Single-Family/Multifamily_Heat Pump Water Heater_Time of Sale_Electric Resistence_0 | Residential | Retail Products | Online Marketplace | Electric | Water Heating | Single-Family/Multifamily | Heat Pump Water Heater | Time of Sale | Electric Resistence | 0 | CF | 0.12 | 0.12 |  | IL TRM v9 | 5.4.3 | Heat Pump Water Heaters | RS-HWE-HPWH-V10-210101 | RS | HWE | HPWH | V10-210101
Residential_Retail Products_Online Marketplace_Electric_Water Heating_Single-Family/Multifamily_Heat Pump Water Heater_Time of Sale_Electric Resistence_0_FLH | Residential_Retail Products_Online Marketplace_Electric_Water Heating_Single-Family/Multifamily_Heat Pump Water Heater_Time of Sale_Electric Resistence_0 | Residential | Retail Products | Online Marketplace | Electric | Water Heating | Single-Family/Multifamily | Heat Pump Water Heater | Time of Sale | Electric Resistence | 0 | FLH | 2533 | 2533 |  | IL TRM v9 | 5.4.3 | Heat Pump Water Heaters | RS-HWE-HPWH-V10-210101 | RS | HWE | HPWH | V10-210101
Residential_Retail Products_Online Marketplace_Electric_Water Heating_Single-Family/Multifamily_Heat Pump Water Heater_Time of Sale_Electric Resistence_0_Capacity Gallons | Residential_Retail Products_Online Marketplace_Electric_Water Heating_Single-Family/Multifamily_Heat Pump Water Heater_Time of Sale_Electric Resistence_0 | Residential | Retail Products | Online Marketplace | Electric | Water Heating | Single-Family/Multifamily | Heat Pump Water Heater | Time of Sale | Electric Resistence | 0 | Capacity Gallons | 50 | 50 | Assumed 50 Gallons | IL TRM v9 | 5.4.3 | Heat Pump Water Heaters | RS-HWE-HPWH-V10-210101 | RS | HWE | HPWH | V10-210101
Residential_Retail Products_Online Marketplace_Electric_Water Heating_Single-Family/Multifamily_Heat Pump Water Heater_Time of Sale_Electric Resistence_0_Uniform Energy Factor | Residential_Retail Products_Online Marketplace_Electric_Water Heating_Single-Family/Multifamily_Heat Pump Water Heater_Time of Sale_Electric Resistence_0 | Residential | Retail Products | Online Marketplace | Electric | Water Heating | Single-Family/Multifamily | Heat Pump Water Heater | Time of Sale | Electric Resistence | 0 | Uniform Energy Factor | 0.9207 | 3.42 | Took average UEF of available ESTAR HPWH for efficient UEF. | IL TRM v9 | 5.4.3 | Heat Pump Water Heaters | RS-HWE-HPWH-V10-210101 | RS | HWE | HPWH | V10-210101
Residential_Retail Products_Online Marketplace_Electric_Water Heating_Single-Family/Multifamily_Heat Pump Water Heater_Time of Sale_Electric Resistence_0_Gallons of Hot Water Use per Person | Residential_Retail Products_Online Marketplace_Electric_Water Heating_Single-Family/Multifamily_Heat Pump Water Heater_Time of Sale_Electric Resistence_0 | Residential | Retail Products | Online Marketplace | Electric | Water Heating | Single-Family/Multifamily | Heat Pump Water Heater | Time of Sale | Electric Resistence | 0 | Gallons of Hot Water Use per Person | 17.6 | 17.6 | Value from TRM | IL TRM v9 | 5.4.3 | Heat Pump Water Heaters | RS-HWE-HPWH-V10-210101 | RS | HWE | HPWH | V10-210101
Residential_Retail Products_Online Marketplace_Electric_Water Heating_Single-Family/Multifamily_Heat Pump Water Heater_Time of Sale_Electric Resistence_0_Average number of people per household | Residential_Retail Products_Online Marketplace_Electric_Water Heating_Single-Family/Multifamily_Heat Pump Water Heater_Time of Sale_Electric Resistence_0 | Residential | Retail Products | Online Marketplace | Electric | Water Heating | Single-Family/Multifamily | Heat Pump Water Heater | Time of Sale | Electric Resistence | 0 | Average number of people per household | 2.42 | 2.42 | Assumed Unknown Value | IL TRM v9 | 5.4.3 | Heat Pump Water Heaters | RS-HWE-HPWH-V10-210101 | RS | HWE | HPWH | V10-210101
Residential_Retail Products_Online Marketplace_Electric_Water Heating_Single-Family/Multifamily_Heat Pump Water Heater_Time of Sale_Electric Resistence_0_Days per Year | Residential_Retail Products_Online Marketplace_Electric_Water Heating_Single-Family/Multifamily_Heat Pump Water Heater_Time of Sale_Electric Resistence_0 | Residential | Retail Products | Online Marketplace | Electric | Water Heating | Single-Family/Multifamily | Heat Pump Water Heater | Time of Sale | Electric Resistence | 0 | Days per Year | 365.25 | 365.25 |  | IL TRM v9 | 5.4.3 | Heat Pump Water Heaters | RS-HWE-HPWH-V10-210101 | RS | HWE | HPWH | V10-210101
Residential_Retail Products_Online Marketplace_Electric_Water Heating_Single-Family/Multifamily_Heat Pump Water Heater_Time of Sale_Electric Resistence_0_Specific Weight of Water | Residential_Retail Products_Online Marketplace_Electric_Water Heating_Single-Family/Multifamily_Heat Pump Water Heater_Time of Sale_Electric Resistence_0 | Residential | Retail Products | Online Marketplace | Electric | Water Heating | Single-Family/Multifamily | Heat Pump Water Heater | Time of Sale | Electric Resistence | 0 | Specific Weight of Water | 8.33 | 8.33 |  | IL TRM v9 | 5.4.3 | Heat Pump Water Heaters | RS-HWE-HPWH-V10-210101 | RS | HWE | HPWH | V10-210101
Residential_Retail Products_Online Marketplace_Electric_Water Heating_Single-Family/Multifamily_Heat Pump Water Heater_Time of Sale_Electric Resistence_0_Tank Temperature | Residential_Retail Products_Online Marketplace_Electric_Water Heating_Single-Family/Multifamily_Heat Pump Water Heater_Time of Sale_Electric Resistence_0 | Residential | Retail Products | Online Marketplace | Electric | Water Heating | Single-Family/Multifamily | Heat Pump Water Heater | Time of Sale | Electric Resistence | 0 | Tank Temperature | 125 | 125 |  | IL TRM v9 | 5.4.3 | Heat Pump Water Heaters | RS-HWE-HPWH-V10-210101 | RS | HWE | HPWH | V10-210101
Residential_Retail Products_Online Marketplace_Electric_Water Heating_Single-Family/Multifamily_Heat Pump Water Heater_Time of Sale_Electric Resistence_0_Incoming Water Temperature | Residential_Retail Products_Online Marketplace_Electric_Water Heating_Single-Family/Multifamily_Heat Pump Water Heater_Time of Sale_Electric Resistence_0 | Residential | Retail Products | Online Marketplace | Electric | Water Heating | Single-Family/Multifamily | Heat Pump Water Heater | Time of Sale | Electric Resistence | 0 | Incoming Water Temperature | 54 | 54 |  | IL TRM v9 | 5.4.3 | Heat Pump Water Heaters | RS-HWE-HPWH-V10-210101 | RS | HWE | HPWH | V10-210101
Residential_Retail Products_Online Marketplace_Electric_Water Heating_Single-Family/Multifamily_Heat Pump Water Heater_Time of Sale_Electric Resistence_0_Heat Capacity of Water | Residential_Retail Products_Online Marketplace_Electric_Water Heating_Single-Family/Multifamily_Heat Pump Water Heater_Time of Sale_Electric Resistence_0 | Residential | Retail Products | Online Marketplace | Electric | Water Heating | Single-Family/Multifamily | Heat Pump Water Heater | Time of Sale | Electric Resistence | 0 | Heat Capacity of Water | 1 | 1 |  | IL TRM v9 | 5.4.3 | Heat Pump Water Heaters | RS-HWE-HPWH-V10-210101 | RS | HWE | HPWH | V10-210101
Residential_Retail Products_Online Marketplace_Electric_Water Heating_Single-Family/Multifamily_Heat Pump Water Heater_Time of Sale_Electric Resistence_0_Conversion from Btu to kWh | Residential_Retail Products_Online Marketplace_Electric_Water Heating_Single-Family/Multifamily_Heat Pump Water Heater_Time of Sale_Electric Resistence_0 | Residential | Retail Products | Online Marketplace | Electric | Water Heating | Single-Family/Multifamily | Heat Pump Water Heater | Time of Sale | Electric Resistence | 0 | Conversion from Btu to kWh | 3412 | 3412 |  | IL TRM v9 | 5.4.3 | Heat Pump Water Heaters | RS-HWE-HPWH-V10-210101 | RS | HWE | HPWH | V10-210101
Residential_Retail Products_Online Marketplace_Electric_Water Heating_Single-Family/Multifamily_Heat Pump Water Heater_Time of Sale_Electric Resistence_0_Location Factor | Residential_Retail Products_Online Marketplace_Electric_Water Heating_Single-Family/Multifamily_Heat Pump Water Heater_Time of Sale_Electric Resistence_0 | Residential | Retail Products | Online Marketplace | Electric | Water Heating | Single-Family/Multifamily | Heat Pump Water Heater | Time of Sale | Electric Resistence | 0 | Location Factor | 0.5 | 0.5 | Assumed HPWH in an unknown location. | IL TRM v9 | 5.4.3 | Heat Pump Water Heaters | RS-HWE-HPWH-V10-210101 | RS | HWE | HPWH | V10-210101
Residential_Retail Products_Online Marketplace_Electric_Water Heating_Single-Family/Multifamily_Heat Pump Water Heater_Time of Sale_Electric Resistence_0_Waste Heat Savings % for Cooling Load | Residential_Retail Products_Online Marketplace_Electric_Water Heating_Single-Family/Multifamily_Heat Pump Water Heater_Time of Sale_Electric Resistence_0 | Residential | Retail Products | Online Marketplace | Electric | Water Heating | Single-Family/Multifamily | Heat Pump Water Heater | Time of Sale | Electric Resistence | 0 | Waste Heat Savings % for Cooling Load | 0.27 | 0.27 |  | IL TRM v9 | 5.4.3 | Heat Pump Water Heaters | RS-HWE-HPWH-V10-210101 | RS | HWE | HPWH | V10-210101
Residential_Retail Products_Online Marketplace_Electric_Water Heating_Single-Family/Multifamily_Heat Pump Water Heater_Time of Sale_Electric Resistence_0_Waste Heat Savings % for Heating Load | Residential_Retail Products_Online Marketplace_Electric_Water Heating_Single-Family/Multifamily_Heat Pump Water Heater_Time of Sale_Electric Resistence_0 | Residential | Retail Products | Online Marketplace | Electric | Water Heating | Single-Family/Multifamily | Heat Pump Water Heater | Time of Sale | Electric Resistence | 0 | Waste Heat Savings % for Heating Load | 0.49 | 0.49 |  | IL TRM v9 | 5.4.3 | Heat Pump Water Heaters | RS-HWE-HPWH-V10-210101 | RS | HWE | HPWH | V10-210101
Residential_Retail Products_Online Marketplace_Electric_Water Heating_Single-Family/Multifamily_Heat Pump Water Heater_Time of Sale_Electric Resistence_0_% of Heating that is Natural Gas | Residential_Retail Products_Online Marketplace_Electric_Water Heating_Single-Family/Multifamily_Heat Pump Water Heater_Time of Sale_Electric Resistence_0 | Residential | Retail Products | Online Marketplace | Electric | Water Heating | Single-Family/Multifamily | Heat Pump Water Heater | Time of Sale | Electric Resistence | 0 | % of Heating that is Natural Gas | 0.87 | 0.87 | Assumed Unknown Value | IL TRM v9 | 5.4.3 | Heat Pump Water Heaters | RS-HWE-HPWH-V10-210101 | RS | HWE | HPWH | V10-210101
Residential_Retail Products_Online Marketplace_Electric_Water Heating_Single-Family/Multifamily_Heat Pump Water Heater_Time of Sale_Electric Resistence_0_Original COP of Cooling System before midlife adjustment | Residential_Retail Products_Online Marketplace_Electric_Water Heating_Single-Family/Multifamily_Heat Pump Water Heater_Time of Sale_Electric Resistence_0 | Residential | Retail Products | Online Marketplace | Electric | Water Heating | Single-Family/Multifamily | Heat Pump Water Heater | Time of Sale | Electric Resistence | 0 | Original COP of Cooling System before midlife adjustment | 2.8 | 2.8 | Assumed Unknown Value | IL TRM v9 | 5.4.3 | Heat Pump Water Heaters | RS-HWE-HPWH-V10-210101 | RS | HWE | HPWH | V10-210101
Residential_Retail Products_Online Marketplace_Electric_Water Heating_Single-Family/Multifamily_Heat Pump Water Heater_Time of Sale_Electric Resistence_0_Original COP of Heating System before midlife adjustment | Residential_Retail Products_Online Marketplace_Electric_Water Heating_Single-Family/Multifamily_Heat Pump Water Heater_Time of Sale_Electric Resistence_0 | Residential | Retail Products | Online Marketplace | Electric | Water Heating | Single-Family/Multifamily | Heat Pump Water Heater | Time of Sale | Electric Resistence | 0 | Original COP of Heating System before midlife adjustment | 1.28 | 1.28 | Assumed Unknown Value | IL TRM v9 | 5.4.3 | Heat Pump Water Heaters | RS-HWE-HPWH-V10-210101 | RS | HWE | HPWH | V10-210101
Residential_Retail Products_Online Marketplace_Electric_Water Heating_Single-Family/Multifamily_Heat Pump Water Heater_Time of Sale_Electric Resistence_0_COP of Cooling System post midlife adjustment | Residential_Retail Products_Online Marketplace_Electric_Water Heating_Single-Family/Multifamily_Heat Pump Water Heater_Time of Sale_Electric Resistence_0 | Residential | Retail Products | Online Marketplace | Electric | Water Heating | Single-Family/Multifamily | Heat Pump Water Heater | Time of Sale | Electric Resistence | 0 | COP of Cooling System post midlife adjustment | 4.1032 | 4.1032 | Assumed Central AC: COP = SEER/3.413 | IL TRM v9 | 5.4.3 | Heat Pump Water Heaters | RS-HWE-HPWH-V10-210101 | RS | HWE | HPWH | V10-210101
Residential_Retail Products_Online Marketplace_Electric_Water Heating_Single-Family/Multifamily_Heat Pump Water Heater_Time of Sale_Electric Resistence_0_COP of Heating System post midlife adjustment | Residential_Retail Products_Online Marketplace_Electric_Water Heating_Single-Family/Multifamily_Heat Pump Water Heater_Time of Sale_Electric Resistence_0 | Residential | Retail Products | Online Marketplace | Electric | Water Heating | Single-Family/Multifamily | Heat Pump Water Heater | Time of Sale | Electric Resistence | 0 | COP of Heating System post midlife adjustment | 2.04 | 2.04 | Assumed Heat Pump | IL TRM v9 | 5.4.3 | Heat Pump Water Heaters | RS-HWE-HPWH-V10-210101 | RS | HWE | HPWH | V10-210101
Residential_Retail Products_Online Marketplace_Electric_Water Heating_Single-Family/Multifamily_Heat Pump Water Heater_Time of Sale_Electric Resistence_0_Original Efficiency of Heating System before midlife adjustment | Residential_Retail Products_Online Marketplace_Electric_Water Heating_Single-Family/Multifamily_Heat Pump Water Heater_Time of Sale_Electric Resistence_0 | Residential | Retail Products | Online Marketplace | Electric | Water Heating | Single-Family/Multifamily | Heat Pump Water Heater | Time of Sale | Electric Resistence | 0 | Original Efficiency of Heating System before midlife adjustment | 0.7 | 0.7 | Assumed Unknown Value | IL TRM v9 | 5.4.3 | Heat Pump Water Heaters | RS-HWE-HPWH-V10-210101 | RS | HWE | HPWH | V10-210101
Residential_Retail Products_Online Marketplace_Electric_Water Heating_Single-Family/Multifamily_Heat Pump Water Heater_Time of Sale_Electric Resistence_0_Efficiency of Heating System after midlife adjustment | Residential_Retail Products_Online Marketplace_Electric_Water Heating_Single-Family/Multifamily_Heat Pump Water Heater_Time of Sale_Electric Resistence_0 | Residential | Retail Products | Online Marketplace | Electric | Water Heating | Single-Family/Multifamily | Heat Pump Water Heater | Time of Sale | Electric Resistence | 0 | Efficiency of Heating System after midlife adjustment | 0.765 | 0.765 | Assumed Furnace | IL TRM v9 | 5.4.3 | Heat Pump Water Heaters | RS-HWE-HPWH-V10-210101 | RS | HWE | HPWH | V10-210101
Residential_Retail Products_Online Marketplace_Electric_Water Heating_Single-Family/Multifamily_Heat Pump Water Heater_Time of Sale_Electric Resistence_0_RUL | Residential_Retail Products_Online Marketplace_Electric_Water Heating_Single-Family/Multifamily_Heat Pump Water Heater_Time of Sale_Electric Resistence_0 | Residential | Retail Products | Online Marketplace | Electric | Water Heating | Single-Family/Multifamily | Heat Pump Water Heater | Time of Sale | Electric Resistence | 0 | RUL | 10 | 10 |  | IL TRM v9 | 5.4.3 | Heat Pump Water Heaters | RS-HWE-HPWH-V10-210101 | RS | HWE | HPWH | V10-210101
Residential_Retail Products_Online Marketplace_Electric_Water Heating_Single-Family/Multifamily_Heat Pump Water Heater_Time of Sale_Electric Resistence_0_RUL of Gas Heating System | Residential_Retail Products_Online Marketplace_Electric_Water Heating_Single-Family/Multifamily_Heat Pump Water Heater_Time of Sale_Electric Resistence_0 | Residential | Retail Products | Online Marketplace | Electric | Water Heating | Single-Family/Multifamily | Heat Pump Water Heater | Time of Sale | Electric Resistence | 0 | RUL of Gas Heating System | 10 | 10 | Assumed Furnace | IL TRM v9 | 5.4.3 | Heat Pump Water Heaters | RS-HWE-HPWH-V10-210101 | RS | HWE | HPWH | V10-210101
Residential_Retail Products_Online Marketplace_Electric_Water Heating_Single-Family/Multifamily_Heat Pump Water Heater_Time of Sale_Electric Resistence_0_COP of Cooling System | Residential_Retail Products_Online Marketplace_Electric_Water Heating_Single-Family/Multifamily_Heat Pump Water Heater_Time of Sale_Electric Resistence_0 | Residential | Retail Products | Online Marketplace | Electric | Water Heating | Single-Family/Multifamily | Heat Pump Water Heater | Time of Sale | Electric Resistence | 0 | COP of Cooling System | 3.2344 | 3.2344 | Assumed TRM unknown value: To account of midlife adjustment COP = (baseline COP * RUL + new baseline COP * (EUL -RUL))/EUL | IL TRM v9 | 5.4.3 | Heat Pump Water Heaters | RS-HWE-HPWH-V10-210101 | RS | HWE | HPWH | V10-210101
Residential_Retail Products_Online Marketplace_Electric_Water Heating_Single-Family/Multifamily_Heat Pump Water Heater_Time of Sale_Electric Resistence_0_COP of Heating System | Residential_Retail Products_Online Marketplace_Electric_Water Heating_Single-Family/Multifamily_Heat Pump Water Heater_Time of Sale_Electric Resistence_0 | Residential | Retail Products | Online Marketplace | Electric | Water Heating | Single-Family/Multifamily | Heat Pump Water Heater | Time of Sale | Electric Resistence | 0 | COP of Heating System | 1.5333 | 1.5333 | Assumed TRM unknown value: To account of midlife adjustment COP = (baseline COP * RUL + new baseline COP * (EUL -RUL))/EUL | IL TRM v9 | 5.4.3 | Heat Pump Water Heaters | RS-HWE-HPWH-V10-210101 | RS | HWE | HPWH | V10-210101
Residential_Retail Products_Online Marketplace_Electric_Water Heating_Single-Family/Multifamily_Heat Pump Water Heater_Time of Sale_Electric Resistence_0_Efficiency of Heating System | Residential_Retail Products_Online Marketplace_Electric_Water Heating_Single-Family/Multifamily_Heat Pump Water Heater_Time of Sale_Electric Resistence_0 | Residential | Retail Products | Online Marketplace | Electric | Water Heating | Single-Family/Multifamily | Heat Pump Water Heater | Time of Sale | Electric Resistence | 0 | Efficiency of Heating System | 0.72167 | 0.72167 | Assumed TRM unknown value. To account for midlife adjustment use equation (baseline % * RUL + new baseline % * (EUL -RUL))/EUL | IL TRM v9 | 5.4.3 | Heat Pump Water Heaters | RS-HWE-HPWH-V10-210101 | RS | HWE | HPWH | V10-210101
Residential_Retail Products_Online Marketplace_Electric_Water Heating_Single-Family/Multifamily_Heat Pump Water Heater_Time of Sale_Electric Resistence_0_Latent Multiplier | Residential_Retail Products_Online Marketplace_Electric_Water Heating_Single-Family/Multifamily_Heat Pump Water Heater_Time of Sale_Electric Resistence_0 | Residential | Retail Products | Online Marketplace | Electric | Water Heating | Single-Family/Multifamily | Heat Pump Water Heater | Time of Sale | Electric Resistence | 0 | Latent Multiplier | 1.33 | 1.33 |  | IL TRM v9 | 5.4.3 | Heat Pump Water Heaters | RS-HWE-HPWH-V10-210101 | RS | HWE | HPWH | V10-210101
Residential_Retail Products_Online Marketplace_Electric_Water Heating_Single-Family/Multifamily_Heat Pump Water Heater_Time of Sale_Electric Resistence_0_Water Heater Usage | Residential_Retail Products_Online Marketplace_Electric_Water Heating_Single-Family/Multifamily_Heat Pump Water Heater_Time of Sale_Electric Resistence_0 | Residential | Retail Products | Online Marketplace | Electric | Water Heating | Single-Family/Multifamily | Heat Pump Water Heater | Time of Sale | Electric Resistence | 0 | Water Heater Usage | 2928.8319 | 788.4724 |  | IL TRM v9 | 5.4.3 | Heat Pump Water Heaters | RS-HWE-HPWH-V10-210101 | RS | HWE | HPWH | V10-210101
Residential_Retail Products_Online Marketplace_Electric_Water Heating_Single-Family/Multifamily_Heat Pump Water Heater_Time of Sale_Electric Resistence_0_kWh Cooling Saving | Residential_Retail Products_Online Marketplace_Electric_Water Heating_Single-Family/Multifamily_Heat Pump Water Heater_Time of Sale_Electric Resistence_0 | Residential | Retail Products | Online Marketplace | Electric | Water Heating | Single-Family/Multifamily | Heat Pump Water Heater | Time of Sale | Electric Resistence | 0 | kWh Cooling Saving | 0 | 105.9242 |  | IL TRM v9 | 5.4.3 | Heat Pump Water Heaters | RS-HWE-HPWH-V10-210101 | RS | HWE | HPWH | V10-210101
Residential_Retail Products_Online Marketplace_Electric_Water Heating_Single-Family/Multifamily_Heat Pump Water Heater_Time of Sale_Electric Resistence_0_kWh Heating Savings | Residential_Retail Products_Online Marketplace_Electric_Water Heating_Single-Family/Multifamily_Heat Pump Water Heater_Time of Sale_Electric Resistence_0 | Residential | Retail Products | Online Marketplace | Electric | Water Heating | Single-Family/Multifamily | Heat Pump Water Heater | Time of Sale | Electric Resistence | 0 | kWh Heating Savings | 0 | -39.6346 |  | IL TRM v9 | 5.4.3 | Heat Pump Water Heaters | RS-HWE-HPWH-V10-210101 | RS | HWE | HPWH | V10-210101
Residential_Retail Products_Online Marketplace_Electric_Water Heating_Single-Family/Multifamily_Heat Pump Water Heater_Time of Sale_Electric Resistence_0_Therms Heating Savings | Residential_Retail Products_Online Marketplace_Electric_Water Heating_Single-Family/Multifamily_Heat Pump Water Heater_Time of Sale_Electric Resistence_0 | Residential | Retail Products | Online Marketplace | Electric | Water Heating | Single-Family/Multifamily | Heat Pump Water Heater | Time of Sale | Electric Resistence | 0 | Therms Heating Savings | 0 | -19.2291 |  | IL TRM v9 | 5.4.3 | Heat Pump Water Heaters | RS-HWE-HPWH-V10-210101 | RS | HWE | HPWH | V10-210101
Residential_Retail Products_Online Marketplace_Electric_Water Heating_Single-Family/Multifamily_Heat Pump Water Heater_Time of Sale_Electric Resistence_0_Electric Usage | Residential_Retail Products_Online Marketplace_Electric_Water Heating_Single-Family/Multifamily_Heat Pump Water Heater_Time of Sale_Electric Resistence_0 | Residential | Retail Products | Online Marketplace | Electric | Water Heating | Single-Family/Multifamily | Heat Pump Water Heater | Time of Sale | Electric Resistence | 0 | Electric Usage | 2928.8319 | 722.1828 |  | IL TRM v9 | 5.4.3 | Heat Pump Water Heaters | RS-HWE-HPWH-V10-210101 | RS | HWE | HPWH | V10-210101
Residential_Retail Products_Online Marketplace_Electric_Water Heating_Single-Family/Multifamily_Heat Pump Water Heater_Time of Sale_Electric Resistence_0_Gas Usage | Residential_Retail Products_Online Marketplace_Electric_Water Heating_Single-Family/Multifamily_Heat Pump Water Heater_Time of Sale_Electric Resistence_0 | Residential | Retail Products | Online Marketplace | Electric | Water Heating | Single-Family/Multifamily | Heat Pump Water Heater | Time of Sale | Electric Resistence | 0 | Gas Usage | 0 | 19.2291 |  | IL TRM v9 | 5.4.3 | Heat Pump Water Heaters | RS-HWE-HPWH-V10-210101 | RS | HWE | HPWH | V10-210101
Residential_Retail Products_Online Marketplace_Electric_Water Heating_Single-Family/Multifamily_Heat Pump Water Heater_Time of Sale_Electric Resistence_0_kWh Saved per Unit | Residential_Retail Products_Online Marketplace_Electric_Water Heating_Single-Family/Multifamily_Heat Pump Water Heater_Time of Sale_Electric Resistence_0 | Residential | Retail Products | Online Marketplace | Electric | Water Heating | Single-Family/Multifamily | Heat Pump Water Heater | Time of Sale | Electric Resistence | 0 | kWh Saved per Unit | 0 | 2206.6491 |  | IL TRM v9 | 5.4.3 | Heat Pump Water Heaters | RS-HWE-HPWH-V10-210101 | RS | HWE | HPWH | V10-210101
Residential_Retail Products_Online Marketplace_Electric_Water Heating_Single-Family/Multifamily_Heat Pump Water Heater_Time of Sale_Electric Resistence_0_Coincident Peak kW Saved per Unit | Residential_Retail Products_Online Marketplace_Electric_Water Heating_Single-Family/Multifamily_Heat Pump Water Heater_Time of Sale_Electric Resistence_0 | Residential | Retail Products | Online Marketplace | Electric | Water Heating | Single-Family/Multifamily | Heat Pump Water Heater | Time of Sale | Electric Resistence | 0 | Coincident Peak kW Saved per Unit | 0 | 0.10454 |  | IL TRM v9 | 5.4.3 | Heat Pump Water Heaters | RS-HWE-HPWH-V10-210101 | RS | HWE | HPWH | V10-210101
Residential_Retail Products_Online Marketplace_Electric_Water Heating_Single-Family/Multifamily_Heat Pump Water Heater_Time of Sale_Electric Resistence_0_Therm Heating Penalty | Residential_Retail Products_Online Marketplace_Electric_Water Heating_Single-Family/Multifamily_Heat Pump Water Heater_Time of Sale_Electric Resistence_0 | Residential | Retail Products | Online Marketplace | Electric | Water Heating | Single-Family/Multifamily | Heat Pump Water Heater | Time of Sale | Electric Resistence | 0 | Therm Heating Penalty | 0 | -19.2291 |  | IL TRM v9 | 5.4.3 | Heat Pump Water Heaters | RS-HWE-HPWH-V10-210101 | RS | HWE | HPWH | V10-210101
Residential_Retail Products_Online Marketplace_Electric_Water Heating_Single-Family/Multifamily_Heat Pump Water Heater_Time of Sale_Electric Resistence_0_Lifetime (years) | Residential_Retail Products_Online Marketplace_Electric_Water Heating_Single-Family/Multifamily_Heat Pump Water Heater_Time of Sale_Electric Resistence_0 | Residential | Retail Products | Online Marketplace | Electric | Water Heating | Single-Family/Multifamily | Heat Pump Water Heater | Time of Sale | Electric Resistence | 0 | Lifetime (years) | 15 | 15 |  | IL TRM v9 | 5.4.3 | Heat Pump Water Heaters | RS-HWE-HPWH-V10-210101 | RS | HWE | HPWH | V10-210101
Residential_Retail Products_Online Marketplace_Electric_Water Heating_Single-Family/Multifamily_Heat Pump Water Heater_Time of Sale_Electric Resistence_0_Incremental Cost | Residential_Retail Products_Online Marketplace_Electric_Water Heating_Single-Family/Multifamily_Heat Pump Water Heater_Time of Sale_Electric Resistence_0 | Residential | Retail Products | Online Marketplace | Electric | Water Heating | Single-Family/Multifamily | Heat Pump Water Heater | Time of Sale | Electric Resistence | 0 | Incremental Cost | 0 | 1199 |  | IL TRM v9 | 5.4.3 | Heat Pump Water Heaters | RS-HWE-HPWH-V10-210101 | RS | HWE | HPWH | V10-210101
Residential_Retail Products_Online Marketplace_Electric_Water Heating_Single-Family/Multifamily_Heat Pump Water Heater_Time of Sale_Electric Resistence_0_ | Residential_Retail Products_Online Marketplace_Electric_Water Heating_Single-Family/Multifamily_Heat Pump Water Heater_Time of Sale_Electric Resistence_0 | Residential | Retail Products | Online Marketplace | Electric | Water Heating | Single-Family/Multifamily | Heat Pump Water Heater | Time of Sale | Electric Resistence | 0 | [8 empty] | ERROR
Residential_Retail Products_Online Marketplace_Electric_Lighting_Single-Family/Multifamily_Lighting (Carryover)_0_0_0_Remaining Year kWh Heating Penalty | Residential_Retail Products_Online Marketplace_Electric_Lighting_Single-Family/Multifamily_Lighting (Carryover)_0_0_0 | Residential | Retail Products | Online Marketplace | Electric | Lighting | Single-Family/Multifamily | Lighting (Carryover) | 0 | 0 | 0 | Remaining Year kWh Heating Penalty |  | 0 |  | n/a | n/a | n/a | n/a | ERROR |  |  | n/a
Residential_Retail Products_Online Marketplace_Electric_Lighting_Single-Family/Multifamily_Lighting (Carryover)_0_0_0_kWh Heating Penalty | Residential_Retail Products_Online Marketplace_Electric_Lighting_Single-Family/Multifamily_Lighting (Carryover)_0_0_0 | Residential | Retail Products | Online Marketplace | Electric | Lighting | Single-Family/Multifamily | Lighting (Carryover) | 0 | 0 | 0 | kWh Heating Penalty |  | 0 |  | n/a | n/a | n/a | n/a | ERROR |  |  | n/a
Residential_Retail Products_Online Marketplace_Electric_Lighting_Single-Family/Multifamily_Lighting (Carryover)_0_0_0_Remaining Year Therm Heating Penalty | Residential_Retail Products_Online Marketplace_Electric_Lighting_Single-Family/Multifamily_Lighting (Carryover)_0_0_0 | Residential | Retail Products | Online Marketplace | Electric | Lighting | Single-Family/Multifamily | Lighting (Carryover) | 0 | 0 | 0 | Remaining Year Therm Heating Penalty |  | 0 |  | n/a | n/a | n/a | n/a | ERROR |  |  | n/a
Residential_Retail Products_Online Marketplace_Electric_Lighting_Single-Family/Multifamily_Lighting (Carryover)_0_0_0_Therm Heating Penalty | Residential_Retail Products_Online Marketplace_Electric_Lighting_Single-Family/Multifamily_Lighting (Carryover)_0_0_0 | Residential | Retail Products | Online Marketplace | Electric | Lighting | Single-Family/Multifamily | Lighting (Carryover) | 0 | 0 | 0 | Therm Heating Penalty |  | 0 |  | n/a | n/a | n/a | n/a | ERROR |  |  | n/a
Residential_Retail Products_Online Marketplace_Electric_Lighting_Single-Family/Multifamily_Lighting (Carryover)_0_0_0_Remaining Year kWh | Residential_Retail Products_Online Marketplace_Electric_Lighting_Single-Family/Multifamily_Lighting (Carryover)_0_0_0 | Residential | Retail Products | Online Marketplace | Electric | Lighting | Single-Family/Multifamily | Lighting (Carryover) | 0 | 0 | 0 | Remaining Year kWh |  | 0 |  | n/a | n/a | n/a | n/a | ERROR |  |  | n/a
Residential_Retail Products_Online Marketplace_Electric_Lighting_Single-Family/Multifamily_Lighting (Carryover)_0_0_0_kWh Saved per Unit | Residential_Retail Products_Online Marketplace_Electric_Lighting_Single-Family/Multifamily_Lighting (Carryover)_0_0_0 | Residential | Retail Products | Online Marketplace | Electric | Lighting | Single-Family/Multifamily | Lighting (Carryover) | 0 | 0 | 0 | kWh Saved per Unit |  | 14844.2458 |  | Leidos 2021 Implementation Plan | n/a | n/a | n/a | ERROR |  |  | n/a
Residential_Retail Products_Online Marketplace_Electric_Lighting_Single-Family/Multifamily_Lighting (Carryover)_0_0_0_Remaining Year kW | Residential_Retail Products_Online Marketplace_Electric_Lighting_Single-Family/Multifamily_Lighting (Carryover)_0_0_0 | Residential | Retail Products | Online Marketplace | Electric | Lighting | Single-Family/Multifamily | Lighting (Carryover) | 0 | 0 | 0 | Remaining Year kW |  | 0 |  | n/a | n/a | n/a | n/a | ERROR |  |  | n/a
Residential_Retail Products_Online Marketplace_Electric_Lighting_Single-Family/Multifamily_Lighting (Carryover)_0_0_0_Coincident Peak kW Saved per Unit | Residential_Retail Products_Online Marketplace_Electric_Lighting_Single-Family/Multifamily_Lighting (Carryover)_0_0_0 | Residential | Retail Products | Online Marketplace | Electric | Lighting | Single-Family/Multifamily | Lighting (Carryover) | 0 | 0 | 0 | Coincident Peak kW Saved per Unit |  | 0 |  | n/a | n/a | n/a | n/a | ERROR |  |  | n/a
Residential_Retail Products_Online Marketplace_Electric_Lighting_Single-Family/Multifamily_Lighting (Carryover)_0_0_0_Remaining Year Therms | Residential_Retail Products_Online Marketplace_Electric_Lighting_Single-Family/Multifamily_Lighting (Carryover)_0_0_0 | Residential | Retail Products | Online Marketplace | Electric | Lighting | Single-Family/Multifamily | Lighting (Carryover) | 0 | 0 | 0 | Remaining Year Therms |  | 0 |  | n/a | n/a | n/a | n/a | ERROR |  |  | n/a
Residential_Retail Products_Online Marketplace_Electric_Lighting_Single-Family/Multifamily_Lighting (Carryover)_0_0_0_Therms Saved per Unit | Residential_Retail Products_Online Marketplace_Electric_Lighting_Single-Family/Multifamily_Lighting (Carryover)_0_0_0 | Residential | Retail Products | Online Marketplace | Electric | Lighting | Single-Family/Multifamily | Lighting (Carryover) | 0 | 0 | 0 | Therms Saved per Unit |  | 0 |  | n/a | n/a | n/a | n/a | ERROR |  |  | n/a
Residential_Retail Products_Online Marketplace_Electric_Lighting_Single-Family/Multifamily_Lighting (Carryover)_0_0_0_Remaining Life | Residential_Retail Products_Online Marketplace_Electric_Lighting_Single-Family/Multifamily_Lighting (Carryover)_0_0_0 | Residential | Retail Products | Online Marketplace | Electric | Lighting | Single-Family/Multifamily | Lighting (Carryover) | 0 | 0 | 0 | Remaining Life |  | 0 |  | n/a | n/a | n/a | n/a | ERROR |  |  | n/a
Residential_Retail Products_Online Marketplace_Electric_Lighting_Single-Family/Multifamily_Lighting (Carryover)_0_0_0_Lifetime (years) | Residential_Retail Products_Online Marketplace_Electric_Lighting_Single-Family/Multifamily_Lighting (Carryover)_0_0_0 | Residential | Retail Products | Online Marketplace | Electric | Lighting | Single-Family/Multifamily | Lighting (Carryover) | 0 | 0 | 0 | Lifetime (years) |  | 1 |  | n/a | n/a | n/a | n/a | ERROR |  |  | n/a
Residential_Retail Products_Online Marketplace_Electric_Lighting_Single-Family/Multifamily_Lighting (Carryover)_0_0_0_Incremental Cost | Residential_Retail Products_Online Marketplace_Electric_Lighting_Single-Family/Multifamily_Lighting (Carryover)_0_0_0 | Residential | Retail Products | Online Marketplace | Electric | Lighting | Single-Family/Multifamily | Lighting (Carryover) | 0 | 0 | 0 | Incremental Cost |  | 0 | No Incremental Cost | n/a | n/a | n/a | n/a | ERROR |  |  | n/a
Residential_Retail Products_Online Marketplace_Electric_Lighting_Single-Family/Multifamily_Lighting (Carryover)_0_0_0_O&M Cost Adjustment | Residential_Retail Products_Online Marketplace_Electric_Lighting_Single-Family/Multifamily_Lighting (Carryover)_0_0_0 | Residential | Retail Products | Online Marketplace | Electric | Lighting | Single-Family/Multifamily | Lighting (Carryover) | 0 | 0 | 0 | O&M Cost Adjustment |  | 0 |  | n/a | n/a | n/a | n/a | ERROR |  |  | n/a
Residential_Retail Products_Online Marketplace_Electric_Lighting_Single-Family/Multifamily_Lighting (Carryover)_0_0_0_Measure Delivery Cost | Residential_Retail Products_Online Marketplace_Electric_Lighting_Single-Family/Multifamily_Lighting (Carryover)_0_0_0 | Residential | Retail Products | Online Marketplace | Electric | Lighting | Single-Family/Multifamily | Lighting (Carryover) | 0 | 0 | 0 | Measure Delivery Cost |  | 0 |  | n/a | n/a | n/a | n/a | ERROR |  |  | n/a
Residential_Retail Products_Online Marketplace_Electric_Lighting_Single-Family/Multifamily_Lighting (Carryover)_0_0_0_ | Residential_Retail Products_Online Marketplace_Electric_Lighting_Single-Family/Multifamily_Lighting (Carryover)_0_0_0 | Residential | Retail Products | Online Marketplace | Electric | Lighting | Single-Family/Multifamily | Lighting (Carryover) | 0 | 0 | 0 | [8 empty] | ERROR
Business_Standard_Standard Prescriptive_Electric_Hot Water_Commercial/Industrial_Ozone Laundry_0_0_0_HP | Business_Standard_Standard Prescriptive_Electric_Hot Water_Commercial/Industrial_Ozone Laundry_0_0_0 | Business | Standard | Standard Prescriptive | Electric | Hot Water | Commercial/Industrial | Ozone Laundry | 0 | 0 | 0 | HP |  | 5 | Unknown | IL TRM v9 | 4.3.6 | Ozone Laundry | CI-HWE-OZLD-V05-210101 | CI | HWE | OZLD | V05-210101
Business_Standard_Standard Prescriptive_Electric_Hot Water_Commercial/Industrial_Ozone Laundry_0_0_0_HPCONVERSION | Business_Standard_Standard Prescriptive_Electric_Hot Water_Commercial/Industrial_Ozone Laundry_0_0_0 | Business | Standard | Standard Prescriptive | Electric | Hot Water | Commercial/Industrial | Ozone Laundry | 0 | 0 | 0 | HPCONVERSION |  | 0.746 |  | IL TRM v9 | 4.3.6 | Ozone Laundry | CI-HWE-OZLD-V05-210101 | CI | HWE | OZLD | V05-210101
Business_Standard_Standard Prescriptive_Electric_Hot Water_Commercial/Industrial_Ozone Laundry_0_0_0_Hours | Business_Standard_Standard Prescriptive_Electric_Hot Water_Commercial/Industrial_Ozone Laundry_0_0_0 | Business | Standard | Standard Prescriptive | Electric | Hot Water | Commercial/Industrial | Ozone Laundry | 0 | 0 | 0 | Hours |  | 800 | Unknown application | IL TRM v9 | 4.3.6 | Ozone Laundry | CI-HWE-OZLD-V05-210101 | CI | HWE | OZLD | V05-210101
Business_Standard_Standard Prescriptive_Electric_Hot Water_Commercial/Industrial_Ozone Laundry_0_0_0_%water_savings | Business_Standard_Standard Prescriptive_Electric_Hot Water_Commercial/Industrial_Ozone Laundry_0_0_0 | Business | Standard | Standard Prescriptive | Electric | Hot Water | Commercial/Industrial | Ozone Laundry | 0 | 0 | 0 | %water_savings |  | 0.25 | All Other Applications | IL TRM v9 | 4.3.6 | Ozone Laundry | CI-HWE-OZLD-V05-210101 | CI | HWE | OZLD | V05-210101
Business_Standard_Standard Prescriptive_Electric_Hot Water_Commercial/Industrial_Ozone Laundry_0_0_0_ΔkWhPUMP | Business_Standard_Standard Prescriptive_Electric_Hot Water_Commercial/Industrial_Ozone Laundry_0_0_0 | Business | Standard | Standard Prescriptive | Electric | Hot Water | Commercial/Industrial | Ozone Laundry | 0 | 0 | 0 | ΔkWhPUMP |  | 746 |  | IL TRM v9 | 4.3.6 | Ozone Laundry | CI-HWE-OZLD-V05-210101 | CI | HWE | OZLD | V05-210101
Business_Standard_Standard Prescriptive_Electric_Hot Water_Commercial/Industrial_Ozone Laundry_0_0_0_ΔWater(gallons) | Business_Standard_Standard Prescriptive_Electric_Hot Water_Commercial/Industrial_Ozone Laundry_0_0_0 | Business | Standard | Standard Prescriptive | Electric | Hot Water | Commercial/Industrial | Ozone Laundry | 0 | 0 | 0 | ΔWater(gallons) |  | 464946 | All Other Applications | IL TRM v9 | 4.3.6 | Ozone Laundry | CI-HWE-OZLD-V05-210101 | CI | HWE | OZLD | V05-210101
Business_Standard_Standard Prescriptive_Electric_Hot Water_Commercial/Industrial_Ozone Laundry_0_0_0_1000000 | Business_Standard_Standard Prescriptive_Electric_Hot Water_Commercial/Industrial_Ozone Laundry_0_0_0 | Business | Standard | Standard Prescriptive | Electric | Hot Water | Commercial/Industrial | Ozone Laundry | 0 | 0 | 0 | 1000000 |  | 1000000 |  | IL TRM v9 | 4.3.6 | Ozone Laundry | CI-HWE-OZLD-V05-210101 | CI | HWE | OZLD | V05-210101
Business_Standard_Standard Prescriptive_Electric_Hot Water_Commercial/Industrial_Ozone Laundry_0_0_0_Ewatertotal | Business_Standard_Standard Prescriptive_Electric_Hot Water_Commercial/Industrial_Ozone Laundry_0_0_0 | Business | Standard | Standard Prescriptive | Electric | Hot Water | Commercial/Industrial | Ozone Laundry | 0 | 0 | 0 | Ewatertotal |  | 5010 | All areas except Cook County | IL TRM v9 | 4.3.6 | Ozone Laundry | CI-HWE-OZLD-V05-210101 | CI | HWE | OZLD | V05-210101
Business_Standard_Standard Prescriptive_Electric_Hot Water_Commercial/Industrial_Ozone Laundry_0_0_0_ΔkWhwater | Business_Standard_Standard Prescriptive_Electric_Hot Water_Commercial/Industrial_Ozone Laundry_0_0_0 | Business | Standard | Standard Prescriptive | Electric | Hot Water | Commercial/Industrial | Ozone Laundry | 0 | 0 | 0 | ΔkWhwater |  | 2329.3795 |  | IL TRM v9 | 4.3.6 | Ozone Laundry | CI-HWE-OZLD-V05-210101 | CI | HWE | OZLD | V05-210101
Business_Standard_Standard Prescriptive_Electric_Hot Water_Commercial/Industrial_Ozone Laundry_0_0_0_WHE | Business_Standard_Standard Prescriptive_Electric_Hot Water_Commercial/Industrial_Ozone Laundry_0_0_0 | Business | Standard | Standard Prescriptive | Electric | Hot Water | Commercial/Industrial | Ozone Laundry | 0 | 0 | 0 | WHE |  | 0.00885 |  | IL TRM v9 | 4.3.6 | Ozone Laundry | CI-HWE-OZLD-V05-210101 | CI | HWE | OZLD | V05-210101
Business_Standard_Standard Prescriptive_Electric_Hot Water_Commercial/Industrial_Ozone Laundry_0_0_0_WUtiliz | Business_Standard_Standard Prescriptive_Electric_Hot Water_Commercial/Industrial_Ozone Laundry_0_0_0 | Business | Standard | Standard Prescriptive | Electric | Hot Water | Commercial/Industrial | Ozone Laundry | 0 | 0 | 0 | WUtiliz |  | 916150 | All Other Applications | IL TRM v9 | 4.3.6 | Ozone Laundry | CI-HWE-OZLD-V05-210101 | CI | HWE | OZLD | V05-210101
Business_Standard_Standard Prescriptive_Electric_Hot Water_Commercial/Industrial_Ozone Laundry_0_0_0_WUsage_hot | Business_Standard_Standard Prescriptive_Electric_Hot Water_Commercial/Industrial_Ozone Laundry_0_0_0 | Business | Standard | Standard Prescriptive | Electric | Hot Water | Commercial/Industrial | Ozone Laundry | 0 | 0 | 0 | WUsage_hot |  | 1.19 | All Other Applications | IL TRM v9 | 4.3.6 | Ozone Laundry | CI-HWE-OZLD-V05-210101 | CI | HWE | OZLD | V05-210101
Business_Standard_Standard Prescriptive_Electric_Hot Water_Commercial/Industrial_Ozone Laundry_0_0_0_ThermBaseline | Business_Standard_Standard Prescriptive_Electric_Hot Water_Commercial/Industrial_Ozone Laundry_0_0_0 | Business | Standard | Standard Prescriptive | Electric | Hot Water | Commercial/Industrial | Ozone Laundry | 0 | 0 | 0 | ThermBaseline |  | 9648.4337 |  | IL TRM v9 | 4.3.6 | Ozone Laundry | CI-HWE-OZLD-V05-210101 | CI | HWE | OZLD | V05-210101
Business_Standard_Standard Prescriptive_Electric_Hot Water_Commercial/Industrial_Ozone Laundry_0_0_0_%hot_water_savings | Business_Standard_Standard Prescriptive_Electric_Hot Water_Commercial/Industrial_Ozone Laundry_0_0_0 | Business | Standard | Standard Prescriptive | Electric | Hot Water | Commercial/Industrial | Ozone Laundry | 0 | 0 | 0 | %hot_water_savings |  | 0.81 | All Other Applications | IL TRM v9 | 4.3.6 | Ozone Laundry | CI-HWE-OZLD-V05-210101 | CI | HWE | OZLD | V05-210101
Business_Standard_Standard Prescriptive_Electric_Hot Water_Commercial/Industrial_Ozone Laundry_0_0_0_ΔTherm | Business_Standard_Standard Prescriptive_Electric_Hot Water_Commercial/Industrial_Ozone Laundry_0_0_0 | Business | Standard | Standard Prescriptive | Electric | Hot Water | Commercial/Industrial | Ozone Laundry | 0 | 0 | 0 | ΔTherm |  | 7815.2313 |  | IL TRM v9 | 4.3.6 | Ozone Laundry | CI-HWE-OZLD-V05-210101 | CI | HWE | OZLD | V05-210101
Business_Standard_Standard Prescriptive_Electric_Hot Water_Commercial/Industrial_Ozone Laundry_0_0_0_Remaining Year kWh | Business_Standard_Standard Prescriptive_Electric_Hot Water_Commercial/Industrial_Ozone Laundry_0_0_0 | Business | Standard | Standard Prescriptive | Electric | Hot Water | Commercial/Industrial | Ozone Laundry | 0 | 0 | 0 | Remaining Year kWh |  | 0 |  | IL TRM v9 | 4.3.6 | Ozone Laundry | CI-HWE-OZLD-V05-210101 | CI | HWE | OZLD | V05-210101
Business_Standard_Standard Prescriptive_Electric_Hot Water_Commercial/Industrial_Ozone Laundry_0_0_0_kWh Saved per Unit | Business_Standard_Standard Prescriptive_Electric_Hot Water_Commercial/Industrial_Ozone Laundry_0_0_0 | Business | Standard | Standard Prescriptive | Electric | Hot Water | Commercial/Industrial | Ozone Laundry | 0 | 0 | 0 | kWh Saved per Unit |  | 3075.3795 |  | IL TRM v9 | 4.3.6 | Ozone Laundry | CI-HWE-OZLD-V05-210101 | CI | HWE | OZLD | V05-210101
Business_Standard_Standard Prescriptive_Electric_Hot Water_Commercial/Industrial_Ozone Laundry_0_0_0_Remaining Year kW | Business_Standard_Standard Prescriptive_Electric_Hot Water_Commercial/Industrial_Ozone Laundry_0_0_0 | Business | Standard | Standard Prescriptive | Electric | Hot Water | Commercial/Industrial | Ozone Laundry | 0 | 0 | 0 | Remaining Year kW |  | 0 |  | IL TRM v9 | 4.3.6 | Ozone Laundry | CI-HWE-OZLD-V05-210101 | CI | HWE | OZLD | V05-210101
Business_Standard_Standard Prescriptive_Electric_Hot Water_Commercial/Industrial_Ozone Laundry_0_0_0_Coincident Peak kW Saved per Unit | Business_Standard_Standard Prescriptive_Electric_Hot Water_Commercial/Industrial_Ozone Laundry_0_0_0 | Business | Standard | Standard Prescriptive | Electric | Hot Water | Commercial/Industrial | Ozone Laundry | 0 | 0 | 0 | Coincident Peak kW Saved per Unit |  | 0 |  | IL TRM v9 | 4.3.6 | Ozone Laundry | CI-HWE-OZLD-V05-210101 | CI | HWE | OZLD | V05-210101
Business_Standard_Standard Prescriptive_Electric_Hot Water_Commercial/Industrial_Ozone Laundry_0_0_0_Remaining Year Therms | Business_Standard_Standard Prescriptive_Electric_Hot Water_Commercial/Industrial_Ozone Laundry_0_0_0 | Business | Standard | Standard Prescriptive | Electric | Hot Water | Commercial/Industrial | Ozone Laundry | 0 | 0 | 0 | Remaining Year Therms |  | 0 |  | IL TRM v9 | 4.3.6 | Ozone Laundry | CI-HWE-OZLD-V05-210101 | CI | HWE | OZLD | V05-210101
Business_Standard_Standard Prescriptive_Electric_Hot Water_Commercial/Industrial_Ozone Laundry_0_0_0_Therms Saved per Unit | Business_Standard_Standard Prescriptive_Electric_Hot Water_Commercial/Industrial_Ozone Laundry_0_0_0 | Business | Standard | Standard Prescriptive | Electric | Hot Water | Commercial/Industrial | Ozone Laundry | 0 | 0 | 0 | Therms Saved per Unit |  | 7815.2313 |  | IL TRM v9 | 4.3.6 | Ozone Laundry | CI-HWE-OZLD-V05-210101 | CI | HWE | OZLD | V05-210101
Business_Standard_Standard Prescriptive_Electric_Hot Water_Commercial/Industrial_Ozone Laundry_0_0_0_Remaining Life | Business_Standard_Standard Prescriptive_Electric_Hot Water_Commercial/Industrial_Ozone Laundry_0_0_0 | Business | Standard | Standard Prescriptive | Electric | Hot Water | Commercial/Industrial | Ozone Laundry | 0 | 0 | 0 | Remaining Life |  | 0 |  | IL TRM v9 | 4.3.6 | Ozone Laundry | CI-HWE-OZLD-V05-210101 | CI | HWE | OZLD | V05-210101
Business_Standard_Standard Prescriptive_Electric_Hot Water_Commercial/Industrial_Ozone Laundry_0_0_0_Lifetime (years) | Business_Standard_Standard Prescriptive_Electric_Hot Water_Commercial/Industrial_Ozone Laundry_0_0_0 | Business | Standard | Standard Prescriptive | Electric | Hot Water | Commercial/Industrial | Ozone Laundry | 0 | 0 | 0 | Lifetime (years) |  | 10 |  | IL TRM v9 | 4.3.6 | Ozone Laundry | CI-HWE-OZLD-V05-210101 | CI | HWE | OZLD | V05-210101
Business_Standard_Standard Prescriptive_Electric_Hot Water_Commercial/Industrial_Ozone Laundry_0_0_0_Incremental Cost | Business_Standard_Standard Prescriptive_Electric_Hot Water_Commercial/Industrial_Ozone Laundry_0_0_0 | Business | Standard | Standard Prescriptive | Electric | Hot Water | Commercial/Industrial | Ozone Laundry | 0 | 0 | 0 | Incremental Cost |  | 20309.6992 | All Other | IL TRM v9 | 4.3.6 | Ozone Laundry | CI-HWE-OZLD-V05-210101 | CI | HWE | OZLD | V05-210101
Business_Standard_Standard Prescriptive_Electric_Hot Water_Commercial/Industrial_Ozone Laundry_0_0_0_O&M Cost Adjustment | Business_Standard_Standard Prescriptive_Electric_Hot Water_Commercial/Industrial_Ozone Laundry_0_0_0 | Business | Standard | Standard Prescriptive | Electric | Hot Water | Commercial/Industrial | Ozone Laundry | 0 | 0 | 0 | O&M Cost Adjustment |  | 200.9602 |  | IL TRM v9 | 4.3.6 | Ozone Laundry | CI-HWE-OZLD-V05-210101 | CI | HWE | OZLD | V05-210101
Business_Standard_Standard Prescriptive_Electric_Hot Water_Commercial/Industrial_Ozone Laundry_0_0_0_Measure Delivery Cost | Business_Standard_Standard Prescriptive_Electric_Hot Water_Commercial/Industrial_Ozone Laundry_0_0_0 | Business | Standard | Standard Prescriptive | Electric | Hot Water | Commercial/Industrial | Ozone Laundry | 0 | 0 | 0 | Measure Delivery Cost |  | 0 |  | IL TRM v9 | 4.3.6 | Ozone Laundry | CI-HWE-OZLD-V05-210101 | CI | HWE | OZLD | V05-210101
Business_Standard_Standard Prescriptive_Electric_Hot Water_Commercial/Industrial_Ozone Laundry_0_0_0_ | Business_Standard_Standard Prescriptive_Electric_Hot Water_Commercial/Industrial_Ozone Laundry_0_0_0 | Business | Standard | Standard Prescriptive | Electric | Hot Water | Commercial/Industrial | Ozone Laundry | 0 | 0 | 0
Business_Standard_Public_Electric_Hot Water_Commercial/Industrial_Ozone Laundry_0_0_0_HP | Business_Standard_Public_Electric_Hot Water_Commercial/Industrial_Ozone Laundry_0_0_0 | Business | Standard | Public | Electric | Hot Water | Commercial/Industrial | Ozone Laundry | 0 | 0 | 0 | HP |  | 5 | Unknown | IL TRM v9 | 4.3.6 | Ozone Laundry | CI-HWE-OZLD-V05-210101 | CI | HWE | OZLD | V05-210101
Business_Standard_Public_Electric_Hot Water_Commercial/Industrial_Ozone Laundry_0_0_0_HPCONVERSION | Business_Standard_Public_Electric_Hot Water_Commercial/Industrial_Ozone Laundry_0_0_0 | Business | Standard | Public | Electric | Hot Water | Commercial/Industrial | Ozone Laundry | 0 | 0 | 0 | HPCONVERSION |  | 0.746 |  | IL TRM v9 | 4.3.6 | Ozone Laundry | CI-HWE-OZLD-V05-210101 | CI | HWE | OZLD | V05-210101
Business_Standard_Public_Electric_Hot Water_Commercial/Industrial_Ozone Laundry_0_0_0_Hours | Business_Standard_Public_Electric_Hot Water_Commercial/Industrial_Ozone Laundry_0_0_0 | Business | Standard | Public | Electric | Hot Water | Commercial/Industrial | Ozone Laundry | 0 | 0 | 0 | Hours |  | 800 | Unknown application | IL TRM v9 | 4.3.6 | Ozone Laundry | CI-HWE-OZLD-V05-210101 | CI | HWE | OZLD | V05-210101
Business_Standard_Public_Electric_Hot Water_Commercial/Industrial_Ozone Laundry_0_0_0_%water_savings | Business_Standard_Public_Electric_Hot Water_Commercial/Industrial_Ozone Laundry_0_0_0 | Business | Standard | Public | Electric | Hot Water | Commercial/Industrial | Ozone Laundry | 0 | 0 | 0 | %water_savings |  | 0.25 | All Other Applications | IL TRM v9 | 4.3.6 | Ozone Laundry | CI-HWE-OZLD-V05-210101 | CI | HWE | OZLD | V05-210101
Business_Standard_Public_Electric_Hot Water_Commercial/Industrial_Ozone Laundry_0_0_0_ΔkWhPUMP | Business_Standard_Public_Electric_Hot Water_Commercial/Industrial_Ozone Laundry_0_0_0 | Business | Standard | Public | Electric | Hot Water | Commercial/Industrial | Ozone Laundry | 0 | 0 | 0 | ΔkWhPUMP |  | 746 |  | IL TRM v9 | 4.3.6 | Ozone Laundry | CI-HWE-OZLD-V05-210101 | CI | HWE | OZLD | V05-210101
Business_Standard_Public_Electric_Hot Water_Commercial/Industrial_Ozone Laundry_0_0_0_ΔWater(gallons) | Business_Standard_Public_Electric_Hot Water_Commercial/Industrial_Ozone Laundry_0_0_0 | Business | Standard | Public | Electric | Hot Water | Commercial/Industrial | Ozone Laundry | 0 | 0 | 0 | ΔWater(gallons) |  | 464946 | All Other Applications | IL TRM v9 | 4.3.6 | Ozone Laundry | CI-HWE-OZLD-V05-210101 | CI | HWE | OZLD | V05-210101
Business_Standard_Public_Electric_Hot Water_Commercial/Industrial_Ozone Laundry_0_0_0_1000000 | Business_Standard_Public_Electric_Hot Water_Commercial/Industrial_Ozone Laundry_0_0_0 | Business | Standard | Public | Electric | Hot Water | Commercial/Industrial | Ozone Laundry | 0 | 0 | 0 | 1000000 |  | 1000000 |  | IL TRM v9 | 4.3.6 | Ozone Laundry | CI-HWE-OZLD-V05-210101 | CI | HWE | OZLD | V05-210101
Business_Standard_Public_Electric_Hot Water_Commercial/Industrial_Ozone Laundry_0_0_0_Ewatertotal | Business_Standard_Public_Electric_Hot Water_Commercial/Industrial_Ozone Laundry_0_0_0 | Business | Standard | Public | Electric | Hot Water | Commercial/Industrial | Ozone Laundry | 0 | 0 | 0 | Ewatertotal |  | 5010 | All areas except Cook County | IL TRM v9 | 4.3.6 | Ozone Laundry | CI-HWE-OZLD-V05-210101 | CI | HWE | OZLD | V05-210101
Business_Standard_Public_Electric_Hot Water_Commercial/Industrial_Ozone Laundry_0_0_0_ΔkWhwater | Business_Standard_Public_Electric_Hot Water_Commercial/Industrial_Ozone Laundry_0_0_0 | Business | Standard | Public | Electric | Hot Water | Commercial/Industrial | Ozone Laundry | 0 | 0 | 0 | ΔkWhwater |  | 2329.3795 |  | IL TRM v9 | 4.3.6 | Ozone Laundry | CI-HWE-OZLD-V05-210101 | CI | HWE | OZLD | V05-210101
Business_Standard_Public_Electric_Hot Water_Commercial/Industrial_Ozone Laundry_0_0_0_WHE | Business_Standard_Public_Electric_Hot Water_Commercial/Industrial_Ozone Laundry_0_0_0 | Business | Standard | Public | Electric | Hot Water | Commercial/Industrial | Ozone Laundry | 0 | 0 | 0 | WHE |  | 0.00885 |  | IL TRM v9 | 4.3.6 | Ozone Laundry | CI-HWE-OZLD-V05-210101 | CI | HWE | OZLD | V05-210101
Business_Standard_Public_Electric_Hot Water_Commercial/Industrial_Ozone Laundry_0_0_0_WUtiliz | Business_Standard_Public_Electric_Hot Water_Commercial/Industrial_Ozone Laundry_0_0_0 | Business | Standard | Public | Electric | Hot Water | Commercial/Industrial | Ozone Laundry | 0 | 0 | 0 | WUtiliz |  | 916150 | All Other Applications | IL TRM v9 | 4.3.6 | Ozone Laundry | CI-HWE-OZLD-V05-210101 | CI | HWE | OZLD | V05-210101
Business_Standard_Public_Electric_Hot Water_Commercial/Industrial_Ozone Laundry_0_0_0_WUsage_hot | Business_Standard_Public_Electric_Hot Water_Commercial/Industrial_Ozone Laundry_0_0_0 | Business | Standard | Public | Electric | Hot Water | Commercial/Industrial | Ozone Laundry | 0 | 0 | 0 | WUsage_hot |  | 1.19 | All Other Applications | IL TRM v9 | 4.3.6 | Ozone Laundry | CI-HWE-OZLD-V05-210101 | CI | HWE | OZLD | V05-210101
Business_Standard_Public_Electric_Hot Water_Commercial/Industrial_Ozone Laundry_0_0_0_ThermBaseline | Business_Standard_Public_Electric_Hot Water_Commercial/Industrial_Ozone Laundry_0_0_0 | Business | Standard | Public | Electric | Hot Water | Commercial/Industrial | Ozone Laundry | 0 | 0 | 0 | ThermBaseline |  | 9648.4337 |  | IL TRM v9 | 4.3.6 | Ozone Laundry | CI-HWE-OZLD-V05-210101 | CI | HWE | OZLD | V05-210101
Business_Standard_Public_Electric_Hot Water_Commercial/Industrial_Ozone Laundry_0_0_0_%hot_water_savings | Business_Standard_Public_Electric_Hot Water_Commercial/Industrial_Ozone Laundry_0_0_0 | Business | Standard | Public | Electric | Hot Water | Commercial/Industrial | Ozone Laundry | 0 | 0 | 0 | %hot_water_savings |  | 0.81 | All Other Applications | IL TRM v9 | 4.3.6 | Ozone Laundry | CI-HWE-OZLD-V05-210101 | CI | HWE | OZLD | V05-210101
Business_Standard_Public_Electric_Hot Water_Commercial/Industrial_Ozone Laundry_0_0_0_ΔTherm | Business_Standard_Public_Electric_Hot Water_Commercial/Industrial_Ozone Laundry_0_0_0 | Business | Standard | Public | Electric | Hot Water | Commercial/Industrial | Ozone Laundry | 0 | 0 | 0 | ΔTherm |  | 7815.2313 |  | IL TRM v9 | 4.3.6 | Ozone Laundry | CI-HWE-OZLD-V05-210101 | CI | HWE | OZLD | V05-210101
Business_Standard_Public_Electric_Hot Water_Commercial/Industrial_Ozone Laundry_0_0_0_Remaining Year kWh | Business_Standard_Public_Electric_Hot Water_Commercial/Industrial_Ozone Laundry_0_0_0 | Business | Standard | Public | Electric | Hot Water | Commercial/Industrial | Ozone Laundry | 0 | 0 | 0 | Remaining Year kWh |  | 0 |  | IL TRM v9 | 4.3.6 | Ozone Laundry | CI-HWE-OZLD-V05-210101 | CI | HWE | OZLD | V05-210101
Business_Standard_Public_Electric_Hot Water_Commercial/Industrial_Ozone Laundry_0_0_0_kWh Saved per Unit | Business_Standard_Public_Electric_Hot Water_Commercial/Industrial_Ozone Laundry_0_0_0 | Business | Standard | Public | Electric | Hot Water | Commercial/Industrial | Ozone Laundry | 0 | 0 | 0 | kWh Saved per Unit |  | 3075.3795 |  | IL TRM v9 | 4.3.6 | Ozone Laundry | CI-HWE-OZLD-V05-210101 | CI | HWE | OZLD | V05-210101
Business_Standard_Public_Electric_Hot Water_Commercial/Industrial_Ozone Laundry_0_0_0_Remaining Year kW | Business_Standard_Public_Electric_Hot Water_Commercial/Industrial_Ozone Laundry_0_0_0 | Business | Standard | Public | Electric | Hot Water | Commercial/Industrial | Ozone Laundry | 0 | 0 | 0 | Remaining Year kW |  | 0 |  | IL TRM v9 | 4.3.6 | Ozone Laundry | CI-HWE-OZLD-V05-210101 | CI | HWE | OZLD | V05-210101
Business_Standard_Public_Electric_Hot Water_Commercial/Industrial_Ozone Laundry_0_0_0_Coincident Peak kW Saved per Unit | Business_Standard_Public_Electric_Hot Water_Commercial/Industrial_Ozone Laundry_0_0_0 | Business | Standard | Public | Electric | Hot Water | Commercial/Industrial | Ozone Laundry | 0 | 0 | 0 | Coincident Peak kW Saved per Unit |  | 0 |  | IL TRM v9 | 4.3.6 | Ozone Laundry | CI-HWE-OZLD-V05-210101 | CI | HWE | OZLD | V05-210101
Business_Standard_Public_Electric_Hot Water_Commercial/Industrial_Ozone Laundry_0_0_0_Remaining Year Therms | Business_Standard_Public_Electric_Hot Water_Commercial/Industrial_Ozone Laundry_0_0_0 | Business | Standard | Public | Electric | Hot Water | Commercial/Industrial | Ozone Laundry | 0 | 0 | 0 | Remaining Year Therms |  | 0 |  | IL TRM v9 | 4.3.6 | Ozone Laundry | CI-HWE-OZLD-V05-210101 | CI | HWE | OZLD | V05-210101
Business_Standard_Public_Electric_Hot Water_Commercial/Industrial_Ozone Laundry_0_0_0_Therms Saved per Unit | Business_Standard_Public_Electric_Hot Water_Commercial/Industrial_Ozone Laundry_0_0_0 | Business | Standard | Public | Electric | Hot Water | Commercial/Industrial | Ozone Laundry | 0 | 0 | 0 | Therms Saved per Unit |  | 7815.2313 |  | IL TRM v9 | 4.3.6 | Ozone Laundry | CI-HWE-OZLD-V05-210101 | CI | HWE | OZLD | V05-210101
Business_Standard_Public_Electric_Hot Water_Commercial/Industrial_Ozone Laundry_0_0_0_Remaining Life | Business_Standard_Public_Electric_Hot Water_Commercial/Industrial_Ozone Laundry_0_0_0 | Business | Standard | Public | Electric | Hot Water | Commercial/Industrial | Ozone Laundry | 0 | 0 | 0 | Remaining Life |  | 0 |  | IL TRM v9 | 4.3.6 | Ozone Laundry | CI-HWE-OZLD-V05-210101 | CI | HWE | OZLD | V05-210101
Business_Standard_Public_Electric_Hot Water_Commercial/Industrial_Ozone Laundry_0_0_0_Lifetime (years) | Business_Standard_Public_Electric_Hot Water_Commercial/Industrial_Ozone Laundry_0_0_0 | Business | Standard | Public | Electric | Hot Water | Commercial/Industrial | Ozone Laundry | 0 | 0 | 0 | Lifetime (years) |  | 10 |  | IL TRM v9 | 4.3.6 | Ozone Laundry | CI-HWE-OZLD-V05-210101 | CI | HWE | OZLD | V05-210101
Business_Standard_Public_Electric_Hot Water_Commercial/Industrial_Ozone Laundry_0_0_0_Incremental Cost | Business_Standard_Public_Electric_Hot Water_Commercial/Industrial_Ozone Laundry_0_0_0 | Business | Standard | Public | Electric | Hot Water | Commercial/Industrial | Ozone Laundry | 0 | 0 | 0 | Incremental Cost |  | 20309.6992 | All Other | IL TRM v9 | 4.3.6 | Ozone Laundry | CI-HWE-OZLD-V05-210101 | CI | HWE | OZLD | V05-210101
Business_Standard_Public_Electric_Hot Water_Commercial/Industrial_Ozone Laundry_0_0_0_O&M Cost Adjustment | Business_Standard_Public_Electric_Hot Water_Commercial/Industrial_Ozone Laundry_0_0_0 | Business | Standard | Public | Electric | Hot Water | Commercial/Industrial | Ozone Laundry | 0 | 0 | 0 | O&M Cost Adjustment |  | 200.9602 |  | IL TRM v9 | 4.3.6 | Ozone Laundry | CI-HWE-OZLD-V05-210101 | CI | HWE | OZLD | V05-210101
Business_Standard_Public_Electric_Hot Water_Commercial/Industrial_Ozone Laundry_0_0_0_Measure Delivery Cost | Business_Standard_Public_Electric_Hot Water_Commercial/Industrial_Ozone Laundry_0_0_0 | Business | Standard | Public | Electric | Hot Water | Commercial/Industrial | Ozone Laundry | 0 | 0 | 0 | Measure Delivery Cost |  | 0 |  | IL TRM v9 | 4.3.6 | Ozone Laundry | CI-HWE-OZLD-V05-210101 | CI | HWE | OZLD | V05-210101
Business_Standard_Public_Electric_Hot Water_Commercial/Industrial_Ozone Laundry_0_0_0_ | Business_Standard_Public_Electric_Hot Water_Commercial/Industrial_Ozone Laundry_0_0_0 | Business | Standard | Public | Electric | Hot Water | Commercial/Industrial | Ozone Laundry | 0 | 0 | 0
Business_Small Business_Small Business Energy Performance_Electric_HVAC_Commercial/Industrial_Small Commercial Thermostat_0_0_0_kBtu/hrheat | Business_Small Business_Small Business Energy Performance_Electric_HVAC_Commercial/Industrial_Small Commercial Thermostat_0_0_0 | Business | Small Business | Small Business Energy Performance | Electric | HVAC | Commercial/Industrial | Small Commercial Thermostat | 0 | 0 | 0 | kBtu/hrheat |  | 0 | Assumed gas heat | IL TRM v9 | 4.4.48 | Small Commercial Thermostats – PROVISIONAL MEASURE | CI-HVC-THST-V02-210101 | CI | HVC | THST | V02-210101
Business_Small Business_Small Business Energy Performance_Electric_HVAC_Commercial/Industrial_Small Commercial Thermostat_0_0_0_HSPF | Business_Small Business_Small Business Energy Performance_Electric_HVAC_Commercial/Industrial_Small Commercial Thermostat_0_0_0 | Business | Small Business | Small Business Energy Performance | Electric | HVAC | Commercial/Industrial | Small Commercial Thermostat | 0 | 0 | 0 | HSPF |  | 8.2 |  | IL TRM v9 | 4.4.48 | Small Commercial Thermostats – PROVISIONAL MEASURE | CI-HVC-THST-V02-210101 | CI | HVC | THST | V02-210101
Business_Small Business_Small Business Energy Performance_Electric_HVAC_Commercial/Industrial_Small Commercial Thermostat_0_0_0_EFLHheat | Business_Small Business_Small Business Energy Performance_Electric_HVAC_Commercial/Industrial_Small Commercial Thermostat_0_0_0 | Business | Small Business | Small Business Energy Performance | Electric | HVAC | Commercial/Industrial | Small Commercial Thermostat | 0 | 0 | 0 | EFLHheat |  | 2365 | Zone 3, Office - Low Rise | IL TRM v9 | 4.4.48 | Small Commercial Thermostats – PROVISIONAL MEASURE | CI-HVC-THST-V02-210101 | CI | HVC | THST | V02-210101
Business_Small Business_Small Business Energy Performance_Electric_HVAC_Commercial/Industrial_Small Commercial Thermostat_0_0_0_Heating_Reduction | Business_Small Business_Small Business Energy Performance_Electric_HVAC_Commercial/Industrial_Small Commercial Thermostat_0_0_0 | Business | Small Business | Small Business Energy Performance | Electric | HVAC | Commercial/Industrial | Small Commercial Thermostat | 0 | 0 | 0 | Heating_Reduction |  | 0.088 |  | IL TRM v9 | 4.4.48 | Small Commercial Thermostats – PROVISIONAL MEASURE | CI-HVC-THST-V02-210101 | CI | HVC | THST | V02-210101
Business_Small Business_Small Business Energy Performance_Electric_HVAC_Commercial/Industrial_Small Commercial Thermostat_0_0_0_Delta_Therms | Business_Small Business_Small Business Energy Performance_Electric_HVAC_Commercial/Industrial_Small Commercial Thermostat_0_0_0 | Business | Small Business | Small Business Energy Performance | Electric | HVAC | Commercial/Industrial | Small Commercial Thermostat | 0 | 0 | 0 | Delta_Therms |  | 153.1763 |  | IL TRM v9 | 4.4.48 | Small Commercial Thermostats – PROVISIONAL MEASURE | CI-HVC-THST-V02-210101 | CI | HVC | THST | V02-210101
Business_Small Business_Small Business Energy Performance_Electric_HVAC_Commercial/Industrial_Small Commercial Thermostat_0_0_0_Fe | Business_Small Business_Small Business Energy Performance_Electric_HVAC_Commercial/Industrial_Small Commercial Thermostat_0_0_0 | Business | Small Business | Small Business Energy Performance | Electric | HVAC | Commercial/Industrial | Small Commercial Thermostat | 0 | 0 | 0 | Fe |  | 0.0314 |  | IL TRM v9 | 4.4.48 | Small Commercial Thermostats – PROVISIONAL MEASURE | CI-HVC-THST-V02-210101 | CI | HVC | THST | V02-210101
Business_Small Business_Small Business Energy Performance_Electric_HVAC_Commercial/Industrial_Small Commercial Thermostat_0_0_0_29.3 | Business_Small Business_Small Business Energy Performance_Electric_HVAC_Commercial/Industrial_Small Commercial Thermostat_0_0_0 | Business | Small Business | Small Business Energy Performance | Electric | HVAC | Commercial/Industrial | Small Commercial Thermostat | 0 | 0 | 0 | 29.3 |  | 29.3 |  | IL TRM v9 | 4.4.48 | Small Commercial Thermostats – PROVISIONAL MEASURE | CI-HVC-THST-V02-210101 | CI | HVC | THST | V02-210101
Business_Small Business_Small Business Energy Performance_Electric_HVAC_Commercial/Industrial_Small Commercial Thermostat_0_0_0_Delta_kWh_heating | Business_Small Business_Small Business Energy Performance_Electric_HVAC_Commercial/Industrial_Small Commercial Thermostat_0_0_0 | Business | Small Business | Small Business Energy Performance | Electric | HVAC | Commercial/Industrial | Small Commercial Thermostat | 0 | 0 | 0 | Delta_kWh_heating |  | 140.9253 |  | IL TRM v9 | 4.4.48 | Small Commercial Thermostats – PROVISIONAL MEASURE | CI-HVC-THST-V02-210101 | CI | HVC | THST | V02-210101
Business_Small Business_Small Business Energy Performance_Electric_HVAC_Commercial/Industrial_Small Commercial Thermostat_0_0_0_kBtu/hrcool | Business_Small Business_Small Business Energy Performance_Electric_HVAC_Commercial/Industrial_Small Commercial Thermostat_0_0_0 | Business | Small Business | Small Business Energy Performance | Electric | HVAC | Commercial/Industrial | Small Commercial Thermostat | 0 | 0 | 0 | kBtu/hrcool |  | 100 |  | IL TRM v9 | 4.4.48 | Small Commercial Thermostats – PROVISIONAL MEASURE | CI-HVC-THST-V02-210101 | CI | HVC | THST | V02-210101
Business_Small Business_Small Business Energy Performance_Electric_HVAC_Commercial/Industrial_Small Commercial Thermostat_0_0_0_SEER | Business_Small Business_Small Business Energy Performance_Electric_HVAC_Commercial/Industrial_Small Commercial Thermostat_0_0_0 | Business | Small Business | Small Business Energy Performance | Electric | HVAC | Commercial/Industrial | Small Commercial Thermostat | 0 | 0 | 0 | SEER |  | 14 |  | IL TRM v9 | 4.4.48 | Small Commercial Thermostats – PROVISIONAL MEASURE | CI-HVC-THST-V02-210101 | CI | HVC | THST | V02-210101
Business_Small Business_Small Business Energy Performance_Electric_HVAC_Commercial/Industrial_Small Commercial Thermostat_0_0_0_EFLHcool | Business_Small Business_Small Business Energy Performance_Electric_HVAC_Commercial/Industrial_Small Commercial Thermostat_0_0_0 | Business | Small Business | Small Business Energy Performance | Electric | HVAC | Commercial/Industrial | Small Commercial Thermostat | 0 | 0 | 0 | EFLHcool |  | 2233 | Zone 3, Office - Low Rise | IL TRM v9 | 4.4.48 | Small Commercial Thermostats – PROVISIONAL MEASURE | CI-HVC-THST-V02-210101 | CI | HVC | THST | V02-210101
Business_Small Business_Small Business Energy Performance_Electric_HVAC_Commercial/Industrial_Small Commercial Thermostat_0_0_0_Cooling_Reduction | Business_Small Business_Small Business Energy Performance_Electric_HVAC_Commercial/Industrial_Small Commercial Thermostat_0_0_0 | Business | Small Business | Small Business Energy Performance | Electric | HVAC | Commercial/Industrial | Small Commercial Thermostat | 0 | 0 | 0 | Cooling_Reduction |  | 0.177 |  | IL TRM v9 | 4.4.48 | Small Commercial Thermostats – PROVISIONAL MEASURE | CI-HVC-THST-V02-210101 | CI | HVC | THST | V02-210101
Business_Small Business_Small Business Energy Performance_Electric_HVAC_Commercial/Industrial_Small Commercial Thermostat_0_0_0_Delta_kWh_cooling | Business_Small Business_Small Business Energy Performance_Electric_HVAC_Commercial/Industrial_Small Commercial Thermostat_0_0_0 | Business | Small Business | Small Business Energy Performance | Electric | HVAC | Commercial/Industrial | Small Commercial Thermostat | 0 | 0 | 0 | Delta_kWh_cooling |  | 2823.15 |  | IL TRM v9 | 4.4.48 | Small Commercial Thermostats – PROVISIONAL MEASURE | CI-HVC-THST-V02-210101 | CI | HVC | THST | V02-210101
Business_Small Business_Small Business Energy Performance_Electric_HVAC_Commercial/Industrial_Small Commercial Thermostat_0_0_0_kBtu/hrcool | Business_Small Business_Small Business Energy Performance_Electric_HVAC_Commercial/Industrial_Small Commercial Thermostat_0_0_0 | Business | Small Business | Small Business Energy Performance | Electric | HVAC | Commercial/Industrial | Small Commercial Thermostat | 0 | 0 | 0 | kBtu/hrcool |  | 36 | Assumed 3-ton unit | IL TRM v9 | 4.4.48 | Small Commercial Thermostats – PROVISIONAL MEASURE | CI-HVC-THST-V02-210101 | CI | HVC | THST | V02-210101
Business_Small Business_Small Business Energy Performance_Electric_HVAC_Commercial/Industrial_Small Commercial Thermostat_0_0_0_EER | Business_Small Business_Small Business Energy Performance_Electric_HVAC_Commercial/Industrial_Small Commercial Thermostat_0_0_0 | Business | Small Business | Small Business Energy Performance | Electric | HVAC | Commercial/Industrial | Small Commercial Thermostat | 0 | 0 | 0 | EER |  | 11.1198 |  | IL TRM v9 | 4.4.48 | Small Commercial Thermostats – PROVISIONAL MEASURE | CI-HVC-THST-V02-210101 | CI | HVC | THST | V02-210101
Business_Small Business_Small Business Energy Performance_Electric_HVAC_Commercial/Industrial_Small Commercial Thermostat_0_0_0_Cooling_Reduction | Business_Small Business_Small Business Energy Performance_Electric_HVAC_Commercial/Industrial_Small Commercial Thermostat_0_0_0 | Business | Small Business | Small Business Energy Performance | Electric | HVAC | Commercial/Industrial | Small Commercial Thermostat | 0 | 0 | 0 | Cooling_Reduction |  | 0.177 |  | IL TRM v9 | 4.4.48 | Small Commercial Thermostats – PROVISIONAL MEASURE | CI-HVC-THST-V02-210101 | CI | HVC | THST | V02-210101
Business_Small Business_Small Business Energy Performance_Electric_HVAC_Commercial/Industrial_Small Commercial Thermostat_0_0_0_CF | Business_Small Business_Small Business Energy Performance_Electric_HVAC_Commercial/Industrial_Small Commercial Thermostat_0_0_0 | Business | Small Business | Small Business Energy Performance | Electric | HVAC | Commercial/Industrial | Small Commercial Thermostat | 0 | 0 | 0 | CF |  | 0.457 |  | IL TRM v9 | 4.4.48 | Small Commercial Thermostats – PROVISIONAL MEASURE | CI-HVC-THST-V02-210101 | CI | HVC | THST | V02-210101
Business_Small Business_Small Business Energy Performance_Electric_HVAC_Commercial/Industrial_Small Commercial Thermostat_0_0_0_EFLHheat | Business_Small Business_Small Business Energy Performance_Electric_HVAC_Commercial/Industrial_Small Commercial Thermostat_0_0_0 | Business | Small Business | Small Business Energy Performance | Electric | HVAC | Commercial/Industrial | Small Commercial Thermostat | 0 | 0 | 0 | EFLHheat |  | 2365 | Zone 3, Office - Low Rise | IL TRM v9 | 4.4.48 | Small Commercial Thermostats – PROVISIONAL MEASURE | CI-HVC-THST-V02-210101 | CI | HVC | THST | V02-210101
Business_Small Business_Small Business Energy Performance_Electric_HVAC_Commercial/Industrial_Small Commercial Thermostat_0_0_0_Capacity | Business_Small Business_Small Business Energy Performance_Electric_HVAC_Commercial/Industrial_Small Commercial Thermostat_0_0_0 | Business | Small Business | Small Business Energy Performance | Electric | HVAC | Commercial/Industrial | Small Commercial Thermostat | 0 | 0 | 0 | Capacity |  | 80000 | Estimated heating capacity | IL TRM v9 | 4.4.48 | Small Commercial Thermostats – PROVISIONAL MEASURE | CI-HVC-THST-V02-210101 | CI | HVC | THST | V02-210101
Business_Small Business_Small Business Energy Performance_Electric_HVAC_Commercial/Industrial_Small Commercial Thermostat_0_0_0_AFUE | Business_Small Business_Small Business Energy Performance_Electric_HVAC_Commercial/Industrial_Small Commercial Thermostat_0_0_0 | Business | Small Business | Small Business Energy Performance | Electric | HVAC | Commercial/Industrial | Small Commercial Thermostat | 0 | 0 | 0 | AFUE |  | 0.8 |  | IL TRM v9 | 4.4.48 | Small Commercial Thermostats – PROVISIONAL MEASURE | CI-HVC-THST-V02-210101 | CI | HVC | THST | V02-210101
Business_Small Business_Small Business Energy Performance_Electric_HVAC_Commercial/Industrial_Small Commercial Thermostat_0_0_0_Heating_Reduction | Business_Small Business_Small Business Energy Performance_Electric_HVAC_Commercial/Industrial_Small Commercial Thermostat_0_0_0 | Business | Small Business | Small Business Energy Performance | Electric | HVAC | Commercial/Industrial | Small Commercial Thermostat | 0 | 0 | 0 | Heating_Reduction |  | 0.088 |  | IL TRM v9 | 4.4.48 | Small Commercial Thermostats – PROVISIONAL MEASURE | CI-HVC-THST-V02-210101 | CI | HVC | THST | V02-210101
Business_Small Business_Small Business Energy Performance_Electric_HVAC_Commercial/Industrial_Small Commercial Thermostat_0_0_0_100000 | Business_Small Business_Small Business Energy Performance_Electric_HVAC_Commercial/Industrial_Small Commercial Thermostat_0_0_0 | Business | Small Business | Small Business Energy Performance | Electric | HVAC | Commercial/Industrial | Small Commercial Thermostat | 0 | 0 | 0 | 100000 |  | 100000 |  | IL TRM v9 | 4.4.48 | Small Commercial Thermostats – PROVISIONAL MEASURE | CI-HVC-THST-V02-210101 | CI | HVC | THST | V02-210101
Business_Small Business_Small Business Energy Performance_Electric_HVAC_Commercial/Industrial_Small Commercial Thermostat_0_0_0_%ElectricHeat | Business_Small Business_Small Business Energy Performance_Electric_HVAC_Commercial/Industrial_Small Commercial Thermostat_0_0_0 | Business | Small Business | Small Business Energy Performance | Electric | HVAC | Commercial/Industrial | Small Commercial Thermostat | 0 | 0 | 0 | %ElectricHeat |  | 0.08 | Unknown | IL TRM v9 | 4.4.48 | Small Commercial Thermostats – PROVISIONAL MEASURE | CI-HVC-THST-V02-210101 | CI | HVC | THST | V02-210101
Business_Small Business_Small Business Energy Performance_Electric_HVAC_Commercial/Industrial_Small Commercial Thermostat_0_0_0_BAF | Business_Small Business_Small Business Energy Performance_Electric_HVAC_Commercial/Industrial_Small Commercial Thermostat_0_0_0 | Business | Small Business | Small Business Energy Performance | Electric | HVAC | Commercial/Industrial | Small Commercial Thermostat | 0 | 0 | 0 | BAF |  | 0.8 | unknown baseline | IL TRM v9 | 4.4.48 | Small Commercial Thermostats – PROVISIONAL MEASURE | CI-HVC-THST-V02-210101 | CI | HVC | THST | V02-210101
Business_Small Business_Small Business Energy Performance_Electric_HVAC_Commercial/Industrial_Small Commercial Thermostat_0_0_0_Remaining Year kWh | Business_Small Business_Small Business Energy Performance_Electric_HVAC_Commercial/Industrial_Small Commercial Thermostat_0_0_0 | Business | Small Business | Small Business Energy Performance | Electric | HVAC | Commercial/Industrial | Small Commercial Thermostat | 0 | 0 | 0 | Remaining Year kWh |  | 0 |  | IL TRM v9 | 4.4.48 | Small Commercial Thermostats – PROVISIONAL MEASURE | CI-HVC-THST-V02-210101 | CI | HVC | THST | V02-210101
Business_Small Business_Small Business Energy Performance_Electric_HVAC_Commercial/Industrial_Small Commercial Thermostat_0_0_0_kWh Saved per Unit | Business_Small Business_Small Business Energy Performance_Electric_HVAC_Commercial/Industrial_Small Commercial Thermostat_0_0_0 | Business | Small Business | Small Business Energy Performance | Electric | HVAC | Commercial/Industrial | Small Commercial Thermostat | 0 | 0 | 0 | kWh Saved per Unit |  | 2964.0753 |  | IL TRM v9 | 4.4.48 | Small Commercial Thermostats – PROVISIONAL MEASURE | CI-HVC-THST-V02-210101 | CI | HVC | THST | V02-210101
Business_Small Business_Small Business Energy Performance_Electric_HVAC_Commercial/Industrial_Small Commercial Thermostat_0_0_0_Remaining Year kW | Business_Small Business_Small Business Energy Performance_Electric_HVAC_Commercial/Industrial_Small Commercial Thermostat_0_0_0 | Business | Small Business | Small Business Energy Performance | Electric | HVAC | Commercial/Industrial | Small Commercial Thermostat | 0 | 0 | 0 | Remaining Year kW |  | 0 |  | IL TRM v9 | 4.4.48 | Small Commercial Thermostats – PROVISIONAL MEASURE | CI-HVC-THST-V02-210101 | CI | HVC | THST | V02-210101
Business_Small Business_Small Business Energy Performance_Electric_HVAC_Commercial/Industrial_Small Commercial Thermostat_0_0_0_Coincident Peak kW Saved per Unit | Business_Small Business_Small Business Energy Performance_Electric_HVAC_Commercial/Industrial_Small Commercial Thermostat_0_0_0 | Business | Small Business | Small Business Energy Performance | Electric | HVAC | Commercial/Industrial | Small Commercial Thermostat | 0 | 0 | 0 | Coincident Peak kW Saved per Unit |  | 0.26188 |  | IL TRM v9 | 4.4.48 | Small Commercial Thermostats – PROVISIONAL MEASURE | CI-HVC-THST-V02-210101 | CI | HVC | THST | V02-210101
Business_Small Business_Small Business Energy Performance_Electric_HVAC_Commercial/Industrial_Small Commercial Thermostat_0_0_0_Remaining Year Therms | Business_Small Business_Small Business Energy Performance_Electric_HVAC_Commercial/Industrial_Small Commercial Thermostat_0_0_0 | Business | Small Business | Small Business Energy Performance | Electric | HVAC | Commercial/Industrial | Small Commercial Thermostat | 0 | 0 | 0 | Remaining Year Therms |  | 0 |  | IL TRM v9 | 4.4.48 | Small Commercial Thermostats – PROVISIONAL MEASURE | CI-HVC-THST-V02-210101 | CI | HVC | THST | V02-210101
Business_Small Business_Small Business Energy Performance_Electric_HVAC_Commercial/Industrial_Small Commercial Thermostat_0_0_0_Therms Saved per Unit | Business_Small Business_Small Business Energy Performance_Electric_HVAC_Commercial/Industrial_Small Commercial Thermostat_0_0_0 | Business | Small Business | Small Business Energy Performance | Electric | HVAC | Commercial/Industrial | Small Commercial Thermostat | 0 | 0 | 0 | Therms Saved per Unit |  | 153.1763 |  | IL TRM v9 | 4.4.48 | Small Commercial Thermostats – PROVISIONAL MEASURE | CI-HVC-THST-V02-210101 | CI | HVC | THST | V02-210101
Business_Small Business_Small Business Energy Performance_Electric_HVAC_Commercial/Industrial_Small Commercial Thermostat_0_0_0_Remaining Life | Business_Small Business_Small Business Energy Performance_Electric_HVAC_Commercial/Industrial_Small Commercial Thermostat_0_0_0 | Business | Small Business | Small Business Energy Performance | Electric | HVAC | Commercial/Industrial | Small Commercial Thermostat | 0 | 0 | 0 | Remaining Life |  | 0 |  | IL TRM v9 | 4.4.48 | Small Commercial Thermostats – PROVISIONAL MEASURE | CI-HVC-THST-V02-210101 | CI | HVC | THST | V02-210101
Business_Small Business_Small Business Energy Performance_Electric_HVAC_Commercial/Industrial_Small Commercial Thermostat_0_0_0_Lifetime (years) | Business_Small Business_Small Business Energy Performance_Electric_HVAC_Commercial/Industrial_Small Commercial Thermostat_0_0_0 | Business | Small Business | Small Business Energy Performance | Electric | HVAC | Commercial/Industrial | Small Commercial Thermostat | 0 | 0 | 0 | Lifetime (years) |  | 11 |  | IL TRM v9 | 4.4.48 | Small Commercial Thermostats – PROVISIONAL MEASURE | CI-HVC-THST-V02-210101 | CI | HVC | THST | V02-210101
Business_Small Business_Small Business Energy Performance_Electric_HVAC_Commercial/Industrial_Small Commercial Thermostat_0_0_0_Incremental Cost | Business_Small Business_Small Business Energy Performance_Electric_HVAC_Commercial/Industrial_Small Commercial Thermostat_0_0_0 | Business | Small Business | Small Business Energy Performance | Electric | HVAC | Commercial/Industrial | Small Commercial Thermostat | 0 | 0 | 0 | Incremental Cost |  | 175 |  | IL TRM v9 | 4.4.48 | Small Commercial Thermostats – PROVISIONAL MEASURE | CI-HVC-THST-V02-210101 | CI | HVC | THST | V02-210101
Business_Small Business_Small Business Energy Performance_Electric_HVAC_Commercial/Industrial_Small Commercial Thermostat_0_0_0_O&M Cost Adjustment | Business_Small Business_Small Business Energy Performance_Electric_HVAC_Commercial/Industrial_Small Commercial Thermostat_0_0_0 | Business | Small Business | Small Business Energy Performance | Electric | HVAC | Commercial/Industrial | Small Commercial Thermostat | 0 | 0 | 0 | O&M Cost Adjustment |  | 0 |  | IL TRM v9 | 4.4.48 | Small Commercial Thermostats – PROVISIONAL MEASURE | CI-HVC-THST-V02-210101 | CI | HVC | THST | V02-210101
Business_Small Business_Small Business Energy Performance_Electric_HVAC_Commercial/Industrial_Small Commercial Thermostat_0_0_0_Measure Delivery Cost | Business_Small Business_Small Business Energy Performance_Electric_HVAC_Commercial/Industrial_Small Commercial Thermostat_0_0_0 | Business | Small Business | Small Business Energy Performance | Electric | HVAC | Commercial/Industrial | Small Commercial Thermostat | 0 | 0 | 0 | Measure Delivery Cost |  | 0 |  | IL TRM v9 | 4.4.48 | Small Commercial Thermostats – PROVISIONAL MEASURE | CI-HVC-THST-V02-210101 | CI | HVC | THST | V02-210101
Business_Small Business_Small Business Energy Performance_Electric_HVAC_Commercial/Industrial_Small Commercial Thermostat_0_0_0_ | Business_Small Business_Small Business Energy Performance_Electric_HVAC_Commercial/Industrial_Small Commercial Thermostat_0_0_0 | Business | Small Business | Small Business Energy Performance | Electric | HVAC | Commercial/Industrial | Small Commercial Thermostat | 0 | 0 | 0 | [8 empty] | ERROR
Residential_Income Qualified_CAA_Natural Gas_HVAC_Low Income Single-Family_Gas High Efficiency Boiler_Time of Sale_0_90% AFUE_EFLH | Residential_Income Qualified_CAA_Natural Gas_HVAC_Low Income Single-Family_Gas High Efficiency Boiler_Time of Sale_0_90% AFUE | Residential | Income Qualified | CAA | Natural Gas | HVAC | Low Income Single-Family | Gas High Efficiency Boiler | Time of Sale | 0 | 90% AFUE | EFLH |  | 836 | CZ 3 | IL TRM v9 | 5.3.6 | Gas High Efficiency Boiler | RS-HVC-GHEB-V08-210101 | RS | HVC | GHEB | V08-210101
Residential_Income Qualified_CAA_Natural Gas_HVAC_Low Income Single-Family_Gas High Efficiency Boiler_Time of Sale_0_90% AFUE_CAPInput | Residential_Income Qualified_CAA_Natural Gas_HVAC_Low Income Single-Family_Gas High Efficiency Boiler_Time of Sale_0_90% AFUE | Residential | Income Qualified | CAA | Natural Gas | HVAC | Low Income Single-Family | Gas High Efficiency Boiler | Time of Sale | 0 | 90% AFUE | CAPInput |  | 100000 | TRM example | IL TRM v9 | 5.3.6 | Gas High Efficiency Boiler | RS-HVC-GHEB-V08-210101 | RS | HVC | GHEB | V08-210101
Residential_Income Qualified_CAA_Natural Gas_HVAC_Low Income Single-Family_Gas High Efficiency Boiler_Time of Sale_0_90% AFUE_AFUEEff | Residential_Income Qualified_CAA_Natural Gas_HVAC_Low Income Single-Family_Gas High Efficiency Boiler_Time of Sale_0_90% AFUE | Residential | Income Qualified | CAA | Natural Gas | HVAC | Low Income Single-Family | Gas High Efficiency Boiler | Time of Sale | 0 | 90% AFUE | AFUEEff |  | 0.9 |  | IL TRM v9 | 5.3.6 | Gas High Efficiency Boiler | RS-HVC-GHEB-V08-210101 | RS | HVC | GHEB | V08-210101
Residential_Income Qualified_CAA_Natural Gas_HVAC_Low Income Single-Family_Gas High Efficiency Boiler_Time of Sale_0_90% AFUE_AFUEBase | Residential_Income Qualified_CAA_Natural Gas_HVAC_Low Income Single-Family_Gas High Efficiency Boiler_Time of Sale_0_90% AFUE | Residential | Income Qualified | CAA | Natural Gas | HVAC | Low Income Single-Family | Gas High Efficiency Boiler | Time of Sale | 0 | 90% AFUE | AFUEBase |  | 0.84 | 2022 and beyond | IL TRM v9 | 5.3.6 | Gas High Efficiency Boiler | RS-HVC-GHEB-V08-210101 | RS | HVC | GHEB | V08-210101
Residential_Income Qualified_CAA_Natural Gas_HVAC_Low Income Single-Family_Gas High Efficiency Boiler_Time of Sale_0_90% AFUE_100000 | Residential_Income Qualified_CAA_Natural Gas_HVAC_Low Income Single-Family_Gas High Efficiency Boiler_Time of Sale_0_90% AFUE | Residential | Income Qualified | CAA | Natural Gas | HVAC | Low Income Single-Family | Gas High Efficiency Boiler | Time of Sale | 0 | 90% AFUE | 100000 |  | 100000 |  | IL TRM v9 | 5.3.6 | Gas High Efficiency Boiler | RS-HVC-GHEB-V08-210101 | RS | HVC | GHEB | V08-210101
Residential_Income Qualified_CAA_Natural Gas_HVAC_Low Income Single-Family_Gas High Efficiency Boiler_Time of Sale_0_90% AFUE_Therms Saved per Unit | Residential_Income Qualified_CAA_Natural Gas_HVAC_Low Income Single-Family_Gas High Efficiency Boiler_Time of Sale_0_90% AFUE | Residential | Income Qualified | CAA | Natural Gas | HVAC | Low Income Single-Family | Gas High Efficiency Boiler | Time of Sale | 0 | 90% AFUE | Therms Saved per Unit |  | 59.7143 |  | IL TRM v9 | 5.3.6 | Gas High Efficiency Boiler | RS-HVC-GHEB-V08-210101 | RS | HVC | GHEB | V08-210101
Residential_Income Qualified_CAA_Natural Gas_HVAC_Low Income Single-Family_Gas High Efficiency Boiler_Time of Sale_0_90% AFUE_Remaining Year Therms | Residential_Income Qualified_CAA_Natural Gas_HVAC_Low Income Single-Family_Gas High Efficiency Boiler_Time of Sale_0_90% AFUE | Residential | Income Qualified | CAA | Natural Gas | HVAC | Low Income Single-Family | Gas High Efficiency Boiler | Time of Sale | 0 | 90% AFUE | Remaining Year Therms |  | 0 |  | IL TRM v9 | 5.3.6 | Gas High Efficiency Boiler | RS-HVC-GHEB-V08-210101 | RS | HVC | GHEB | V08-210101
Residential_Income Qualified_CAA_Natural Gas_HVAC_Low Income Single-Family_Gas High Efficiency Boiler_Time of Sale_0_90% AFUE_Remaining Life | Residential_Income Qualified_CAA_Natural Gas_HVAC_Low Income Single-Family_Gas High Efficiency Boiler_Time of Sale_0_90% AFUE | Residential | Income Qualified | CAA | Natural Gas | HVAC | Low Income Single-Family | Gas High Efficiency Boiler | Time of Sale | 0 | 90% AFUE | Remaining Life |  | 0 |  | IL TRM v9 | 5.3.6 | Gas High Efficiency Boiler | RS-HVC-GHEB-V08-210101 | RS | HVC | GHEB | V08-210101
Residential_Income Qualified_CAA_Natural Gas_HVAC_Low Income Single-Family_Gas High Efficiency Boiler_Time of Sale_0_90% AFUE_Lifetime (years) | Residential_Income Qualified_CAA_Natural Gas_HVAC_Low Income Single-Family_Gas High Efficiency Boiler_Time of Sale_0_90% AFUE | Residential | Income Qualified | CAA | Natural Gas | HVAC | Low Income Single-Family | Gas High Efficiency Boiler | Time of Sale | 0 | 90% AFUE | Lifetime (years) |  | 25 |  | IL TRM v9 | 5.3.6 | Gas High Efficiency Boiler | RS-HVC-GHEB-V08-210101 | RS | HVC | GHEB | V08-210101
Residential_Income Qualified_CAA_Natural Gas_HVAC_Low Income Single-Family_Gas High Efficiency Boiler_Time of Sale_0_90% AFUE_Incremental Cost | Residential_Income Qualified_CAA_Natural Gas_HVAC_Low Income Single-Family_Gas High Efficiency Boiler_Time of Sale_0_90% AFUE | Residential | Income Qualified | CAA | Natural Gas | HVAC | Low Income Single-Family | Gas High Efficiency Boiler | Time of Sale | 0 | 90% AFUE | Incremental Cost |  | 5519 | AFUE 90%, Full installation cost | IL TRM v9 | 5.3.6 | Gas High Efficiency Boiler | RS-HVC-GHEB-V08-210101 | RS | HVC | GHEB | V08-210101
Residential_Income Qualified_CAA_Natural Gas_HVAC_Low Income Single-Family_Gas High Efficiency Boiler_Time of Sale_0_90% AFUE_ | Residential_Income Qualified_CAA_Natural Gas_HVAC_Low Income Single-Family_Gas High Efficiency Boiler_Time of Sale_0_90% AFUE | Residential | Income Qualified | CAA | Natural Gas | HVAC | Low Income Single-Family | Gas High Efficiency Boiler | Time of Sale | 0 | 90% AFUE |  |  |  |  | IL TRM v9 | 5.3.6 | Gas High Efficiency Boiler | RS-HVC-GHEB-V08-210101 | RS | HVC | GHEB | V08-210101
Residential_Income Qualified_IQ Single Family_Natural Gas_HVAC_Low Income_Gas High Efficiency Boiler_Time of Sale_0_90% AFUE_EFLH | Residential_Income Qualified_IQ Single Family_Natural Gas_HVAC_Low Income_Gas High Efficiency Boiler_Time of Sale_0_90% AFUE | Residential | Income Qualified | IQ Single Family | Natural Gas | HVAC | Low Income | Gas High Efficiency Boiler | Time of Sale | 0 | 90% AFUE | EFLH |  | 836 | CZ 3 | IL TRM v9 | 5.3.6 | Gas High Efficiency Boiler | RS-HVC-GHEB-V08-210101 | RS | HVC | GHEB | V08-210101
Residential_Income Qualified_IQ Single Family_Natural Gas_HVAC_Low Income_Gas High Efficiency Boiler_Time of Sale_0_90% AFUE_CAPInput | Residential_Income Qualified_IQ Single Family_Natural Gas_HVAC_Low Income_Gas High Efficiency Boiler_Time of Sale_0_90% AFUE | Residential | Income Qualified | IQ Single Family | Natural Gas | HVAC | Low Income | Gas High Efficiency Boiler | Time of Sale | 0 | 90% AFUE | CAPInput |  | 100000 | TRM example | IL TRM v9 | 5.3.6 | Gas High Efficiency Boiler | RS-HVC-GHEB-V08-210101 | RS | HVC | GHEB | V08-210101
Residential_Income Qualified_IQ Single Family_Natural Gas_HVAC_Low Income_Gas High Efficiency Boiler_Time of Sale_0_90% AFUE_AFUEEff | Residential_Income Qualified_IQ Single Family_Natural Gas_HVAC_Low Income_Gas High Efficiency Boiler_Time of Sale_0_90% AFUE | Residential | Income Qualified | IQ Single Family | Natural Gas | HVAC | Low Income | Gas High Efficiency Boiler | Time of Sale | 0 | 90% AFUE | AFUEEff |  | 0.9 |  | IL TRM v9 | 5.3.6 | Gas High Efficiency Boiler | RS-HVC-GHEB-V08-210101 | RS | HVC | GHEB | V08-210101
Residential_Income Qualified_IQ Single Family_Natural Gas_HVAC_Low Income_Gas High Efficiency Boiler_Time of Sale_0_90% AFUE_AFUEBase | Residential_Income Qualified_IQ Single Family_Natural Gas_HVAC_Low Income_Gas High Efficiency Boiler_Time of Sale_0_90% AFUE | Residential | Income Qualified | IQ Single Family | Natural Gas | HVAC | Low Income | Gas High Efficiency Boiler | Time of Sale | 0 | 90% AFUE | AFUEBase |  | 0.84 | 2022 and beyond | IL TRM v9 | 5.3.6 | Gas High Efficiency Boiler | RS-HVC-GHEB-V08-210101 | RS | HVC | GHEB | V08-210101
Residential_Income Qualified_IQ Single Family_Natural Gas_HVAC_Low Income_Gas High Efficiency Boiler_Time of Sale_0_90% AFUE_100000 | Residential_Income Qualified_IQ Single Family_Natural Gas_HVAC_Low Income_Gas High Efficiency Boiler_Time of Sale_0_90% AFUE | Residential | Income Qualified | IQ Single Family | Natural Gas | HVAC | Low Income | Gas High Efficiency Boiler | Time of Sale | 0 | 90% AFUE | 100000 |  | 100000 |  | IL TRM v9 | 5.3.6 | Gas High Efficiency Boiler | RS-HVC-GHEB-V08-210101 | RS | HVC | GHEB | V08-210101
Residential_Income Qualified_IQ Single Family_Natural Gas_HVAC_Low Income_Gas High Efficiency Boiler_Time of Sale_0_90% AFUE_Therms Saved per Unit | Residential_Income Qualified_IQ Single Family_Natural Gas_HVAC_Low Income_Gas High Efficiency Boiler_Time of Sale_0_90% AFUE | Residential | Income Qualified | IQ Single Family | Natural Gas | HVAC | Low Income | Gas High Efficiency Boiler | Time of Sale | 0 | 90% AFUE | Therms Saved per Unit |  | 59.7143 |  | IL TRM v9 | 5.3.6 | Gas High Efficiency Boiler | RS-HVC-GHEB-V08-210101 | RS | HVC | GHEB | V08-210101
Residential_Income Qualified_IQ Single Family_Natural Gas_HVAC_Low Income_Gas High Efficiency Boiler_Time of Sale_0_90% AFUE_Remaining Year Therms | Residential_Income Qualified_IQ Single Family_Natural Gas_HVAC_Low Income_Gas High Efficiency Boiler_Time of Sale_0_90% AFUE | Residential | Income Qualified | IQ Single Family | Natural Gas | HVAC | Low Income | Gas High Efficiency Boiler | Time of Sale | 0 | 90% AFUE | Remaining Year Therms |  | 0 |  | IL TRM v9 | 5.3.6 | Gas High Efficiency Boiler | RS-HVC-GHEB-V08-210101 | RS | HVC | GHEB | V08-210101
Residential_Income Qualified_IQ Single Family_Natural Gas_HVAC_Low Income_Gas High Efficiency Boiler_Time of Sale_0_90% AFUE_Remaining Life | Residential_Income Qualified_IQ Single Family_Natural Gas_HVAC_Low Income_Gas High Efficiency Boiler_Time of Sale_0_90% AFUE | Residential | Income Qualified | IQ Single Family | Natural Gas | HVAC | Low Income | Gas High Efficiency Boiler | Time of Sale | 0 | 90% AFUE | Remaining Life |  | 0 |  | IL TRM v9 | 5.3.6 | Gas High Efficiency Boiler | RS-HVC-GHEB-V08-210101 | RS | HVC | GHEB | V08-210101
Residential_Income Qualified_IQ Single Family_Natural Gas_HVAC_Low Income_Gas High Efficiency Boiler_Time of Sale_0_90% AFUE_Lifetime (years) | Residential_Income Qualified_IQ Single Family_Natural Gas_HVAC_Low Income_Gas High Efficiency Boiler_Time of Sale_0_90% AFUE | Residential | Income Qualified | IQ Single Family | Natural Gas | HVAC | Low Income | Gas High Efficiency Boiler | Time of Sale | 0 | 90% AFUE | Lifetime (years) |  | 25 |  | IL TRM v9 | 5.3.6 | Gas High Efficiency Boiler | RS-HVC-GHEB-V08-210101 | RS | HVC | GHEB | V08-210101
Residential_Income Qualified_IQ Single Family_Natural Gas_HVAC_Low Income_Gas High Efficiency Boiler_Time of Sale_0_90% AFUE_Incremental Cost | Residential_Income Qualified_IQ Single Family_Natural Gas_HVAC_Low Income_Gas High Efficiency Boiler_Time of Sale_0_90% AFUE | Residential | Income Qualified | IQ Single Family | Natural Gas | HVAC | Low Income | Gas High Efficiency Boiler | Time of Sale | 0 | 90% AFUE | Incremental Cost |  | 3200 | Direct Install, set equal to incentive cost | IL TRM v9 | 5.3.6 | Gas High Efficiency Boiler | RS-HVC-GHEB-V08-210101 | RS | HVC | GHEB | V08-210101
Residential_Income Qualified_IQ Single Family_Natural Gas_HVAC_Low Income_Gas High Efficiency Boiler_Time of Sale_0_90% AFUE_ | Residential_Income Qualified_IQ Single Family_Natural Gas_HVAC_Low Income_Gas High Efficiency Boiler_Time of Sale_0_90% AFUE | Residential | Income Qualified | IQ Single Family | Natural Gas | HVAC | Low Income | Gas High Efficiency Boiler | Time of Sale | 0 | 90% AFUE |  |  |  |  | IL TRM v9 | 5.3.6 | Gas High Efficiency Boiler | RS-HVC-GHEB-V08-210101 | RS | HVC | GHEB | V08-210101
Residential_Income Qualified_IQ Single Family_Natural Gas_HVAC_Moderate Income_Gas High Efficiency Boiler_Time of Sale_0_90% AFUE_EFLH | Residential_Income Qualified_IQ Single Family_Natural Gas_HVAC_Moderate Income_Gas High Efficiency Boiler_Time of Sale_0_90% AFUE | Residential | Income Qualified | IQ Single Family | Natural Gas | HVAC | Moderate Income | Gas High Efficiency Boiler | Time of Sale | 0 | 90% AFUE | EFLH |  | 836 | CZ 3 | IL TRM v9 | 5.3.6 | Gas High Efficiency Boiler | RS-HVC-GHEB-V08-210101 | RS | HVC | GHEB | V08-210101
Residential_Income Qualified_IQ Single Family_Natural Gas_HVAC_Moderate Income_Gas High Efficiency Boiler_Time of Sale_0_90% AFUE_CAPInput | Residential_Income Qualified_IQ Single Family_Natural Gas_HVAC_Moderate Income_Gas High Efficiency Boiler_Time of Sale_0_90% AFUE | Residential | Income Qualified | IQ Single Family | Natural Gas | HVAC | Moderate Income | Gas High Efficiency Boiler | Time of Sale | 0 | 90% AFUE | CAPInput |  | 100000 | TRM example | IL TRM v9 | 5.3.6 | Gas High Efficiency Boiler | RS-HVC-GHEB-V08-210101 | RS | HVC | GHEB | V08-210101
Residential_Income Qualified_IQ Single Family_Natural Gas_HVAC_Moderate Income_Gas High Efficiency Boiler_Time of Sale_0_90% AFUE_AFUEEff | Residential_Income Qualified_IQ Single Family_Natural Gas_HVAC_Moderate Income_Gas High Efficiency Boiler_Time of Sale_0_90% AFUE | Residential | Income Qualified | IQ Single Family | Natural Gas | HVAC | Moderate Income | Gas High Efficiency Boiler | Time of Sale | 0 | 90% AFUE | AFUEEff |  | 0.9 |  | IL TRM v9 | 5.3.6 | Gas High Efficiency Boiler | RS-HVC-GHEB-V08-210101 | RS | HVC | GHEB | V08-210101
Residential_Income Qualified_IQ Single Family_Natural Gas_HVAC_Moderate Income_Gas High Efficiency Boiler_Time of Sale_0_90% AFUE_AFUEBase | Residential_Income Qualified_IQ Single Family_Natural Gas_HVAC_Moderate Income_Gas High Efficiency Boiler_Time of Sale_0_90% AFUE | Residential | Income Qualified | IQ Single Family | Natural Gas | HVAC | Moderate Income | Gas High Efficiency Boiler | Time of Sale | 0 | 90% AFUE | AFUEBase |  | 0.84 | 2022 and beyond | IL TRM v9 | 5.3.6 | Gas High Efficiency Boiler | RS-HVC-GHEB-V08-210101 | RS | HVC | GHEB | V08-210101
Residential_Income Qualified_IQ Single Family_Natural Gas_HVAC_Moderate Income_Gas High Efficiency Boiler_Time of Sale_0_90% AFUE_100000 | Residential_Income Qualified_IQ Single Family_Natural Gas_HVAC_Moderate Income_Gas High Efficiency Boiler_Time of Sale_0_90% AFUE | Residential | Income Qualified | IQ Single Family | Natural Gas | HVAC | Moderate Income | Gas High Efficiency Boiler | Time of Sale | 0 | 90% AFUE | 100000 |  | 100000 |  | IL TRM v9 | 5.3.6 | Gas High Efficiency Boiler | RS-HVC-GHEB-V08-210101 | RS | HVC | GHEB | V08-210101
Residential_Income Qualified_IQ Single Family_Natural Gas_HVAC_Moderate Income_Gas High Efficiency Boiler_Time of Sale_0_90% AFUE_Therms Saved per Unit | Residential_Income Qualified_IQ Single Family_Natural Gas_HVAC_Moderate Income_Gas High Efficiency Boiler_Time of Sale_0_90% AFUE | Residential | Income Qualified | IQ Single Family | Natural Gas | HVAC | Moderate Income | Gas High Efficiency Boiler | Time of Sale | 0 | 90% AFUE | Therms Saved per Unit |  | 59.7143 |  | IL TRM v9 | 5.3.6 | Gas High Efficiency Boiler | RS-HVC-GHEB-V08-210101 | RS | HVC | GHEB | V08-210101
Residential_Income Qualified_IQ Single Family_Natural Gas_HVAC_Moderate Income_Gas High Efficiency Boiler_Time of Sale_0_90% AFUE_Remaining Year Therms | Residential_Income Qualified_IQ Single Family_Natural Gas_HVAC_Moderate Income_Gas High Efficiency Boiler_Time of Sale_0_90% AFUE | Residential | Income Qualified | IQ Single Family | Natural Gas | HVAC | Moderate Income | Gas High Efficiency Boiler | Time of Sale | 0 | 90% AFUE | Remaining Year Therms |  | 0 |  | IL TRM v9 | 5.3.6 | Gas High Efficiency Boiler | RS-HVC-GHEB-V08-210101 | RS | HVC | GHEB | V08-210101
Residential_Income Qualified_IQ Single Family_Natural Gas_HVAC_Moderate Income_Gas High Efficiency Boiler_Time of Sale_0_90% AFUE_Remaining Life | Residential_Income Qualified_IQ Single Family_Natural Gas_HVAC_Moderate Income_Gas High Efficiency Boiler_Time of Sale_0_90% AFUE | Residential | Income Qualified | IQ Single Family | Natural Gas | HVAC | Moderate Income | Gas High Efficiency Boiler | Time of Sale | 0 | 90% AFUE | Remaining Life |  | 0 |  | IL TRM v9 | 5.3.6 | Gas High Efficiency Boiler | RS-HVC-GHEB-V08-210101 | RS | HVC | GHEB | V08-210101
Residential_Income Qualified_IQ Single Family_Natural Gas_HVAC_Moderate Income_Gas High Efficiency Boiler_Time of Sale_0_90% AFUE_Lifetime (years) | Residential_Income Qualified_IQ Single Family_Natural Gas_HVAC_Moderate Income_Gas High Efficiency Boiler_Time of Sale_0_90% AFUE | Residential | Income Qualified | IQ Single Family | Natural Gas | HVAC | Moderate Income | Gas High Efficiency Boiler | Time of Sale | 0 | 90% AFUE | Lifetime (years) |  | 25 |  | IL TRM v9 | 5.3.6 | Gas High Efficiency Boiler | RS-HVC-GHEB-V08-210101 | RS | HVC | GHEB | V08-210101
Residential_Income Qualified_IQ Single Family_Natural Gas_HVAC_Moderate Income_Gas High Efficiency Boiler_Time of Sale_0_90% AFUE_Incremental Cost | Residential_Income Qualified_IQ Single Family_Natural Gas_HVAC_Moderate Income_Gas High Efficiency Boiler_Time of Sale_0_90% AFUE | Residential | Income Qualified | IQ Single Family | Natural Gas | HVAC | Moderate Income | Gas High Efficiency Boiler | Time of Sale | 0 | 90% AFUE | Incremental Cost |  | 2560 | Direct Install, set equal to incentive cost | IL TRM v9 | 5.3.6 | Gas High Efficiency Boiler | RS-HVC-GHEB-V08-210101 | RS | HVC | GHEB | V08-210101
Residential_Income Qualified_IQ Single Family_Natural Gas_HVAC_Moderate Income_Gas High Efficiency Boiler_Time of Sale_0_90% AFUE_ | Residential_Income Qualified_IQ Single Family_Natural Gas_HVAC_Moderate Income_Gas High Efficiency Boiler_Time of Sale_0_90% AFUE | Residential | Income Qualified | IQ Single Family | Natural Gas | HVAC | Moderate Income | Gas High Efficiency Boiler | Time of Sale | 0 | 90% AFUE |  |  |  |  | IL TRM v9 | 5.3.6 | Gas High Efficiency Boiler | RS-HVC-GHEB-V08-210101 | RS | HVC | GHEB | V08-210101
Residential_Public Housing_Public Housing_Natural Gas_HVAC_Low Income Multifamily_Gas High Efficiency Boiler_Time of Sale_0_90% AFUE_EFLH | Residential_Public Housing_Public Housing_Natural Gas_HVAC_Low Income Multifamily_Gas High Efficiency Boiler_Time of Sale_0_90% AFUE | Residential | Public Housing | Public Housing | Natural Gas | HVAC | Low Income Multifamily | Gas High Efficiency Boiler | Time of Sale | 0 | 90% AFUE | EFLH |  | 836 | CZ 3 | IL TRM v9 | 5.3.6 | Gas High Efficiency Boiler | RS-HVC-GHEB-V08-210101 | RS | HVC | GHEB | V08-210101
Residential_Public Housing_Public Housing_Natural Gas_HVAC_Low Income Multifamily_Gas High Efficiency Boiler_Time of Sale_0_90% AFUE_CAPInput | Residential_Public Housing_Public Housing_Natural Gas_HVAC_Low Income Multifamily_Gas High Efficiency Boiler_Time of Sale_0_90% AFUE | Residential | Public Housing | Public Housing | Natural Gas | HVAC | Low Income Multifamily | Gas High Efficiency Boiler | Time of Sale | 0 | 90% AFUE | CAPInput |  | 100000 | TRM example | IL TRM v9 | 5.3.6 | Gas High Efficiency Boiler | RS-HVC-GHEB-V08-210101 | RS | HVC | GHEB | V08-210101
Residential_Public Housing_Public Housing_Natural Gas_HVAC_Low Income Multifamily_Gas High Efficiency Boiler_Time of Sale_0_90% AFUE_AFUEEff | Residential_Public Housing_Public Housing_Natural Gas_HVAC_Low Income Multifamily_Gas High Efficiency Boiler_Time of Sale_0_90% AFUE | Residential | Public Housing | Public Housing | Natural Gas | HVAC | Low Income Multifamily | Gas High Efficiency Boiler | Time of Sale | 0 | 90% AFUE | AFUEEff |  | 0.9 |  | IL TRM v9 | 5.3.6 | Gas High Efficiency Boiler | RS-HVC-GHEB-V08-210101 | RS | HVC | GHEB | V08-210101
Residential_Public Housing_Public Housing_Natural Gas_HVAC_Low Income Multifamily_Gas High Efficiency Boiler_Time of Sale_0_90% AFUE_AFUEBase | Residential_Public Housing_Public Housing_Natural Gas_HVAC_Low Income Multifamily_Gas High Efficiency Boiler_Time of Sale_0_90% AFUE | Residential | Public Housing | Public Housing | Natural Gas | HVAC | Low Income Multifamily | Gas High Efficiency Boiler | Time of Sale | 0 | 90% AFUE | AFUEBase |  | 0.84 | 2022 and beyond | IL TRM v9 | 5.3.6 | Gas High Efficiency Boiler | RS-HVC-GHEB-V08-210101 | RS | HVC | GHEB | V08-210101
Residential_Public Housing_Public Housing_Natural Gas_HVAC_Low Income Multifamily_Gas High Efficiency Boiler_Time of Sale_0_90% AFUE_100000 | Residential_Public Housing_Public Housing_Natural Gas_HVAC_Low Income Multifamily_Gas High Efficiency Boiler_Time of Sale_0_90% AFUE | Residential | Public Housing | Public Housing | Natural Gas | HVAC | Low Income Multifamily | Gas High Efficiency Boiler | Time of Sale | 0 | 90% AFUE | 100000 |  | 100000 |  | IL TRM v9 | 5.3.6 | Gas High Efficiency Boiler | RS-HVC-GHEB-V08-210101 | RS | HVC | GHEB | V08-210101
Residential_Public Housing_Public Housing_Natural Gas_HVAC_Low Income Multifamily_Gas High Efficiency Boiler_Time of Sale_0_90% AFUE_Therms Saved per Unit | Residential_Public Housing_Public Housing_Natural Gas_HVAC_Low Income Multifamily_Gas High Efficiency Boiler_Time of Sale_0_90% AFUE | Residential | Public Housing | Public Housing | Natural Gas | HVAC | Low Income Multifamily | Gas High Efficiency Boiler | Time of Sale | 0 | 90% AFUE | Therms Saved per Unit |  | 59.7143 |  | IL TRM v9 | 5.3.6 | Gas High Efficiency Boiler | RS-HVC-GHEB-V08-210101 | RS | HVC | GHEB | V08-210101
Residential_Public Housing_Public Housing_Natural Gas_HVAC_Low Income Multifamily_Gas High Efficiency Boiler_Time of Sale_0_90% AFUE_Remaining Year Therms | Residential_Public Housing_Public Housing_Natural Gas_HVAC_Low Income Multifamily_Gas High Efficiency Boiler_Time of Sale_0_90% AFUE | Residential | Public Housing | Public Housing | Natural Gas | HVAC | Low Income Multifamily | Gas High Efficiency Boiler | Time of Sale | 0 | 90% AFUE | Remaining Year Therms |  | 0 |  | IL TRM v9 | 5.3.6 | Gas High Efficiency Boiler | RS-HVC-GHEB-V08-210101 | RS | HVC | GHEB | V08-210101
Residential_Public Housing_Public Housing_Natural Gas_HVAC_Low Income Multifamily_Gas High Efficiency Boiler_Time of Sale_0_90% AFUE_Remaining Life | Residential_Public Housing_Public Housing_Natural Gas_HVAC_Low Income Multifamily_Gas High Efficiency Boiler_Time of Sale_0_90% AFUE | Residential | Public Housing | Public Housing | Natural Gas | HVAC | Low Income Multifamily | Gas High Efficiency Boiler | Time of Sale | 0 | 90% AFUE | Remaining Life |  | 0 |  | IL TRM v9 | 5.3.6 | Gas High Efficiency Boiler | RS-HVC-GHEB-V08-210101 | RS | HVC | GHEB | V08-210101
Residential_Public Housing_Public Housing_Natural Gas_HVAC_Low Income Multifamily_Gas High Efficiency Boiler_Time of Sale_0_90% AFUE_Lifetime (years) | Residential_Public Housing_Public Housing_Natural Gas_HVAC_Low Income Multifamily_Gas High Efficiency Boiler_Time of Sale_0_90% AFUE | Residential | Public Housing | Public Housing | Natural Gas | HVAC | Low Income Multifamily | Gas High Efficiency Boiler | Time of Sale | 0 | 90% AFUE | Lifetime (years) |  | 25 |  | IL TRM v9 | 5.3.6 | Gas High Efficiency Boiler | RS-HVC-GHEB-V08-210101 | RS | HVC | GHEB | V08-210101
Residential_Public Housing_Public Housing_Natural Gas_HVAC_Low Income Multifamily_Gas High Efficiency Boiler_Time of Sale_0_90% AFUE_Incremental Cost | Residential_Public Housing_Public Housing_Natural Gas_HVAC_Low Income Multifamily_Gas High Efficiency Boiler_Time of Sale_0_90% AFUE | Residential | Public Housing | Public Housing | Natural Gas | HVAC | Low Income Multifamily | Gas High Efficiency Boiler | Time of Sale | 0 | 90% AFUE | Incremental Cost |  | 850 | Direct Install, set equal to incentive cost | IL TRM v9 | 5.3.6 | Gas High Efficiency Boiler | RS-HVC-GHEB-V08-210101 | RS | HVC | GHEB | V08-210101
Residential_Public Housing_Public Housing_Natural Gas_HVAC_Low Income Multifamily_Gas High Efficiency Boiler_Time of Sale_0_90% AFUE_ | Residential_Public Housing_Public Housing_Natural Gas_HVAC_Low Income Multifamily_Gas High Efficiency Boiler_Time of Sale_0_90% AFUE | Residential | Public Housing | Public Housing | Natural Gas | HVAC | Low Income Multifamily | Gas High Efficiency Boiler | Time of Sale | 0 | 90% AFUE |  |  |  |  | IL TRM v9 | 5.3.6 | Gas High Efficiency Boiler | RS-HVC-GHEB-V08-210101 | RS | HVC | GHEB | V08-210101
Below the Line_Breakthrough Equipment & Devices_Low Discretionary Income Eligibility & Incentives_Natural Gas_HVAC_Low Income_Gas High Efficiency Boiler_Time of Sale_0_90% AFUE_EFLH | Below the Line_Breakthrough Equipment & Devices_Low Discretionary Income Eligibility & Incentives_Natural Gas_HVAC_Low Income_Gas High Efficiency Boiler_Time of Sale_0_90% AFUE | Below the Line | Breakthrough Equipment & Devices | Low Discretionary Income Eligibility & Incentives | Natural Gas | HVAC | Low Income | Gas High Efficiency Boiler | Time of Sale | 0 | 90% AFUE | EFLH |  | 836 | CZ 3 | IL TRM v9 | 5.3.6 | Gas High Efficiency Boiler | RS-HVC-GHEB-V08-210101 | RS | HVC | GHEB | V08-210101
Below the Line_Breakthrough Equipment & Devices_Low Discretionary Income Eligibility & Incentives_Natural Gas_HVAC_Low Income_Gas High Efficiency Boiler_Time of Sale_0_90% AFUE_CAPInput | Below the Line_Breakthrough Equipment & Devices_Low Discretionary Income Eligibility & Incentives_Natural Gas_HVAC_Low Income_Gas High Efficiency Boiler_Time of Sale_0_90% AFUE | Below the Line | Breakthrough Equipment & Devices | Low Discretionary Income Eligibility & Incentives | Natural Gas | HVAC | Low Income | Gas High Efficiency Boiler | Time of Sale | 0 | 90% AFUE | CAPInput |  | 100000 | TRM example | IL TRM v9 | 5.3.6 | Gas High Efficiency Boiler | RS-HVC-GHEB-V08-210101 | RS | HVC | GHEB | V08-210101
Below the Line_Breakthrough Equipment & Devices_Low Discretionary Income Eligibility & Incentives_Natural Gas_HVAC_Low Income_Gas High Efficiency Boiler_Time of Sale_0_90% AFUE_AFUEEff | Below the Line_Breakthrough Equipment & Devices_Low Discretionary Income Eligibility & Incentives_Natural Gas_HVAC_Low Income_Gas High Efficiency Boiler_Time of Sale_0_90% AFUE | Below the Line | Breakthrough Equipment & Devices | Low Discretionary Income Eligibility & Incentives | Natural Gas | HVAC | Low Income | Gas High Efficiency Boiler | Time of Sale | 0 | 90% AFUE | AFUEEff |  | 0.9 |  | IL TRM v9 | 5.3.6 | Gas High Efficiency Boiler | RS-HVC-GHEB-V08-210101 | RS | HVC | GHEB | V08-210101
Below the Line_Breakthrough Equipment & Devices_Low Discretionary Income Eligibility & Incentives_Natural Gas_HVAC_Low Income_Gas High Efficiency Boiler_Time of Sale_0_90% AFUE_AFUEBase | Below the Line_Breakthrough Equipment & Devices_Low Discretionary Income Eligibility & Incentives_Natural Gas_HVAC_Low Income_Gas High Efficiency Boiler_Time of Sale_0_90% AFUE | Below the Line | Breakthrough Equipment & Devices | Low Discretionary Income Eligibility & Incentives | Natural Gas | HVAC | Low Income | Gas High Efficiency Boiler | Time of Sale | 0 | 90% AFUE | AFUEBase |  | 0.84 | 2022 and beyond | IL TRM v9 | 5.3.6 | Gas High Efficiency Boiler | RS-HVC-GHEB-V08-210101 | RS | HVC | GHEB | V08-210101
Below the Line_Breakthrough Equipment & Devices_Low Discretionary Income Eligibility & Incentives_Natural Gas_HVAC_Low Income_Gas High Efficiency Boiler_Time of Sale_0_90% AFUE_100000 | Below the Line_Breakthrough Equipment & Devices_Low Discretionary Income Eligibility & Incentives_Natural Gas_HVAC_Low Income_Gas High Efficiency Boiler_Time of Sale_0_90% AFUE | Below the Line | Breakthrough Equipment & Devices | Low Discretionary Income Eligibility & Incentives | Natural Gas | HVAC | Low Income | Gas High Efficiency Boiler | Time of Sale | 0 | 90% AFUE | 100000 |  | 100000 |  | IL TRM v9 | 5.3.6 | Gas High Efficiency Boiler | RS-HVC-GHEB-V08-210101 | RS | HVC | GHEB | V08-210101
Below the Line_Breakthrough Equipment & Devices_Low Discretionary Income Eligibility & Incentives_Natural Gas_HVAC_Low Income_Gas High Efficiency Boiler_Time of Sale_0_90% AFUE_Therms Saved per Unit | Below the Line_Breakthrough Equipment & Devices_Low Discretionary Income Eligibility & Incentives_Natural Gas_HVAC_Low Income_Gas High Efficiency Boiler_Time of Sale_0_90% AFUE | Below the Line | Breakthrough Equipment & Devices | Low Discretionary Income Eligibility & Incentives | Natural Gas | HVAC | Low Income | Gas High Efficiency Boiler | Time of Sale | 0 | 90% AFUE | Therms Saved per Unit |  | 59.7143 |  | IL TRM v9 | 5.3.6 | Gas High Efficiency Boiler | RS-HVC-GHEB-V08-210101 | RS | HVC | GHEB | V08-210101
Below the Line_Breakthrough Equipment & Devices_Low Discretionary Income Eligibility & Incentives_Natural Gas_HVAC_Low Income_Gas High Efficiency Boiler_Time of Sale_0_90% AFUE_Remaining Year Therms | Below the Line_Breakthrough Equipment & Devices_Low Discretionary Income Eligibility & Incentives_Natural Gas_HVAC_Low Income_Gas High Efficiency Boiler_Time of Sale_0_90% AFUE | Below the Line | Breakthrough Equipment & Devices | Low Discretionary Income Eligibility & Incentives | Natural Gas | HVAC | Low Income | Gas High Efficiency Boiler | Time of Sale | 0 | 90% AFUE | Remaining Year Therms |  | 0 |  | IL TRM v9 | 5.3.6 | Gas High Efficiency Boiler | RS-HVC-GHEB-V08-210101 | RS | HVC | GHEB | V08-210101
Below the Line_Breakthrough Equipment & Devices_Low Discretionary Income Eligibility & Incentives_Natural Gas_HVAC_Low Income_Gas High Efficiency Boiler_Time of Sale_0_90% AFUE_Remaining Life | Below the Line_Breakthrough Equipment & Devices_Low Discretionary Income Eligibility & Incentives_Natural Gas_HVAC_Low Income_Gas High Efficiency Boiler_Time of Sale_0_90% AFUE | Below the Line | Breakthrough Equipment & Devices | Low Discretionary Income Eligibility & Incentives | Natural Gas | HVAC | Low Income | Gas High Efficiency Boiler | Time of Sale | 0 | 90% AFUE | Remaining Life |  | 0 |  | IL TRM v9 | 5.3.6 | Gas High Efficiency Boiler | RS-HVC-GHEB-V08-210101 | RS | HVC | GHEB | V08-210101
Below the Line_Breakthrough Equipment & Devices_Low Discretionary Income Eligibility & Incentives_Natural Gas_HVAC_Low Income_Gas High Efficiency Boiler_Time of Sale_0_90% AFUE_Lifetime (years) | Below the Line_Breakthrough Equipment & Devices_Low Discretionary Income Eligibility & Incentives_Natural Gas_HVAC_Low Income_Gas High Efficiency Boiler_Time of Sale_0_90% AFUE | Below the Line | Breakthrough Equipment & Devices | Low Discretionary Income Eligibility & Incentives | Natural Gas | HVAC | Low Income | Gas High Efficiency Boiler | Time of Sale | 0 | 90% AFUE | Lifetime (years) |  | 25 |  | IL TRM v9 | 5.3.6 | Gas High Efficiency Boiler | RS-HVC-GHEB-V08-210101 | RS | HVC | GHEB | V08-210101
Below the Line_Breakthrough Equipment & Devices_Low Discretionary Income Eligibility & Incentives_Natural Gas_HVAC_Low Income_Gas High Efficiency Boiler_Time of Sale_0_90% AFUE_Incremental Cost | Below the Line_Breakthrough Equipment & Devices_Low Discretionary Income Eligibility & Incentives_Natural Gas_HVAC_Low Income_Gas High Efficiency Boiler_Time of Sale_0_90% AFUE | Below the Line | Breakthrough Equipment & Devices | Low Discretionary Income Eligibility & Incentives | Natural Gas | HVAC | Low Income | Gas High Efficiency Boiler | Time of Sale | 0 | 90% AFUE | Incremental Cost |  | 3150 | Direct Install, set equal to incentive cost | IL TRM v9 | 5.3.6 | Gas High Efficiency Boiler | RS-HVC-GHEB-V08-210101 | RS | HVC | GHEB | V08-210101
Below the Line_Breakthrough Equipment & Devices_Low Discretionary Income Eligibility & Incentives_Natural Gas_HVAC_Low Income_Gas High Efficiency Boiler_Time of Sale_0_90% AFUE_ | Below the Line_Breakthrough Equipment & Devices_Low Discretionary Income Eligibility & Incentives_Natural Gas_HVAC_Low Income_Gas High Efficiency Boiler_Time of Sale_0_90% AFUE | Below the Line | Breakthrough Equipment & Devices | Low Discretionary Income Eligibility & Incentives | Natural Gas | HVAC | Low Income | Gas High Efficiency Boiler | Time of Sale | 0 | 90% AFUE |  |  |  |  | IL TRM v9 | 5.3.6 | Gas High Efficiency Boiler | RS-HVC-GHEB-V08-210101 | RS | HVC | GHEB | V08-210101
Residential_Income Qualified_CAA_Natural Gas_HVAC_Low Income Single-Family_Gas High Efficiency Furnace_Early Replacement_0_95% AFUE_EFLH | Residential_Income Qualified_CAA_Natural Gas_HVAC_Low Income Single-Family_Gas High Efficiency Furnace_Early Replacement_0_95% AFUE | Residential | Income Qualified | CAA | Natural Gas | HVAC | Low Income Single-Family | Gas High Efficiency Furnace | Early Replacement | 0 | 95% AFUE | EFLH |  | 836 | CZ 3 | IL TRM v9 | 5.3.7 | Gas High Efficiency Furnace | RS-HVC-GHEF-V10-210101 | RS | HVC | GHEF | V10-210101
Residential_Income Qualified_CAA_Natural Gas_HVAC_Low Income Single-Family_Gas High Efficiency Furnace_Early Replacement_0_95% AFUE_CAPInput | Residential_Income Qualified_CAA_Natural Gas_HVAC_Low Income Single-Family_Gas High Efficiency Furnace_Early Replacement_0_95% AFUE | Residential | Income Qualified | CAA | Natural Gas | HVAC | Low Income Single-Family | Gas High Efficiency Furnace | Early Replacement | 0 | 95% AFUE | CAPInput |  | 36000 | Estimated based on 2021 implementation plan savings | IL TRM v9 | 5.3.7 | Gas High Efficiency Furnace | RS-HVC-GHEF-V10-210101 | RS | HVC | GHEF | V10-210101
Residential_Income Qualified_CAA_Natural Gas_HVAC_Low Income Single-Family_Gas High Efficiency Furnace_Early Replacement_0_95% AFUE_Derating(eff) | Residential_Income Qualified_CAA_Natural Gas_HVAC_Low Income Single-Family_Gas High Efficiency Furnace_Early Replacement_0_95% AFUE | Residential | Income Qualified | CAA | Natural Gas | HVAC | Low Income Single-Family | Gas High Efficiency Furnace | Early Replacement | 0 | 95% AFUE | Derating(eff) |  | 0 | Quality installation | IL TRM v9 | 5.3.7 | Gas High Efficiency Furnace | RS-HVC-GHEF-V10-210101 | RS | HVC | GHEF | V10-210101
Residential_Income Qualified_CAA_Natural Gas_HVAC_Low Income Single-Family_Gas High Efficiency Furnace_Early Replacement_0_95% AFUE_AFUE(eff) | Residential_Income Qualified_CAA_Natural Gas_HVAC_Low Income Single-Family_Gas High Efficiency Furnace_Early Replacement_0_95% AFUE | Residential | Income Qualified | CAA | Natural Gas | HVAC | Low Income Single-Family | Gas High Efficiency Furnace | Early Replacement | 0 | 95% AFUE | AFUE(eff) |  | 0.95 |  | IL TRM v9 | 5.3.7 | Gas High Efficiency Furnace | RS-HVC-GHEF-V10-210101 | RS | HVC | GHEF | V10-210101
Residential_Income Qualified_CAA_Natural Gas_HVAC_Low Income Single-Family_Gas High Efficiency Furnace_Early Replacement_0_95% AFUE_Derating(eff) | Residential_Income Qualified_CAA_Natural Gas_HVAC_Low Income Single-Family_Gas High Efficiency Furnace_Early Replacement_0_95% AFUE | Residential | Income Qualified | CAA | Natural Gas | HVAC | Low Income Single-Family | Gas High Efficiency Furnace | Early Replacement | 0 | 95% AFUE | Derating(eff) |  | 0 | Quality installation | IL TRM v9 | 5.3.7 | Gas High Efficiency Furnace | RS-HVC-GHEF-V10-210101 | RS | HVC | GHEF | V10-210101
Residential_Income Qualified_CAA_Natural Gas_HVAC_Low Income Single-Family_Gas High Efficiency Furnace_Early Replacement_0_95% AFUE_AFUE(exist) | Residential_Income Qualified_CAA_Natural Gas_HVAC_Low Income Single-Family_Gas High Efficiency Furnace_Early Replacement_0_95% AFUE | Residential | Income Qualified | CAA | Natural Gas | HVAC | Low Income Single-Family | Gas High Efficiency Furnace | Early Replacement | 0 | 95% AFUE | AFUE(exist) |  | 0.644 |  | IL TRM v9 | 5.3.7 | Gas High Efficiency Furnace | RS-HVC-GHEF-V10-210101 | RS | HVC | GHEF | V10-210101
Residential_Income Qualified_CAA_Natural Gas_HVAC_Low Income Single-Family_Gas High Efficiency Furnace_Early Replacement_0_95% AFUE_Derating(base) | Residential_Income Qualified_CAA_Natural Gas_HVAC_Low Income Single-Family_Gas High Efficiency Furnace_Early Replacement_0_95% AFUE | Residential | Income Qualified | CAA | Natural Gas | HVAC | Low Income Single-Family | Gas High Efficiency Furnace | Early Replacement | 0 | 95% AFUE | Derating(base) |  | 0.064 |  | IL TRM v9 | 5.3.7 | Gas High Efficiency Furnace | RS-HVC-GHEF-V10-210101 | RS | HVC | GHEF | V10-210101
Residential_Income Qualified_CAA_Natural Gas_HVAC_Low Income Single-Family_Gas High Efficiency Furnace_Early Replacement_0_95% AFUE_100000 | Residential_Income Qualified_CAA_Natural Gas_HVAC_Low Income Single-Family_Gas High Efficiency Furnace_Early Replacement_0_95% AFUE | Residential | Income Qualified | CAA | Natural Gas | HVAC | Low Income Single-Family | Gas High Efficiency Furnace | Early Replacement | 0 | 95% AFUE | 100000 |  | 100000 |  | IL TRM v9 | 5.3.7 | Gas High Efficiency Furnace | RS-HVC-GHEF-V10-210101 | RS | HVC | GHEF | V10-210101
Residential_Income Qualified_CAA_Natural Gas_HVAC_Low Income Single-Family_Gas High Efficiency Furnace_Early Replacement_0_95% AFUE_EFLH | Residential_Income Qualified_CAA_Natural Gas_HVAC_Low Income Single-Family_Gas High Efficiency Furnace_Early Replacement_0_95% AFUE | Residential | Income Qualified | CAA | Natural Gas | HVAC | Low Income Single-Family | Gas High Efficiency Furnace | Early Replacement | 0 | 95% AFUE | EFLH |  | 836 | CZ 3 | IL TRM v9 | 5.3.7 | Gas High Efficiency Furnace | RS-HVC-GHEF-V10-210101 | RS | HVC | GHEF | V10-210101
Residential_Income Qualified_CAA_Natural Gas_HVAC_Low Income Single-Family_Gas High Efficiency Furnace_Early Replacement_0_95% AFUE_CAPInput | Residential_Income Qualified_CAA_Natural Gas_HVAC_Low Income Single-Family_Gas High Efficiency Furnace_Early Replacement_0_95% AFUE | Residential | Income Qualified | CAA | Natural Gas | HVAC | Low Income Single-Family | Gas High Efficiency Furnace | Early Replacement | 0 | 95% AFUE | CAPInput |  | 36000 | Estimated based on 2021 implementation plan savings | IL TRM v9 | 5.3.7 | Gas High Efficiency Furnace | RS-HVC-GHEF-V10-210101 | RS | HVC | GHEF | V10-210101
Residential_Income Qualified_CAA_Natural Gas_HVAC_Low Income Single-Family_Gas High Efficiency Furnace_Early Replacement_0_95% AFUE_Derating(eff) | Residential_Income Qualified_CAA_Natural Gas_HVAC_Low Income Single-Family_Gas High Efficiency Furnace_Early Replacement_0_95% AFUE | Residential | Income Qualified | CAA | Natural Gas | HVAC | Low Income Single-Family | Gas High Efficiency Furnace | Early Replacement | 0 | 95% AFUE | Derating(eff) |  | 0 | Quality installation | IL TRM v9 | 5.3.7 | Gas High Efficiency Furnace | RS-HVC-GHEF-V10-210101 | RS | HVC | GHEF | V10-210101
Residential_Income Qualified_CAA_Natural Gas_HVAC_Low Income Single-Family_Gas High Efficiency Furnace_Early Replacement_0_95% AFUE_AFUE(eff) | Residential_Income Qualified_CAA_Natural Gas_HVAC_Low Income Single-Family_Gas High Efficiency Furnace_Early Replacement_0_95% AFUE | Residential | Income Qualified | CAA | Natural Gas | HVAC | Low Income Single-Family | Gas High Efficiency Furnace | Early Replacement | 0 | 95% AFUE | AFUE(eff) |  | 0.95 |  | IL TRM v9 | 5.3.7 | Gas High Efficiency Furnace | RS-HVC-GHEF-V10-210101 | RS | HVC | GHEF | V10-210101
Residential_Income Qualified_CAA_Natural Gas_HVAC_Low Income Single-Family_Gas High Efficiency Furnace_Early Replacement_0_95% AFUE_Derating(eff) | Residential_Income Qualified_CAA_Natural Gas_HVAC_Low Income Single-Family_Gas High Efficiency Furnace_Early Replacement_0_95% AFUE | Residential | Income Qualified | CAA | Natural Gas | HVAC | Low Income Single-Family | Gas High Efficiency Furnace | Early Replacement | 0 | 95% AFUE | Derating(eff) |  | 0 | Quality installation | IL TRM v9 | 5.3.7 | Gas High Efficiency Furnace | RS-HVC-GHEF-V10-210101 | RS | HVC | GHEF | V10-210101
Residential_Income Qualified_CAA_Natural Gas_HVAC_Low Income Single-Family_Gas High Efficiency Furnace_Early Replacement_0_95% AFUE_AFUE(base) | Residential_Income Qualified_CAA_Natural Gas_HVAC_Low Income Single-Family_Gas High Efficiency Furnace_Early Replacement_0_95% AFUE | Residential | Income Qualified | CAA | Natural Gas | HVAC | Low Income Single-Family | Gas High Efficiency Furnace | Early Replacement | 0 | 95% AFUE | AFUE(base) |  | 0.8 | Early Replacement | IL TRM v9 | 5.3.7 | Gas High Efficiency Furnace | RS-HVC-GHEF-V10-210101 | RS | HVC | GHEF | V10-210101
Residential_Income Qualified_CAA_Natural Gas_HVAC_Low Income Single-Family_Gas High Efficiency Furnace_Early Replacement_0_95% AFUE_Derating(base) | Residential_Income Qualified_CAA_Natural Gas_HVAC_Low Income Single-Family_Gas High Efficiency Furnace_Early Replacement_0_95% AFUE | Residential | Income Qualified | CAA | Natural Gas | HVAC | Low Income Single-Family | Gas High Efficiency Furnace | Early Replacement | 0 | 95% AFUE | Derating(base) |  | 0.064 |  | IL TRM v9 | 5.3.7 | Gas High Efficiency Furnace | RS-HVC-GHEF-V10-210101 | RS | HVC | GHEF | V10-210101
Residential_Income Qualified_CAA_Natural Gas_HVAC_Low Income Single-Family_Gas High Efficiency Furnace_Early Replacement_0_95% AFUE_100000 | Residential_Income Qualified_CAA_Natural Gas_HVAC_Low Income Single-Family_Gas High Efficiency Furnace_Early Replacement_0_95% AFUE | Residential | Income Qualified | CAA | Natural Gas | HVAC | Low Income Single-Family | Gas High Efficiency Furnace | Early Replacement | 0 | 95% AFUE | 100000 |  | 100000 |  | IL TRM v9 | 5.3.7 | Gas High Efficiency Furnace | RS-HVC-GHEF-V10-210101 | RS | HVC | GHEF | V10-210101
Residential_Income Qualified_CAA_Natural Gas_HVAC_Low Income Single-Family_Gas High Efficiency Furnace_Early Replacement_0_95% AFUE_Therms Saved per Unit | Residential_Income Qualified_CAA_Natural Gas_HVAC_Low Income Single-Family_Gas High Efficiency Furnace_Early Replacement_0_95% AFUE | Residential | Income Qualified | CAA | Natural Gas | HVAC | Low Income Single-Family | Gas High Efficiency Furnace | Early Replacement | 0 | 95% AFUE | Therms Saved per Unit |  | 80.8669 |  | IL TRM v9 | 5.3.7 | Gas High Efficiency Furnace | RS-HVC-GHEF-V10-210101 | RS | HVC | GHEF | V10-210101
Residential_Income Qualified_CAA_Natural Gas_HVAC_Low Income Single-Family_Gas High Efficiency Furnace_Early Replacement_0_95% AFUE_Remaining Year Therms | Residential_Income Qualified_CAA_Natural Gas_HVAC_Low Income Single-Family_Gas High Efficiency Furnace_Early Replacement_0_95% AFUE | Residential | Income Qualified | CAA | Natural Gas | HVAC | Low Income Single-Family | Gas High Efficiency Furnace | Early Replacement | 0 | 95% AFUE | Remaining Year Therms |  | 173.3592 |  | IL TRM v9 | 5.3.7 | Gas High Efficiency Furnace | RS-HVC-GHEF-V10-210101 | RS | HVC | GHEF | V10-210101
Residential_Income Qualified_CAA_Natural Gas_HVAC_Low Income Single-Family_Gas High Efficiency Furnace_Early Replacement_0_95% AFUE_Remaining Life | Residential_Income Qualified_CAA_Natural Gas_HVAC_Low Income Single-Family_Gas High Efficiency Furnace_Early Replacement_0_95% AFUE | Residential | Income Qualified | CAA | Natural Gas | HVAC | Low Income Single-Family | Gas High Efficiency Furnace | Early Replacement | 0 | 95% AFUE | Remaining Life |  | 6 |  | IL TRM v9 | 5.3.7 | Gas High Efficiency Furnace | RS-HVC-GHEF-V10-210101 | RS | HVC | GHEF | V10-210101
Residential_Income Qualified_CAA_Natural Gas_HVAC_Low Income Single-Family_Gas High Efficiency Furnace_Early Replacement_0_95% AFUE_Lifetime (years) | Residential_Income Qualified_CAA_Natural Gas_HVAC_Low Income Single-Family_Gas High Efficiency Furnace_Early Replacement_0_95% AFUE | Residential | Income Qualified | CAA | Natural Gas | HVAC | Low Income Single-Family | Gas High Efficiency Furnace | Early Replacement | 0 | 95% AFUE | Lifetime (years) |  | 20 |  | IL TRM v9 | 5.3.7 | Gas High Efficiency Furnace | RS-HVC-GHEF-V10-210101 | RS | HVC | GHEF | V10-210101
Residential_Income Qualified_CAA_Natural Gas_HVAC_Low Income Single-Family_Gas High Efficiency Furnace_Early Replacement_0_95% AFUE_Incremental Cost | Residential_Income Qualified_CAA_Natural Gas_HVAC_Low Income Single-Family_Gas High Efficiency Furnace_Early Replacement_0_95% AFUE | Residential | Income Qualified | CAA | Natural Gas | HVAC | Low Income Single-Family | Gas High Efficiency Furnace | Early Replacement | 0 | 95% AFUE | Incremental Cost |  | 3449 | AFUE 95%, Full installation cost | IL TRM v9 | 5.3.7 | Gas High Efficiency Furnace | RS-HVC-GHEF-V10-210101 | RS | HVC | GHEF | V10-210101
Residential_Income Qualified_CAA_Natural Gas_HVAC_Low Income Single-Family_Gas High Efficiency Furnace_Early Replacement_0_95% AFUE_ | Residential_Income Qualified_CAA_Natural Gas_HVAC_Low Income Single-Family_Gas High Efficiency Furnace_Early Replacement_0_95% AFUE | Residential | Income Qualified | CAA | Natural Gas | HVAC | Low Income Single-Family | Gas High Efficiency Furnace | Early Replacement | 0 | 95% AFUE
Residential_Income Qualified_CAA_Natural Gas_HVAC_Low Income Single-Family_Gas High Efficiency Furnace_Emergency Replacement_0_95% AFUE_EFLH | Residential_Income Qualified_CAA_Natural Gas_HVAC_Low Income Single-Family_Gas High Efficiency Furnace_Emergency Replacement_0_95% AFUE | Residential | Income Qualified | CAA | Natural Gas | HVAC | Low Income Single-Family | Gas High Efficiency Furnace | Emergency Replacement | 0 | 95% AFUE | EFLH |  | 836 | CZ 3 | IL TRM v9 | 5.3.7 | Gas High Efficiency Furnace | RS-HVC-GHEF-V10-210101 | RS | HVC | GHEF | V10-210101
Residential_Income Qualified_CAA_Natural Gas_HVAC_Low Income Single-Family_Gas High Efficiency Furnace_Emergency Replacement_0_95% AFUE_CAPInput | Residential_Income Qualified_CAA_Natural Gas_HVAC_Low Income Single-Family_Gas High Efficiency Furnace_Emergency Replacement_0_95% AFUE | Residential | Income Qualified | CAA | Natural Gas | HVAC | Low Income Single-Family | Gas High Efficiency Furnace | Emergency Replacement | 0 | 95% AFUE | CAPInput |  | 36000 | Estimated based on 2021 implementation plan savings | IL TRM v9 | 5.3.7 | Gas High Efficiency Furnace | RS-HVC-GHEF-V10-210101 | RS | HVC | GHEF | V10-210101
Residential_Income Qualified_CAA_Natural Gas_HVAC_Low Income Single-Family_Gas High Efficiency Furnace_Emergency Replacement_0_95% AFUE_Derating(eff) | Residential_Income Qualified_CAA_Natural Gas_HVAC_Low Income Single-Family_Gas High Efficiency Furnace_Emergency Replacement_0_95% AFUE | Residential | Income Qualified | CAA | Natural Gas | HVAC | Low Income Single-Family | Gas High Efficiency Furnace | Emergency Replacement | 0 | 95% AFUE | Derating(eff) |  | 0 | Quality installation | IL TRM v9 | 5.3.7 | Gas High Efficiency Furnace | RS-HVC-GHEF-V10-210101 | RS | HVC | GHEF | V10-210101
Residential_Income Qualified_CAA_Natural Gas_HVAC_Low Income Single-Family_Gas High Efficiency Furnace_Emergency Replacement_0_95% AFUE_AFUE(eff) | Residential_Income Qualified_CAA_Natural Gas_HVAC_Low Income Single-Family_Gas High Efficiency Furnace_Emergency Replacement_0_95% AFUE | Residential | Income Qualified | CAA | Natural Gas | HVAC | Low Income Single-Family | Gas High Efficiency Furnace | Emergency Replacement | 0 | 95% AFUE | AFUE(eff) |  | 0.95 |  | IL TRM v9 | 5.3.7 | Gas High Efficiency Furnace | RS-HVC-GHEF-V10-210101 | RS | HVC | GHEF | V10-210101
Residential_Income Qualified_CAA_Natural Gas_HVAC_Low Income Single-Family_Gas High Efficiency Furnace_Emergency Replacement_0_95% AFUE_Derating(eff) | Residential_Income Qualified_CAA_Natural Gas_HVAC_Low Income Single-Family_Gas High Efficiency Furnace_Emergency Replacement_0_95% AFUE | Residential | Income Qualified | CAA | Natural Gas | HVAC | Low Income Single-Family | Gas High Efficiency Furnace | Emergency Replacement | 0 | 95% AFUE | Derating(eff) |  | 0 | Quality installation | IL TRM v9 | 5.3.7 | Gas High Efficiency Furnace | RS-HVC-GHEF-V10-210101 | RS | HVC | GHEF | V10-210101
Residential_Income Qualified_CAA_Natural Gas_HVAC_Low Income Single-Family_Gas High Efficiency Furnace_Emergency Replacement_0_95% AFUE_AFUE(exist) | Residential_Income Qualified_CAA_Natural Gas_HVAC_Low Income Single-Family_Gas High Efficiency Furnace_Emergency Replacement_0_95% AFUE | Residential | Income Qualified | CAA | Natural Gas | HVAC | Low Income Single-Family | Gas High Efficiency Furnace | Emergency Replacement | 0 | 95% AFUE | AFUE(exist) |  | 0.644 |  | IL TRM v9 | 5.3.7 | Gas High Efficiency Furnace | RS-HVC-GHEF-V10-210101 | RS | HVC | GHEF | V10-210101
Residential_Income Qualified_CAA_Natural Gas_HVAC_Low Income Single-Family_Gas High Efficiency Furnace_Emergency Replacement_0_95% AFUE_Derating(base) | Residential_Income Qualified_CAA_Natural Gas_HVAC_Low Income Single-Family_Gas High Efficiency Furnace_Emergency Replacement_0_95% AFUE | Residential | Income Qualified | CAA | Natural Gas | HVAC | Low Income Single-Family | Gas High Efficiency Furnace | Emergency Replacement | 0 | 95% AFUE | Derating(base) |  | 0.064 |  | IL TRM v9 | 5.3.7 | Gas High Efficiency Furnace | RS-HVC-GHEF-V10-210101 | RS | HVC | GHEF | V10-210101
Residential_Income Qualified_CAA_Natural Gas_HVAC_Low Income Single-Family_Gas High Efficiency Furnace_Emergency Replacement_0_95% AFUE_100000 | Residential_Income Qualified_CAA_Natural Gas_HVAC_Low Income Single-Family_Gas High Efficiency Furnace_Emergency Replacement_0_95% AFUE | Residential | Income Qualified | CAA | Natural Gas | HVAC | Low Income Single-Family | Gas High Efficiency Furnace | Emergency Replacement | 0 | 95% AFUE | 100000 |  | 100000 |  | IL TRM v9 | 5.3.7 | Gas High Efficiency Furnace | RS-HVC-GHEF-V10-210101 | RS | HVC | GHEF | V10-210101
Residential_Income Qualified_CAA_Natural Gas_HVAC_Low Income Single-Family_Gas High Efficiency Furnace_Emergency Replacement_0_95% AFUE_EFLH | Residential_Income Qualified_CAA_Natural Gas_HVAC_Low Income Single-Family_Gas High Efficiency Furnace_Emergency Replacement_0_95% AFUE | Residential | Income Qualified | CAA | Natural Gas | HVAC | Low Income Single-Family | Gas High Efficiency Furnace | Emergency Replacement | 0 | 95% AFUE | EFLH |  | 836 | CZ 3 | IL TRM v9 | 5.3.7 | Gas High Efficiency Furnace | RS-HVC-GHEF-V10-210101 | RS | HVC | GHEF | V10-210101
Residential_Income Qualified_CAA_Natural Gas_HVAC_Low Income Single-Family_Gas High Efficiency Furnace_Emergency Replacement_0_95% AFUE_CAPInput | Residential_Income Qualified_CAA_Natural Gas_HVAC_Low Income Single-Family_Gas High Efficiency Furnace_Emergency Replacement_0_95% AFUE | Residential | Income Qualified | CAA | Natural Gas | HVAC | Low Income Single-Family | Gas High Efficiency Furnace | Emergency Replacement | 0 | 95% AFUE | CAPInput |  | 36000 | Estimated based on 2021 implementation plan savings | IL TRM v9 | 5.3.7 | Gas High Efficiency Furnace | RS-HVC-GHEF-V10-210101 | RS | HVC | GHEF | V10-210101
Residential_Income Qualified_CAA_Natural Gas_HVAC_Low Income Single-Family_Gas High Efficiency Furnace_Emergency Replacement_0_95% AFUE_Derating(eff) | Residential_Income Qualified_CAA_Natural Gas_HVAC_Low Income Single-Family_Gas High Efficiency Furnace_Emergency Replacement_0_95% AFUE | Residential | Income Qualified | CAA | Natural Gas | HVAC | Low Income Single-Family | Gas High Efficiency Furnace | Emergency Replacement | 0 | 95% AFUE | Derating(eff) |  | 0 | Quality installation | IL TRM v9 | 5.3.7 | Gas High Efficiency Furnace | RS-HVC-GHEF-V10-210101 | RS | HVC | GHEF | V10-210101
Residential_Income Qualified_CAA_Natural Gas_HVAC_Low Income Single-Family_Gas High Efficiency Furnace_Emergency Replacement_0_95% AFUE_AFUE(eff) | Residential_Income Qualified_CAA_Natural Gas_HVAC_Low Income Single-Family_Gas High Efficiency Furnace_Emergency Replacement_0_95% AFUE | Residential | Income Qualified | CAA | Natural Gas | HVAC | Low Income Single-Family | Gas High Efficiency Furnace | Emergency Replacement | 0 | 95% AFUE | AFUE(eff) |  | 0.95 |  | IL TRM v9 | 5.3.7 | Gas High Efficiency Furnace | RS-HVC-GHEF-V10-210101 | RS | HVC | GHEF | V10-210101
Residential_Income Qualified_CAA_Natural Gas_HVAC_Low Income Single-Family_Gas High Efficiency Furnace_Emergency Replacement_0_95% AFUE_Derating(eff) | Residential_Income Qualified_CAA_Natural Gas_HVAC_Low Income Single-Family_Gas High Efficiency Furnace_Emergency Replacement_0_95% AFUE | Residential | Income Qualified | CAA | Natural Gas | HVAC | Low Income Single-Family | Gas High Efficiency Furnace | Emergency Replacement | 0 | 95% AFUE | Derating(eff) |  | 0 | Quality installation | IL TRM v9 | 5.3.7 | Gas High Efficiency Furnace | RS-HVC-GHEF-V10-210101 | RS | HVC | GHEF | V10-210101
Residential_Income Qualified_CAA_Natural Gas_HVAC_Low Income Single-Family_Gas High Efficiency Furnace_Emergency Replacement_0_95% AFUE_AFUE(base) | Residential_Income Qualified_CAA_Natural Gas_HVAC_Low Income Single-Family_Gas High Efficiency Furnace_Emergency Replacement_0_95% AFUE | Residential | Income Qualified | CAA | Natural Gas | HVAC | Low Income Single-Family | Gas High Efficiency Furnace | Emergency Replacement | 0 | 95% AFUE | AFUE(base) |  | 0.8 | Time of Sale | IL TRM v9 | 5.3.7 | Gas High Efficiency Furnace | RS-HVC-GHEF-V10-210101 | RS | HVC | GHEF | V10-210101
Residential_Income Qualified_CAA_Natural Gas_HVAC_Low Income Single-Family_Gas High Efficiency Furnace_Emergency Replacement_0_95% AFUE_Derating(base) | Residential_Income Qualified_CAA_Natural Gas_HVAC_Low Income Single-Family_Gas High Efficiency Furnace_Emergency Replacement_0_95% AFUE | Residential | Income Qualified | CAA | Natural Gas | HVAC | Low Income Single-Family | Gas High Efficiency Furnace | Emergency Replacement | 0 | 95% AFUE | Derating(base) |  | 0.064 |  | IL TRM v9 | 5.3.7 | Gas High Efficiency Furnace | RS-HVC-GHEF-V10-210101 | RS | HVC | GHEF | V10-210101
Residential_Income Qualified_CAA_Natural Gas_HVAC_Low Income Single-Family_Gas High Efficiency Furnace_Emergency Replacement_0_95% AFUE_100000 | Residential_Income Qualified_CAA_Natural Gas_HVAC_Low Income Single-Family_Gas High Efficiency Furnace_Emergency Replacement_0_95% AFUE | Residential | Income Qualified | CAA | Natural Gas | HVAC | Low Income Single-Family | Gas High Efficiency Furnace | Emergency Replacement | 0 | 95% AFUE | 100000 |  | 100000 |  | IL TRM v9 | 5.3.7 | Gas High Efficiency Furnace | RS-HVC-GHEF-V10-210101 | RS | HVC | GHEF | V10-210101
Residential_Income Qualified_CAA_Natural Gas_HVAC_Low Income Single-Family_Gas High Efficiency Furnace_Emergency Replacement_0_95% AFUE_Therms Saved per Unit | Residential_Income Qualified_CAA_Natural Gas_HVAC_Low Income Single-Family_Gas High Efficiency Furnace_Emergency Replacement_0_95% AFUE | Residential | Income Qualified | CAA | Natural Gas | HVAC | Low Income Single-Family | Gas High Efficiency Furnace | Emergency Replacement | 0 | 95% AFUE | Therms Saved per Unit |  | 80.8669 |  | IL TRM v9 | 5.3.7 | Gas High Efficiency Furnace | RS-HVC-GHEF-V10-210101 | RS | HVC | GHEF | V10-210101
Residential_Income Qualified_CAA_Natural Gas_HVAC_Low Income Single-Family_Gas High Efficiency Furnace_Emergency Replacement_0_95% AFUE_Remaining Year Therms | Residential_Income Qualified_CAA_Natural Gas_HVAC_Low Income Single-Family_Gas High Efficiency Furnace_Emergency Replacement_0_95% AFUE | Residential | Income Qualified | CAA | Natural Gas | HVAC | Low Income Single-Family | Gas High Efficiency Furnace | Emergency Replacement | 0 | 95% AFUE | Remaining Year Therms |  | 0 | Time of Sale | IL TRM v9 | 5.3.7 | Gas High Efficiency Furnace | RS-HVC-GHEF-V10-210101 | RS | HVC | GHEF | V10-210101
Residential_Income Qualified_CAA_Natural Gas_HVAC_Low Income Single-Family_Gas High Efficiency Furnace_Emergency Replacement_0_95% AFUE_Remaining Life | Residential_Income Qualified_CAA_Natural Gas_HVAC_Low Income Single-Family_Gas High Efficiency Furnace_Emergency Replacement_0_95% AFUE | Residential | Income Qualified | CAA | Natural Gas | HVAC | Low Income Single-Family | Gas High Efficiency Furnace | Emergency Replacement | 0 | 95% AFUE | Remaining Life |  | 0 | Time of Sale | IL TRM v9 | 5.3.7 | Gas High Efficiency Furnace | RS-HVC-GHEF-V10-210101 | RS | HVC | GHEF | V10-210101
Residential_Income Qualified_CAA_Natural Gas_HVAC_Low Income Single-Family_Gas High Efficiency Furnace_Emergency Replacement_0_95% AFUE_Lifetime (years) | Residential_Income Qualified_CAA_Natural Gas_HVAC_Low Income Single-Family_Gas High Efficiency Furnace_Emergency Replacement_0_95% AFUE | Residential | Income Qualified | CAA | Natural Gas | HVAC | Low Income Single-Family | Gas High Efficiency Furnace | Emergency Replacement | 0 | 95% AFUE | Lifetime (years) |  | 20 |  | IL TRM v9 | 5.3.7 | Gas High Efficiency Furnace | RS-HVC-GHEF-V10-210101 | RS | HVC | GHEF | V10-210101
Residential_Income Qualified_CAA_Natural Gas_HVAC_Low Income Single-Family_Gas High Efficiency Furnace_Emergency Replacement_0_95% AFUE_Incremental Cost | Residential_Income Qualified_CAA_Natural Gas_HVAC_Low Income Single-Family_Gas High Efficiency Furnace_Emergency Replacement_0_95% AFUE | Residential | Income Qualified | CAA | Natural Gas | HVAC | Low Income Single-Family | Gas High Efficiency Furnace | Emergency Replacement | 0 | 95% AFUE | Incremental Cost |  | 3449 | AFUE 95%, Full installation cost | IL TRM v9 | 5.3.7 | Gas High Efficiency Furnace | RS-HVC-GHEF-V10-210101 | RS | HVC | GHEF | V10-210101
Residential_Income Qualified_CAA_Natural Gas_HVAC_Low Income Single-Family_Gas High Efficiency Furnace_Emergency Replacement_0_95% AFUE_ | Residential_Income Qualified_CAA_Natural Gas_HVAC_Low Income Single-Family_Gas High Efficiency Furnace_Emergency Replacement_0_95% AFUE | Residential | Income Qualified | CAA | Natural Gas | HVAC | Low Income Single-Family | Gas High Efficiency Furnace | Emergency Replacement | 0 | 95% AFUE
Residential_Income Qualified_CAA_Natural Gas_HVAC_Low Income Single-Family_Gas High Efficiency Furnace_Time of Sale_0_95% AFUE_EFLH | Residential_Income Qualified_CAA_Natural Gas_HVAC_Low Income Single-Family_Gas High Efficiency Furnace_Time of Sale_0_95% AFUE | Residential | Income Qualified | CAA | Natural Gas | HVAC | Low Income Single-Family | Gas High Efficiency Furnace | Time of Sale | 0 | 95% AFUE | EFLH |  | 836 | CZ 3 | IL TRM v9 | 5.3.7 | Gas High Efficiency Furnace | RS-HVC-GHEF-V10-210101 | RS | HVC | GHEF | V10-210101
Residential_Income Qualified_CAA_Natural Gas_HVAC_Low Income Single-Family_Gas High Efficiency Furnace_Time of Sale_0_95% AFUE_CAPInput | Residential_Income Qualified_CAA_Natural Gas_HVAC_Low Income Single-Family_Gas High Efficiency Furnace_Time of Sale_0_95% AFUE | Residential | Income Qualified | CAA | Natural Gas | HVAC | Low Income Single-Family | Gas High Efficiency Furnace | Time of Sale | 0 | 95% AFUE | CAPInput |  | 36000 | Estimated based on 2021 implementation plan savings | IL TRM v9 | 5.3.7 | Gas High Efficiency Furnace | RS-HVC-GHEF-V10-210101 | RS | HVC | GHEF | V10-210101
Residential_Income Qualified_CAA_Natural Gas_HVAC_Low Income Single-Family_Gas High Efficiency Furnace_Time of Sale_0_95% AFUE_Derating(eff) | Residential_Income Qualified_CAA_Natural Gas_HVAC_Low Income Single-Family_Gas High Efficiency Furnace_Time of Sale_0_95% AFUE | Residential | Income Qualified | CAA | Natural Gas | HVAC | Low Income Single-Family | Gas High Efficiency Furnace | Time of Sale | 0 | 95% AFUE | Derating(eff) |  | 0 | Quality installation | IL TRM v9 | 5.3.7 | Gas High Efficiency Furnace | RS-HVC-GHEF-V10-210101 | RS | HVC | GHEF | V10-210101
Residential_Income Qualified_CAA_Natural Gas_HVAC_Low Income Single-Family_Gas High Efficiency Furnace_Time of Sale_0_95% AFUE_AFUE(eff) | Residential_Income Qualified_CAA_Natural Gas_HVAC_Low Income Single-Family_Gas High Efficiency Furnace_Time of Sale_0_95% AFUE | Residential | Income Qualified | CAA | Natural Gas | HVAC | Low Income Single-Family | Gas High Efficiency Furnace | Time of Sale | 0 | 95% AFUE | AFUE(eff) |  | 0.95 |  | IL TRM v9 | 5.3.7 | Gas High Efficiency Furnace | RS-HVC-GHEF-V10-210101 | RS | HVC | GHEF | V10-210101
Residential_Income Qualified_CAA_Natural Gas_HVAC_Low Income Single-Family_Gas High Efficiency Furnace_Time of Sale_0_95% AFUE_Derating(eff) | Residential_Income Qualified_CAA_Natural Gas_HVAC_Low Income Single-Family_Gas High Efficiency Furnace_Time of Sale_0_95% AFUE | Residential | Income Qualified | CAA | Natural Gas | HVAC | Low Income Single-Family | Gas High Efficiency Furnace | Time of Sale | 0 | 95% AFUE | Derating(eff) |  | 0 | Quality installation | IL TRM v9 | 5.3.7 | Gas High Efficiency Furnace | RS-HVC-GHEF-V10-210101 | RS | HVC | GHEF | V10-210101
Residential_Income Qualified_CAA_Natural Gas_HVAC_Low Income Single-Family_Gas High Efficiency Furnace_Time of Sale_0_95% AFUE_AFUE(exist) | Residential_Income Qualified_CAA_Natural Gas_HVAC_Low Income Single-Family_Gas High Efficiency Furnace_Time of Sale_0_95% AFUE | Residential | Income Qualified | CAA | Natural Gas | HVAC | Low Income Single-Family | Gas High Efficiency Furnace | Time of Sale | 0 | 95% AFUE | AFUE(exist) |  | 0.644 |  | IL TRM v9 | 5.3.7 | Gas High Efficiency Furnace | RS-HVC-GHEF-V10-210101 | RS | HVC | GHEF | V10-210101
Residential_Income Qualified_CAA_Natural Gas_HVAC_Low Income Single-Family_Gas High Efficiency Furnace_Time of Sale_0_95% AFUE_Derating(base) | Residential_Income Qualified_CAA_Natural Gas_HVAC_Low Income Single-Family_Gas High Efficiency Furnace_Time of Sale_0_95% AFUE | Residential | Income Qualified | CAA | Natural Gas | HVAC | Low Income Single-Family | Gas High Efficiency Furnace | Time of Sale | 0 | 95% AFUE | Derating(base) |  | 0.064 |  | IL TRM v9 | 5.3.7 | Gas High Efficiency Furnace | RS-HVC-GHEF-V10-210101 | RS | HVC | GHEF | V10-210101
Residential_Income Qualified_CAA_Natural Gas_HVAC_Low Income Single-Family_Gas High Efficiency Furnace_Time of Sale_0_95% AFUE_100000 | Residential_Income Qualified_CAA_Natural Gas_HVAC_Low Income Single-Family_Gas High Efficiency Furnace_Time of Sale_0_95% AFUE | Residential | Income Qualified | CAA | Natural Gas | HVAC | Low Income Single-Family | Gas High Efficiency Furnace | Time of Sale | 0 | 95% AFUE | 100000 |  | 100000 |  | IL TRM v9 | 5.3.7 | Gas High Efficiency Furnace | RS-HVC-GHEF-V10-210101 | RS | HVC | GHEF | V10-210101
Residential_Income Qualified_CAA_Natural Gas_HVAC_Low Income Single-Family_Gas High Efficiency Furnace_Time of Sale_0_95% AFUE_EFLH | Residential_Income Qualified_CAA_Natural Gas_HVAC_Low Income Single-Family_Gas High Efficiency Furnace_Time of Sale_0_95% AFUE | Residential | Income Qualified | CAA | Natural Gas | HVAC | Low Income Single-Family | Gas High Efficiency Furnace | Time of Sale | 0 | 95% AFUE | EFLH |  | 836 | CZ 3 | IL TRM v9 | 5.3.7 | Gas High Efficiency Furnace | RS-HVC-GHEF-V10-210101 | RS | HVC | GHEF | V10-210101
Residential_Income Qualified_CAA_Natural Gas_HVAC_Low Income Single-Family_Gas High Efficiency Furnace_Time of Sale_0_95% AFUE_CAPInput | Residential_Income Qualified_CAA_Natural Gas_HVAC_Low Income Single-Family_Gas High Efficiency Furnace_Time of Sale_0_95% AFUE | Residential | Income Qualified | CAA | Natural Gas | HVAC | Low Income Single-Family | Gas High Efficiency Furnace | Time of Sale | 0 | 95% AFUE | CAPInput |  | 36000 | Estimated based on 2021 implementation plan savings | IL TRM v9 | 5.3.7 | Gas High Efficiency Furnace | RS-HVC-GHEF-V10-210101 | RS | HVC | GHEF | V10-210101
Residential_Income Qualified_CAA_Natural Gas_HVAC_Low Income Single-Family_Gas High Efficiency Furnace_Time of Sale_0_95% AFUE_Derating(eff) | Residential_Income Qualified_CAA_Natural Gas_HVAC_Low Income Single-Family_Gas High Efficiency Furnace_Time of Sale_0_95% AFUE | Residential | Income Qualified | CAA | Natural Gas | HVAC | Low Income Single-Family | Gas High Efficiency Furnace | Time of Sale | 0 | 95% AFUE | Derating(eff) |  | 0 | Quality installation | IL TRM v9 | 5.3.7 | Gas High Efficiency Furnace | RS-HVC-GHEF-V10-210101 | RS | HVC | GHEF | V10-210101
Residential_Income Qualified_CAA_Natural Gas_HVAC_Low Income Single-Family_Gas High Efficiency Furnace_Time of Sale_0_95% AFUE_AFUE(eff) | Residential_Income Qualified_CAA_Natural Gas_HVAC_Low Income Single-Family_Gas High Efficiency Furnace_Time of Sale_0_95% AFUE | Residential | Income Qualified | CAA | Natural Gas | HVAC | Low Income Single-Family | Gas High Efficiency Furnace | Time of Sale | 0 | 95% AFUE | AFUE(eff) |  | 0.95 |  | IL TRM v9 | 5.3.7 | Gas High Efficiency Furnace | RS-HVC-GHEF-V10-210101 | RS | HVC | GHEF | V10-210101
Residential_Income Qualified_CAA_Natural Gas_HVAC_Low Income Single-Family_Gas High Efficiency Furnace_Time of Sale_0_95% AFUE_Derating(eff) | Residential_Income Qualified_CAA_Natural Gas_HVAC_Low Income Single-Family_Gas High Efficiency Furnace_Time of Sale_0_95% AFUE | Residential | Income Qualified | CAA | Natural Gas | HVAC | Low Income Single-Family | Gas High Efficiency Furnace | Time of Sale | 0 | 95% AFUE | Derating(eff) |  | 0 | Quality installation | IL TRM v9 | 5.3.7 | Gas High Efficiency Furnace | RS-HVC-GHEF-V10-210101 | RS | HVC | GHEF | V10-210101
Residential_Income Qualified_CAA_Natural Gas_HVAC_Low Income Single-Family_Gas High Efficiency Furnace_Time of Sale_0_95% AFUE_AFUE(base) | Residential_Income Qualified_CAA_Natural Gas_HVAC_Low Income Single-Family_Gas High Efficiency Furnace_Time of Sale_0_95% AFUE | Residential | Income Qualified | CAA | Natural Gas | HVAC | Low Income Single-Family | Gas High Efficiency Furnace | Time of Sale | 0 | 95% AFUE | AFUE(base) |  | 0.8 | Time of Sale | IL TRM v9 | 5.3.7 | Gas High Efficiency Furnace | RS-HVC-GHEF-V10-210101 | RS | HVC | GHEF | V10-210101
Residential_Income Qualified_CAA_Natural Gas_HVAC_Low Income Single-Family_Gas High Efficiency Furnace_Time of Sale_0_95% AFUE_Derating(base) | Residential_Income Qualified_CAA_Natural Gas_HVAC_Low Income Single-Family_Gas High Efficiency Furnace_Time of Sale_0_95% AFUE | Residential | Income Qualified | CAA | Natural Gas | HVAC | Low Income Single-Family | Gas High Efficiency Furnace | Time of Sale | 0 | 95% AFUE | Derating(base) |  | 0.064 |  | IL TRM v9 | 5.3.7 | Gas High Efficiency Furnace | RS-HVC-GHEF-V10-210101 | RS | HVC | GHEF | V10-210101
Residential_Income Qualified_CAA_Natural Gas_HVAC_Low Income Single-Family_Gas High Efficiency Furnace_Time of Sale_0_95% AFUE_100000 | Residential_Income Qualified_CAA_Natural Gas_HVAC_Low Income Single-Family_Gas High Efficiency Furnace_Time of Sale_0_95% AFUE | Residential | Income Qualified | CAA | Natural Gas | HVAC | Low Income Single-Family | Gas High Efficiency Furnace | Time of Sale | 0 | 95% AFUE | 100000 |  | 100000 |  | IL TRM v9 | 5.3.7 | Gas High Efficiency Furnace | RS-HVC-GHEF-V10-210101 | RS | HVC | GHEF | V10-210101
Residential_Income Qualified_CAA_Natural Gas_HVAC_Low Income Single-Family_Gas High Efficiency Furnace_Time of Sale_0_95% AFUE_Therms Saved per Unit | Residential_Income Qualified_CAA_Natural Gas_HVAC_Low Income Single-Family_Gas High Efficiency Furnace_Time of Sale_0_95% AFUE | Residential | Income Qualified | CAA | Natural Gas | HVAC | Low Income Single-Family | Gas High Efficiency Furnace | Time of Sale | 0 | 95% AFUE | Therms Saved per Unit |  | 80.8669 |  | IL TRM v9 | 5.3.7 | Gas High Efficiency Furnace | RS-HVC-GHEF-V10-210101 | RS | HVC | GHEF | V10-210101
Residential_Income Qualified_CAA_Natural Gas_HVAC_Low Income Single-Family_Gas High Efficiency Furnace_Time of Sale_0_95% AFUE_Remaining Year Therms | Residential_Income Qualified_CAA_Natural Gas_HVAC_Low Income Single-Family_Gas High Efficiency Furnace_Time of Sale_0_95% AFUE | Residential | Income Qualified | CAA | Natural Gas | HVAC | Low Income Single-Family | Gas High Efficiency Furnace | Time of Sale | 0 | 95% AFUE | Remaining Year Therms |  | 0 | Time of Sale | IL TRM v9 | 5.3.7 | Gas High Efficiency Furnace | RS-HVC-GHEF-V10-210101 | RS | HVC | GHEF | V10-210101
Residential_Income Qualified_CAA_Natural Gas_HVAC_Low Income Single-Family_Gas High Efficiency Furnace_Time of Sale_0_95% AFUE_Remaining Life | Residential_Income Qualified_CAA_Natural Gas_HVAC_Low Income Single-Family_Gas High Efficiency Furnace_Time of Sale_0_95% AFUE | Residential | Income Qualified | CAA | Natural Gas | HVAC | Low Income Single-Family | Gas High Efficiency Furnace | Time of Sale | 0 | 95% AFUE | Remaining Life |  | 0 | Time of Sale | IL TRM v9 | 5.3.7 | Gas High Efficiency Furnace | RS-HVC-GHEF-V10-210101 | RS | HVC | GHEF | V10-210101
Residential_Income Qualified_CAA_Natural Gas_HVAC_Low Income Single-Family_Gas High Efficiency Furnace_Time of Sale_0_95% AFUE_Lifetime (years) | Residential_Income Qualified_CAA_Natural Gas_HVAC_Low Income Single-Family_Gas High Efficiency Furnace_Time of Sale_0_95% AFUE | Residential | Income Qualified | CAA | Natural Gas | HVAC | Low Income Single-Family | Gas High Efficiency Furnace | Time of Sale | 0 | 95% AFUE | Lifetime (years) |  | 20 |  | IL TRM v9 | 5.3.7 | Gas High Efficiency Furnace | RS-HVC-GHEF-V10-210101 | RS | HVC | GHEF | V10-210101
Residential_Income Qualified_CAA_Natural Gas_HVAC_Low Income Single-Family_Gas High Efficiency Furnace_Time of Sale_0_95% AFUE_Incremental Cost | Residential_Income Qualified_CAA_Natural Gas_HVAC_Low Income Single-Family_Gas High Efficiency Furnace_Time of Sale_0_95% AFUE | Residential | Income Qualified | CAA | Natural Gas | HVAC | Low Income Single-Family | Gas High Efficiency Furnace | Time of Sale | 0 | 95% AFUE | Incremental Cost |  | 3449 | AFUE 95%, Full installation cost | IL TRM v9 | 5.3.7 | Gas High Efficiency Furnace | RS-HVC-GHEF-V10-210101 | RS | HVC | GHEF | V10-210101
Residential_Income Qualified_CAA_Natural Gas_HVAC_Low Income Single-Family_Gas High Efficiency Furnace_Time of Sale_0_95% AFUE_ | Residential_Income Qualified_CAA_Natural Gas_HVAC_Low Income Single-Family_Gas High Efficiency Furnace_Time of Sale_0_95% AFUE | Residential | Income Qualified | CAA | Natural Gas | HVAC | Low Income Single-Family | Gas High Efficiency Furnace | Time of Sale | 0 | 95% AFUE
Residential_Income Qualified_IQ Single Family_Natural Gas_HVAC_Low Income_Gas High Efficiency Furnace_Early Replacement_0_95% AFUE_EFLH | Residential_Income Qualified_IQ Single Family_Natural Gas_HVAC_Low Income_Gas High Efficiency Furnace_Early Replacement_0_95% AFUE | Residential | Income Qualified | IQ Single Family | Natural Gas | HVAC | Low Income | Gas High Efficiency Furnace | Early Replacement | 0 | 95% AFUE | EFLH |  | 836 | CZ 3 | IL TRM v9 | 5.3.7 | Gas High Efficiency Furnace | RS-HVC-GHEF-V10-210101 | RS | HVC | GHEF | V10-210101
Residential_Income Qualified_IQ Single Family_Natural Gas_HVAC_Low Income_Gas High Efficiency Furnace_Early Replacement_0_95% AFUE_CAPInput | Residential_Income Qualified_IQ Single Family_Natural Gas_HVAC_Low Income_Gas High Efficiency Furnace_Early Replacement_0_95% AFUE | Residential | Income Qualified | IQ Single Family | Natural Gas | HVAC | Low Income | Gas High Efficiency Furnace | Early Replacement | 0 | 95% AFUE | CAPInput |  | 36000 | Estimated based on 2021 implementation plan savings | IL TRM v9 | 5.3.7 | Gas High Efficiency Furnace | RS-HVC-GHEF-V10-210101 | RS | HVC | GHEF | V10-210101
Residential_Income Qualified_IQ Single Family_Natural Gas_HVAC_Low Income_Gas High Efficiency Furnace_Early Replacement_0_95% AFUE_Derating(eff) | Residential_Income Qualified_IQ Single Family_Natural Gas_HVAC_Low Income_Gas High Efficiency Furnace_Early Replacement_0_95% AFUE | Residential | Income Qualified | IQ Single Family | Natural Gas | HVAC | Low Income | Gas High Efficiency Furnace | Early Replacement | 0 | 95% AFUE | Derating(eff) |  | 0 | Quality installation | IL TRM v9 | 5.3.7 | Gas High Efficiency Furnace | RS-HVC-GHEF-V10-210101 | RS | HVC | GHEF | V10-210101
Residential_Income Qualified_IQ Single Family_Natural Gas_HVAC_Low Income_Gas High Efficiency Furnace_Early Replacement_0_95% AFUE_AFUE(eff) | Residential_Income Qualified_IQ Single Family_Natural Gas_HVAC_Low Income_Gas High Efficiency Furnace_Early Replacement_0_95% AFUE | Residential | Income Qualified | IQ Single Family | Natural Gas | HVAC | Low Income | Gas High Efficiency Furnace | Early Replacement | 0 | 95% AFUE | AFUE(eff) |  | 0.95 |  | IL TRM v9 | 5.3.7 | Gas High Efficiency Furnace | RS-HVC-GHEF-V10-210101 | RS | HVC | GHEF | V10-210101
Residential_Income Qualified_IQ Single Family_Natural Gas_HVAC_Low Income_Gas High Efficiency Furnace_Early Replacement_0_95% AFUE_Derating(eff) | Residential_Income Qualified_IQ Single Family_Natural Gas_HVAC_Low Income_Gas High Efficiency Furnace_Early Replacement_0_95% AFUE | Residential | Income Qualified | IQ Single Family | Natural Gas | HVAC | Low Income | Gas High Efficiency Furnace | Early Replacement | 0 | 95% AFUE | Derating(eff) |  | 0 | Quality installation | IL TRM v9 | 5.3.7 | Gas High Efficiency Furnace | RS-HVC-GHEF-V10-210101 | RS | HVC | GHEF | V10-210101
Residential_Income Qualified_IQ Single Family_Natural Gas_HVAC_Low Income_Gas High Efficiency Furnace_Early Replacement_0_95% AFUE_AFUE(exist) | Residential_Income Qualified_IQ Single Family_Natural Gas_HVAC_Low Income_Gas High Efficiency Furnace_Early Replacement_0_95% AFUE | Residential | Income Qualified | IQ Single Family | Natural Gas | HVAC | Low Income | Gas High Efficiency Furnace | Early Replacement | 0 | 95% AFUE | AFUE(exist) |  | 0.644 |  | IL TRM v9 | 5.3.7 | Gas High Efficiency Furnace | RS-HVC-GHEF-V10-210101 | RS | HVC | GHEF | V10-210101
Residential_Income Qualified_IQ Single Family_Natural Gas_HVAC_Low Income_Gas High Efficiency Furnace_Early Replacement_0_95% AFUE_Derating(base) | Residential_Income Qualified_IQ Single Family_Natural Gas_HVAC_Low Income_Gas High Efficiency Furnace_Early Replacement_0_95% AFUE | Residential | Income Qualified | IQ Single Family | Natural Gas | HVAC | Low Income | Gas High Efficiency Furnace | Early Replacement | 0 | 95% AFUE | Derating(base) |  | 0.064 |  | IL TRM v9 | 5.3.7 | Gas High Efficiency Furnace | RS-HVC-GHEF-V10-210101 | RS | HVC | GHEF | V10-210101
Residential_Income Qualified_IQ Single Family_Natural Gas_HVAC_Low Income_Gas High Efficiency Furnace_Early Replacement_0_95% AFUE_100000 | Residential_Income Qualified_IQ Single Family_Natural Gas_HVAC_Low Income_Gas High Efficiency Furnace_Early Replacement_0_95% AFUE | Residential | Income Qualified | IQ Single Family | Natural Gas | HVAC | Low Income | Gas High Efficiency Furnace | Early Replacement | 0 | 95% AFUE | 100000 |  | 100000 |  | IL TRM v9 | 5.3.7 | Gas High Efficiency Furnace | RS-HVC-GHEF-V10-210101 | RS | HVC | GHEF | V10-210101
Residential_Income Qualified_IQ Single Family_Natural Gas_HVAC_Low Income_Gas High Efficiency Furnace_Early Replacement_0_95% AFUE_EFLH | Residential_Income Qualified_IQ Single Family_Natural Gas_HVAC_Low Income_Gas High Efficiency Furnace_Early Replacement_0_95% AFUE | Residential | Income Qualified | IQ Single Family | Natural Gas | HVAC | Low Income | Gas High Efficiency Furnace | Early Replacement | 0 | 95% AFUE | EFLH |  | 836 | CZ 3 | IL TRM v9 | 5.3.7 | Gas High Efficiency Furnace | RS-HVC-GHEF-V10-210101 | RS | HVC | GHEF | V10-210101
Residential_Income Qualified_IQ Single Family_Natural Gas_HVAC_Low Income_Gas High Efficiency Furnace_Early Replacement_0_95% AFUE_CAPInput | Residential_Income Qualified_IQ Single Family_Natural Gas_HVAC_Low Income_Gas High Efficiency Furnace_Early Replacement_0_95% AFUE | Residential | Income Qualified | IQ Single Family | Natural Gas | HVAC | Low Income | Gas High Efficiency Furnace | Early Replacement | 0 | 95% AFUE | CAPInput |  | 36000 | Estimated based on 2021 implementation plan savings | IL TRM v9 | 5.3.7 | Gas High Efficiency Furnace | RS-HVC-GHEF-V10-210101 | RS | HVC | GHEF | V10-210101
Residential_Income Qualified_IQ Single Family_Natural Gas_HVAC_Low Income_Gas High Efficiency Furnace_Early Replacement_0_95% AFUE_Derating(eff) | Residential_Income Qualified_IQ Single Family_Natural Gas_HVAC_Low Income_Gas High Efficiency Furnace_Early Replacement_0_95% AFUE | Residential | Income Qualified | IQ Single Family | Natural Gas | HVAC | Low Income | Gas High Efficiency Furnace | Early Replacement | 0 | 95% AFUE | Derating(eff) |  | 0 | Quality installation | IL TRM v9 | 5.3.7 | Gas High Efficiency Furnace | RS-HVC-GHEF-V10-210101 | RS | HVC | GHEF | V10-210101
Residential_Income Qualified_IQ Single Family_Natural Gas_HVAC_Low Income_Gas High Efficiency Furnace_Early Replacement_0_95% AFUE_AFUE(eff) | Residential_Income Qualified_IQ Single Family_Natural Gas_HVAC_Low Income_Gas High Efficiency Furnace_Early Replacement_0_95% AFUE | Residential | Income Qualified | IQ Single Family | Natural Gas | HVAC | Low Income | Gas High Efficiency Furnace | Early Replacement | 0 | 95% AFUE | AFUE(eff) |  | 0.95 |  | IL TRM v9 | 5.3.7 | Gas High Efficiency Furnace | RS-HVC-GHEF-V10-210101 | RS | HVC | GHEF | V10-210101
Residential_Income Qualified_IQ Single Family_Natural Gas_HVAC_Low Income_Gas High Efficiency Furnace_Early Replacement_0_95% AFUE_Derating(eff) | Residential_Income Qualified_IQ Single Family_Natural Gas_HVAC_Low Income_Gas High Efficiency Furnace_Early Replacement_0_95% AFUE | Residential | Income Qualified | IQ Single Family | Natural Gas | HVAC | Low Income | Gas High Efficiency Furnace | Early Replacement | 0 | 95% AFUE | Derating(eff) |  | 0 | Quality installation | IL TRM v9 | 5.3.7 | Gas High Efficiency Furnace | RS-HVC-GHEF-V10-210101 | RS | HVC | GHEF | V10-210101
Residential_Income Qualified_IQ Single Family_Natural Gas_HVAC_Low Income_Gas High Efficiency Furnace_Early Replacement_0_95% AFUE_AFUE(base) | Residential_Income Qualified_IQ Single Family_Natural Gas_HVAC_Low Income_Gas High Efficiency Furnace_Early Replacement_0_95% AFUE | Residential | Income Qualified | IQ Single Family | Natural Gas | HVAC | Low Income | Gas High Efficiency Furnace | Early Replacement | 0 | 95% AFUE | AFUE(base) |  | 0.8 | Early Replacement | IL TRM v9 | 5.3.7 | Gas High Efficiency Furnace | RS-HVC-GHEF-V10-210101 | RS | HVC | GHEF | V10-210101
Residential_Income Qualified_IQ Single Family_Natural Gas_HVAC_Low Income_Gas High Efficiency Furnace_Early Replacement_0_95% AFUE_Derating(base) | Residential_Income Qualified_IQ Single Family_Natural Gas_HVAC_Low Income_Gas High Efficiency Furnace_Early Replacement_0_95% AFUE | Residential | Income Qualified | IQ Single Family | Natural Gas | HVAC | Low Income | Gas High Efficiency Furnace | Early Replacement | 0 | 95% AFUE | Derating(base) |  | 0.064 |  | IL TRM v9 | 5.3.7 | Gas High Efficiency Furnace | RS-HVC-GHEF-V10-210101 | RS | HVC | GHEF | V10-210101
Residential_Income Qualified_IQ Single Family_Natural Gas_HVAC_Low Income_Gas High Efficiency Furnace_Early Replacement_0_95% AFUE_100000 | Residential_Income Qualified_IQ Single Family_Natural Gas_HVAC_Low Income_Gas High Efficiency Furnace_Early Replacement_0_95% AFUE | Residential | Income Qualified | IQ Single Family | Natural Gas | HVAC | Low Income | Gas High Efficiency Furnace | Early Replacement | 0 | 95% AFUE | 100000 |  | 100000 |  | IL TRM v9 | 5.3.7 | Gas High Efficiency Furnace | RS-HVC-GHEF-V10-210101 | RS | HVC | GHEF | V10-210101
Residential_Income Qualified_IQ Single Family_Natural Gas_HVAC_Low Income_Gas High Efficiency Furnace_Early Replacement_0_95% AFUE_Therms Saved per Unit | Residential_Income Qualified_IQ Single Family_Natural Gas_HVAC_Low Income_Gas High Efficiency Furnace_Early Replacement_0_95% AFUE | Residential | Income Qualified | IQ Single Family | Natural Gas | HVAC | Low Income | Gas High Efficiency Furnace | Early Replacement | 0 | 95% AFUE | Therms Saved per Unit |  | 80.8669 |  | IL TRM v9 | 5.3.7 | Gas High Efficiency Furnace | RS-HVC-GHEF-V10-210101 | RS | HVC | GHEF | V10-210101
Residential_Income Qualified_IQ Single Family_Natural Gas_HVAC_Low Income_Gas High Efficiency Furnace_Early Replacement_0_95% AFUE_Remaining Year Therms | Residential_Income Qualified_IQ Single Family_Natural Gas_HVAC_Low Income_Gas High Efficiency Furnace_Early Replacement_0_95% AFUE | Residential | Income Qualified | IQ Single Family | Natural Gas | HVAC | Low Income | Gas High Efficiency Furnace | Early Replacement | 0 | 95% AFUE | Remaining Year Therms |  | 173.3592 |  | IL TRM v9 | 5.3.7 | Gas High Efficiency Furnace | RS-HVC-GHEF-V10-210101 | RS | HVC | GHEF | V10-210101
Residential_Income Qualified_IQ Single Family_Natural Gas_HVAC_Low Income_Gas High Efficiency Furnace_Early Replacement_0_95% AFUE_Remaining Life | Residential_Income Qualified_IQ Single Family_Natural Gas_HVAC_Low Income_Gas High Efficiency Furnace_Early Replacement_0_95% AFUE | Residential | Income Qualified | IQ Single Family | Natural Gas | HVAC | Low Income | Gas High Efficiency Furnace | Early Replacement | 0 | 95% AFUE | Remaining Life |  | 6 |  | IL TRM v9 | 5.3.7 | Gas High Efficiency Furnace | RS-HVC-GHEF-V10-210101 | RS | HVC | GHEF | V10-210101
Residential_Income Qualified_IQ Single Family_Natural Gas_HVAC_Low Income_Gas High Efficiency Furnace_Early Replacement_0_95% AFUE_Lifetime (years) | Residential_Income Qualified_IQ Single Family_Natural Gas_HVAC_Low Income_Gas High Efficiency Furnace_Early Replacement_0_95% AFUE | Residential | Income Qualified | IQ Single Family | Natural Gas | HVAC | Low Income | Gas High Efficiency Furnace | Early Replacement | 0 | 95% AFUE | Lifetime (years) |  | 20 |  | IL TRM v9 | 5.3.7 | Gas High Efficiency Furnace | RS-HVC-GHEF-V10-210101 | RS | HVC | GHEF | V10-210101
Residential_Income Qualified_IQ Single Family_Natural Gas_HVAC_Low Income_Gas High Efficiency Furnace_Early Replacement_0_95% AFUE_Incremental Cost | Residential_Income Qualified_IQ Single Family_Natural Gas_HVAC_Low Income_Gas High Efficiency Furnace_Early Replacement_0_95% AFUE | Residential | Income Qualified | IQ Single Family | Natural Gas | HVAC | Low Income | Gas High Efficiency Furnace | Early Replacement | 0 | 95% AFUE | Incremental Cost |  | 2400 | Direct Install, set equal to incentive cost | IL TRM v9 | 5.3.7 | Gas High Efficiency Furnace | RS-HVC-GHEF-V10-210101 | RS | HVC | GHEF | V10-210101
Residential_Income Qualified_IQ Single Family_Natural Gas_HVAC_Low Income_Gas High Efficiency Furnace_Early Replacement_0_95% AFUE_ | Residential_Income Qualified_IQ Single Family_Natural Gas_HVAC_Low Income_Gas High Efficiency Furnace_Early Replacement_0_95% AFUE | Residential | Income Qualified | IQ Single Family | Natural Gas | HVAC | Low Income | Gas High Efficiency Furnace | Early Replacement | 0 | 95% AFUE
Residential_Income Qualified_IQ Single Family_Natural Gas_HVAC_Low Income_Gas High Efficiency Furnace_Emergency Replacement_0_95% AFUE_EFLH | Residential_Income Qualified_IQ Single Family_Natural Gas_HVAC_Low Income_Gas High Efficiency Furnace_Emergency Replacement_0_95% AFUE | Residential | Income Qualified | IQ Single Family | Natural Gas | HVAC | Low Income | Gas High Efficiency Furnace | Emergency Replacement | 0 | 95% AFUE | EFLH |  | 836 | CZ 3 | IL TRM v9 | 5.3.7 | Gas High Efficiency Furnace | RS-HVC-GHEF-V10-210101 | RS | HVC | GHEF | V10-210101
Residential_Income Qualified_IQ Single Family_Natural Gas_HVAC_Low Income_Gas High Efficiency Furnace_Emergency Replacement_0_95% AFUE_CAPInput | Residential_Income Qualified_IQ Single Family_Natural Gas_HVAC_Low Income_Gas High Efficiency Furnace_Emergency Replacement_0_95% AFUE | Residential | Income Qualified | IQ Single Family | Natural Gas | HVAC | Low Income | Gas High Efficiency Furnace | Emergency Replacement | 0 | 95% AFUE | CAPInput |  | 36000 | Estimated based on 2021 implementation plan savings | IL TRM v9 | 5.3.7 | Gas High Efficiency Furnace | RS-HVC-GHEF-V10-210101 | RS | HVC | GHEF | V10-210101
Residential_Income Qualified_IQ Single Family_Natural Gas_HVAC_Low Income_Gas High Efficiency Furnace_Emergency Replacement_0_95% AFUE_Derating(eff) | Residential_Income Qualified_IQ Single Family_Natural Gas_HVAC_Low Income_Gas High Efficiency Furnace_Emergency Replacement_0_95% AFUE | Residential | Income Qualified | IQ Single Family | Natural Gas | HVAC | Low Income | Gas High Efficiency Furnace | Emergency Replacement | 0 | 95% AFUE | Derating(eff) |  | 0 | Quality installation | IL TRM v9 | 5.3.7 | Gas High Efficiency Furnace | RS-HVC-GHEF-V10-210101 | RS | HVC | GHEF | V10-210101
Residential_Income Qualified_IQ Single Family_Natural Gas_HVAC_Low Income_Gas High Efficiency Furnace_Emergency Replacement_0_95% AFUE_AFUE(eff) | Residential_Income Qualified_IQ Single Family_Natural Gas_HVAC_Low Income_Gas High Efficiency Furnace_Emergency Replacement_0_95% AFUE | Residential | Income Qualified | IQ Single Family | Natural Gas | HVAC | Low Income | Gas High Efficiency Furnace | Emergency Replacement | 0 | 95% AFUE | AFUE(eff) |  | 0.95 |  | IL TRM v9 | 5.3.7 | Gas High Efficiency Furnace | RS-HVC-GHEF-V10-210101 | RS | HVC | GHEF | V10-210101
Residential_Income Qualified_IQ Single Family_Natural Gas_HVAC_Low Income_Gas High Efficiency Furnace_Emergency Replacement_0_95% AFUE_Derating(eff) | Residential_Income Qualified_IQ Single Family_Natural Gas_HVAC_Low Income_Gas High Efficiency Furnace_Emergency Replacement_0_95% AFUE | Residential | Income Qualified | IQ Single Family | Natural Gas | HVAC | Low Income | Gas High Efficiency Furnace | Emergency Replacement | 0 | 95% AFUE | Derating(eff) |  | 0 | Quality installation | IL TRM v9 | 5.3.7 | Gas High Efficiency Furnace | RS-HVC-GHEF-V10-210101 | RS | HVC | GHEF | V10-210101
Residential_Income Qualified_IQ Single Family_Natural Gas_HVAC_Low Income_Gas High Efficiency Furnace_Emergency Replacement_0_95% AFUE_AFUE(exist) | Residential_Income Qualified_IQ Single Family_Natural Gas_HVAC_Low Income_Gas High Efficiency Furnace_Emergency Replacement_0_95% AFUE | Residential | Income Qualified | IQ Single Family | Natural Gas | HVAC | Low Income | Gas High Efficiency Furnace | Emergency Replacement | 0 | 95% AFUE | AFUE(exist) |  | 0.644 |  | IL TRM v9 | 5.3.7 | Gas High Efficiency Furnace | RS-HVC-GHEF-V10-210101 | RS | HVC | GHEF | V10-210101
Residential_Income Qualified_IQ Single Family_Natural Gas_HVAC_Low Income_Gas High Efficiency Furnace_Emergency Replacement_0_95% AFUE_Derating(base) | Residential_Income Qualified_IQ Single Family_Natural Gas_HVAC_Low Income_Gas High Efficiency Furnace_Emergency Replacement_0_95% AFUE | Residential | Income Qualified | IQ Single Family | Natural Gas | HVAC | Low Income | Gas High Efficiency Furnace | Emergency Replacement | 0 | 95% AFUE | Derating(base) |  | 0.064 |  | IL TRM v9 | 5.3.7 | Gas High Efficiency Furnace | RS-HVC-GHEF-V10-210101 | RS | HVC | GHEF | V10-210101
Residential_Income Qualified_IQ Single Family_Natural Gas_HVAC_Low Income_Gas High Efficiency Furnace_Emergency Replacement_0_95% AFUE_100000 | Residential_Income Qualified_IQ Single Family_Natural Gas_HVAC_Low Income_Gas High Efficiency Furnace_Emergency Replacement_0_95% AFUE | Residential | Income Qualified | IQ Single Family | Natural Gas | HVAC | Low Income | Gas High Efficiency Furnace | Emergency Replacement | 0 | 95% AFUE | 100000 |  | 100000 |  | IL TRM v9 | 5.3.7 | Gas High Efficiency Furnace | RS-HVC-GHEF-V10-210101 | RS | HVC | GHEF | V10-210101
Residential_Income Qualified_IQ Single Family_Natural Gas_HVAC_Low Income_Gas High Efficiency Furnace_Emergency Replacement_0_95% AFUE_EFLH | Residential_Income Qualified_IQ Single Family_Natural Gas_HVAC_Low Income_Gas High Efficiency Furnace_Emergency Replacement_0_95% AFUE | Residential | Income Qualified | IQ Single Family | Natural Gas | HVAC | Low Income | Gas High Efficiency Furnace | Emergency Replacement | 0 | 95% AFUE | EFLH |  | 836 | CZ 3 | IL TRM v9 | 5.3.7 | Gas High Efficiency Furnace | RS-HVC-GHEF-V10-210101 | RS | HVC | GHEF | V10-210101
Residential_Income Qualified_IQ Single Family_Natural Gas_HVAC_Low Income_Gas High Efficiency Furnace_Emergency Replacement_0_95% AFUE_CAPInput | Residential_Income Qualified_IQ Single Family_Natural Gas_HVAC_Low Income_Gas High Efficiency Furnace_Emergency Replacement_0_95% AFUE | Residential | Income Qualified | IQ Single Family | Natural Gas | HVAC | Low Income | Gas High Efficiency Furnace | Emergency Replacement | 0 | 95% AFUE | CAPInput |  | 36000 | Estimated based on 2021 implementation plan savings | IL TRM v9 | 5.3.7 | Gas High Efficiency Furnace | RS-HVC-GHEF-V10-210101 | RS | HVC | GHEF | V10-210101
Residential_Income Qualified_IQ Single Family_Natural Gas_HVAC_Low Income_Gas High Efficiency Furnace_Emergency Replacement_0_95% AFUE_Derating(eff) | Residential_Income Qualified_IQ Single Family_Natural Gas_HVAC_Low Income_Gas High Efficiency Furnace_Emergency Replacement_0_95% AFUE | Residential | Income Qualified | IQ Single Family | Natural Gas | HVAC | Low Income | Gas High Efficiency Furnace | Emergency Replacement | 0 | 95% AFUE | Derating(eff) |  | 0 | Quality installation | IL TRM v9 | 5.3.7 | Gas High Efficiency Furnace | RS-HVC-GHEF-V10-210101 | RS | HVC | GHEF | V10-210101
Residential_Income Qualified_IQ Single Family_Natural Gas_HVAC_Low Income_Gas High Efficiency Furnace_Emergency Replacement_0_95% AFUE_AFUE(eff) | Residential_Income Qualified_IQ Single Family_Natural Gas_HVAC_Low Income_Gas High Efficiency Furnace_Emergency Replacement_0_95% AFUE | Residential | Income Qualified | IQ Single Family | Natural Gas | HVAC | Low Income | Gas High Efficiency Furnace | Emergency Replacement | 0 | 95% AFUE | AFUE(eff) |  | 0.95 |  | IL TRM v9 | 5.3.7 | Gas High Efficiency Furnace | RS-HVC-GHEF-V10-210101 | RS | HVC | GHEF | V10-210101
Residential_Income Qualified_IQ Single Family_Natural Gas_HVAC_Low Income_Gas High Efficiency Furnace_Emergency Replacement_0_95% AFUE_Derating(eff) | Residential_Income Qualified_IQ Single Family_Natural Gas_HVAC_Low Income_Gas High Efficiency Furnace_Emergency Replacement_0_95% AFUE | Residential | Income Qualified | IQ Single Family | Natural Gas | HVAC | Low Income | Gas High Efficiency Furnace | Emergency Replacement | 0 | 95% AFUE | Derating(eff) |  | 0 | Quality installation | IL TRM v9 | 5.3.7 | Gas High Efficiency Furnace | RS-HVC-GHEF-V10-210101 | RS | HVC | GHEF | V10-210101
Residential_Income Qualified_IQ Single Family_Natural Gas_HVAC_Low Income_Gas High Efficiency Furnace_Emergency Replacement_0_95% AFUE_AFUE(base) | Residential_Income Qualified_IQ Single Family_Natural Gas_HVAC_Low Income_Gas High Efficiency Furnace_Emergency Replacement_0_95% AFUE | Residential | Income Qualified | IQ Single Family | Natural Gas | HVAC | Low Income | Gas High Efficiency Furnace | Emergency Replacement | 0 | 95% AFUE | AFUE(base) |  | 0.8 | Time of Sale | IL TRM v9 | 5.3.7 | Gas High Efficiency Furnace | RS-HVC-GHEF-V10-210101 | RS | HVC | GHEF | V10-210101
Residential_Income Qualified_IQ Single Family_Natural Gas_HVAC_Low Income_Gas High Efficiency Furnace_Emergency Replacement_0_95% AFUE_Derating(base) | Residential_Income Qualified_IQ Single Family_Natural Gas_HVAC_Low Income_Gas High Efficiency Furnace_Emergency Replacement_0_95% AFUE | Residential | Income Qualified | IQ Single Family | Natural Gas | HVAC | Low Income | Gas High Efficiency Furnace | Emergency Replacement | 0 | 95% AFUE | Derating(base) |  | 0.064 |  | IL TRM v9 | 5.3.7 | Gas High Efficiency Furnace | RS-HVC-GHEF-V10-210101 | RS | HVC | GHEF | V10-210101
Residential_Income Qualified_IQ Single Family_Natural Gas_HVAC_Low Income_Gas High Efficiency Furnace_Emergency Replacement_0_95% AFUE_100000 | Residential_Income Qualified_IQ Single Family_Natural Gas_HVAC_Low Income_Gas High Efficiency Furnace_Emergency Replacement_0_95% AFUE | Residential | Income Qualified | IQ Single Family | Natural Gas | HVAC | Low Income | Gas High Efficiency Furnace | Emergency Replacement | 0 | 95% AFUE | 100000 |  | 100000 |  | IL TRM v9 | 5.3.7 | Gas High Efficiency Furnace | RS-HVC-GHEF-V10-210101 | RS | HVC | GHEF | V10-210101
Residential_Income Qualified_IQ Single Family_Natural Gas_HVAC_Low Income_Gas High Efficiency Furnace_Emergency Replacement_0_95% AFUE_Therms Saved per Unit | Residential_Income Qualified_IQ Single Family_Natural Gas_HVAC_Low Income_Gas High Efficiency Furnace_Emergency Replacement_0_95% AFUE | Residential | Income Qualified | IQ Single Family | Natural Gas | HVAC | Low Income | Gas High Efficiency Furnace | Emergency Replacement | 0 | 95% AFUE | Therms Saved per Unit |  | 80.8669 |  | IL TRM v9 | 5.3.7 | Gas High Efficiency Furnace | RS-HVC-GHEF-V10-210101 | RS | HVC | GHEF | V10-210101
Residential_Income Qualified_IQ Single Family_Natural Gas_HVAC_Low Income_Gas High Efficiency Furnace_Emergency Replacement_0_95% AFUE_Remaining Year Therms | Residential_Income Qualified_IQ Single Family_Natural Gas_HVAC_Low Income_Gas High Efficiency Furnace_Emergency Replacement_0_95% AFUE | Residential | Income Qualified | IQ Single Family | Natural Gas | HVAC | Low Income | Gas High Efficiency Furnace | Emergency Replacement | 0 | 95% AFUE | Remaining Year Therms |  | 0 | Time of Sale | IL TRM v9 | 5.3.7 | Gas High Efficiency Furnace | RS-HVC-GHEF-V10-210101 | RS | HVC | GHEF | V10-210101
Residential_Income Qualified_IQ Single Family_Natural Gas_HVAC_Low Income_Gas High Efficiency Furnace_Emergency Replacement_0_95% AFUE_Remaining Life | Residential_Income Qualified_IQ Single Family_Natural Gas_HVAC_Low Income_Gas High Efficiency Furnace_Emergency Replacement_0_95% AFUE | Residential | Income Qualified | IQ Single Family | Natural Gas | HVAC | Low Income | Gas High Efficiency Furnace | Emergency Replacement | 0 | 95% AFUE | Remaining Life |  | 0 | Time of Sale | IL TRM v9 | 5.3.7 | Gas High Efficiency Furnace | RS-HVC-GHEF-V10-210101 | RS | HVC | GHEF | V10-210101
Residential_Income Qualified_IQ Single Family_Natural Gas_HVAC_Low Income_Gas High Efficiency Furnace_Emergency Replacement_0_95% AFUE_Lifetime (years) | Residential_Income Qualified_IQ Single Family_Natural Gas_HVAC_Low Income_Gas High Efficiency Furnace_Emergency Replacement_0_95% AFUE | Residential | Income Qualified | IQ Single Family | Natural Gas | HVAC | Low Income | Gas High Efficiency Furnace | Emergency Replacement | 0 | 95% AFUE | Lifetime (years) |  | 20 |  | IL TRM v9 | 5.3.7 | Gas High Efficiency Furnace | RS-HVC-GHEF-V10-210101 | RS | HVC | GHEF | V10-210101
Residential_Income Qualified_IQ Single Family_Natural Gas_HVAC_Low Income_Gas High Efficiency Furnace_Emergency Replacement_0_95% AFUE_Incremental Cost | Residential_Income Qualified_IQ Single Family_Natural Gas_HVAC_Low Income_Gas High Efficiency Furnace_Emergency Replacement_0_95% AFUE | Residential | Income Qualified | IQ Single Family | Natural Gas | HVAC | Low Income | Gas High Efficiency Furnace | Emergency Replacement | 0 | 95% AFUE | Incremental Cost |  | 3500 | Direct Install, set equal to incentive cost | IL TRM v9 | 5.3.7 | Gas High Efficiency Furnace | RS-HVC-GHEF-V10-210101 | RS | HVC | GHEF | V10-210101
Residential_Income Qualified_IQ Single Family_Natural Gas_HVAC_Low Income_Gas High Efficiency Furnace_Emergency Replacement_0_95% AFUE_ | Residential_Income Qualified_IQ Single Family_Natural Gas_HVAC_Low Income_Gas High Efficiency Furnace_Emergency Replacement_0_95% AFUE | Residential | Income Qualified | IQ Single Family | Natural Gas | HVAC | Low Income | Gas High Efficiency Furnace | Emergency Replacement | 0 | 95% AFUE
Residential_Income Qualified_IQ Single Family_Natural Gas_HVAC_Low Income_Gas High Efficiency Furnace_Time of Sale_0_95% AFUE_EFLH | Residential_Income Qualified_IQ Single Family_Natural Gas_HVAC_Low Income_Gas High Efficiency Furnace_Time of Sale_0_95% AFUE | Residential | Income Qualified | IQ Single Family | Natural Gas | HVAC | Low Income | Gas High Efficiency Furnace | Time of Sale | 0 | 95% AFUE | EFLH |  | 836 | CZ 3 | IL TRM v9 | 5.3.7 | Gas High Efficiency Furnace | RS-HVC-GHEF-V10-210101 | RS | HVC | GHEF | V10-210101
Residential_Income Qualified_IQ Single Family_Natural Gas_HVAC_Low Income_Gas High Efficiency Furnace_Time of Sale_0_95% AFUE_CAPInput | Residential_Income Qualified_IQ Single Family_Natural Gas_HVAC_Low Income_Gas High Efficiency Furnace_Time of Sale_0_95% AFUE | Residential | Income Qualified | IQ Single Family | Natural Gas | HVAC | Low Income | Gas High Efficiency Furnace | Time of Sale | 0 | 95% AFUE | CAPInput |  | 36000 | Estimated based on 2021 implementation plan savings | IL TRM v9 | 5.3.7 | Gas High Efficiency Furnace | RS-HVC-GHEF-V10-210101 | RS | HVC | GHEF | V10-210101
Residential_Income Qualified_IQ Single Family_Natural Gas_HVAC_Low Income_Gas High Efficiency Furnace_Time of Sale_0_95% AFUE_Derating(eff) | Residential_Income Qualified_IQ Single Family_Natural Gas_HVAC_Low Income_Gas High Efficiency Furnace_Time of Sale_0_95% AFUE | Residential | Income Qualified | IQ Single Family | Natural Gas | HVAC | Low Income | Gas High Efficiency Furnace | Time of Sale | 0 | 95% AFUE | Derating(eff) |  | 0 | Quality installation | IL TRM v9 | 5.3.7 | Gas High Efficiency Furnace | RS-HVC-GHEF-V10-210101 | RS | HVC | GHEF | V10-210101
Residential_Income Qualified_IQ Single Family_Natural Gas_HVAC_Low Income_Gas High Efficiency Furnace_Time of Sale_0_95% AFUE_AFUE(eff) | Residential_Income Qualified_IQ Single Family_Natural Gas_HVAC_Low Income_Gas High Efficiency Furnace_Time of Sale_0_95% AFUE | Residential | Income Qualified | IQ Single Family | Natural Gas | HVAC | Low Income | Gas High Efficiency Furnace | Time of Sale | 0 | 95% AFUE | AFUE(eff) |  | 0.95 |  | IL TRM v9 | 5.3.7 | Gas High Efficiency Furnace | RS-HVC-GHEF-V10-210101 | RS | HVC | GHEF | V10-210101
Residential_Income Qualified_IQ Single Family_Natural Gas_HVAC_Low Income_Gas High Efficiency Furnace_Time of Sale_0_95% AFUE_Derating(eff) | Residential_Income Qualified_IQ Single Family_Natural Gas_HVAC_Low Income_Gas High Efficiency Furnace_Time of Sale_0_95% AFUE | Residential | Income Qualified | IQ Single Family | Natural Gas | HVAC | Low Income | Gas High Efficiency Furnace | Time of Sale | 0 | 95% AFUE | Derating(eff) |  | 0 | Quality installation | IL TRM v9 | 5.3.7 | Gas High Efficiency Furnace | RS-HVC-GHEF-V10-210101 | RS | HVC | GHEF | V10-210101
Residential_Income Qualified_IQ Single Family_Natural Gas_HVAC_Low Income_Gas High Efficiency Furnace_Time of Sale_0_95% AFUE_AFUE(exist) | Residential_Income Qualified_IQ Single Family_Natural Gas_HVAC_Low Income_Gas High Efficiency Furnace_Time of Sale_0_95% AFUE | Residential | Income Qualified | IQ Single Family | Natural Gas | HVAC | Low Income | Gas High Efficiency Furnace | Time of Sale | 0 | 95% AFUE | AFUE(exist) |  | 0.644 |  | IL TRM v9 | 5.3.7 | Gas High Efficiency Furnace | RS-HVC-GHEF-V10-210101 | RS | HVC | GHEF | V10-210101
Residential_Income Qualified_IQ Single Family_Natural Gas_HVAC_Low Income_Gas High Efficiency Furnace_Time of Sale_0_95% AFUE_Derating(base) | Residential_Income Qualified_IQ Single Family_Natural Gas_HVAC_Low Income_Gas High Efficiency Furnace_Time of Sale_0_95% AFUE | Residential | Income Qualified | IQ Single Family | Natural Gas | HVAC | Low Income | Gas High Efficiency Furnace | Time of Sale | 0 | 95% AFUE | Derating(base) |  | 0.064 |  | IL TRM v9 | 5.3.7 | Gas High Efficiency Furnace | RS-HVC-GHEF-V10-210101 | RS | HVC | GHEF | V10-210101
Residential_Income Qualified_IQ Single Family_Natural Gas_HVAC_Low Income_Gas High Efficiency Furnace_Time of Sale_0_95% AFUE_100000 | Residential_Income Qualified_IQ Single Family_Natural Gas_HVAC_Low Income_Gas High Efficiency Furnace_Time of Sale_0_95% AFUE | Residential | Income Qualified | IQ Single Family | Natural Gas | HVAC | Low Income | Gas High Efficiency Furnace | Time of Sale | 0 | 95% AFUE | 100000 |  | 100000 |  | IL TRM v9 | 5.3.7 | Gas High Efficiency Furnace | RS-HVC-GHEF-V10-210101 | RS | HVC | GHEF | V10-210101
Residential_Income Qualified_IQ Single Family_Natural Gas_HVAC_Low Income_Gas High Efficiency Furnace_Time of Sale_0_95% AFUE_EFLH | Residential_Income Qualified_IQ Single Family_Natural Gas_HVAC_Low Income_Gas High Efficiency Furnace_Time of Sale_0_95% AFUE | Residential | Income Qualified | IQ Single Family | Natural Gas | HVAC | Low Income | Gas High Efficiency Furnace | Time of Sale | 0 | 95% AFUE | EFLH |  | 836 | CZ 3 | IL TRM v9 | 5.3.7 | Gas High Efficiency Furnace | RS-HVC-GHEF-V10-210101 | RS | HVC | GHEF | V10-210101
Residential_Income Qualified_IQ Single Family_Natural Gas_HVAC_Low Income_Gas High Efficiency Furnace_Time of Sale_0_95% AFUE_CAPInput | Residential_Income Qualified_IQ Single Family_Natural Gas_HVAC_Low Income_Gas High Efficiency Furnace_Time of Sale_0_95% AFUE | Residential | Income Qualified | IQ Single Family | Natural Gas | HVAC | Low Income | Gas High Efficiency Furnace | Time of Sale | 0 | 95% AFUE | CAPInput |  | 36000 | Estimated based on 2021 implementation plan savings | IL TRM v9 | 5.3.7 | Gas High Efficiency Furnace | RS-HVC-GHEF-V10-210101 | RS | HVC | GHEF | V10-210101
Residential_Income Qualified_IQ Single Family_Natural Gas_HVAC_Low Income_Gas High Efficiency Furnace_Time of Sale_0_95% AFUE_Derating(eff) | Residential_Income Qualified_IQ Single Family_Natural Gas_HVAC_Low Income_Gas High Efficiency Furnace_Time of Sale_0_95% AFUE | Residential | Income Qualified | IQ Single Family | Natural Gas | HVAC | Low Income | Gas High Efficiency Furnace | Time of Sale | 0 | 95% AFUE | Derating(eff) |  | 0 | Quality installation | IL TRM v9 | 5.3.7 | Gas High Efficiency Furnace | RS-HVC-GHEF-V10-210101 | RS | HVC | GHEF | V10-210101
Residential_Income Qualified_IQ Single Family_Natural Gas_HVAC_Low Income_Gas High Efficiency Furnace_Time of Sale_0_95% AFUE_AFUE(eff) | Residential_Income Qualified_IQ Single Family_Natural Gas_HVAC_Low Income_Gas High Efficiency Furnace_Time of Sale_0_95% AFUE | Residential | Income Qualified | IQ Single Family | Natural Gas | HVAC | Low Income | Gas High Efficiency Furnace | Time of Sale | 0 | 95% AFUE | AFUE(eff) |  | 0.95 |  | IL TRM v9 | 5.3.7 | Gas High Efficiency Furnace | RS-HVC-GHEF-V10-210101 | RS | HVC | GHEF | V10-210101
Residential_Income Qualified_IQ Single Family_Natural Gas_HVAC_Low Income_Gas High Efficiency Furnace_Time of Sale_0_95% AFUE_Derating(eff) | Residential_Income Qualified_IQ Single Family_Natural Gas_HVAC_Low Income_Gas High Efficiency Furnace_Time of Sale_0_95% AFUE | Residential | Income Qualified | IQ Single Family | Natural Gas | HVAC | Low Income | Gas High Efficiency Furnace | Time of Sale | 0 | 95% AFUE | Derating(eff) |  | 0 | Quality installation | IL TRM v9 | 5.3.7 | Gas High Efficiency Furnace | RS-HVC-GHEF-V10-210101 | RS | HVC | GHEF | V10-210101
Residential_Income Qualified_IQ Single Family_Natural Gas_HVAC_Low Income_Gas High Efficiency Furnace_Time of Sale_0_95% AFUE_AFUE(base) | Residential_Income Qualified_IQ Single Family_Natural Gas_HVAC_Low Income_Gas High Efficiency Furnace_Time of Sale_0_95% AFUE | Residential | Income Qualified | IQ Single Family | Natural Gas | HVAC | Low Income | Gas High Efficiency Furnace | Time of Sale | 0 | 95% AFUE | AFUE(base) |  | 0.8 | Time of Sale | IL TRM v9 | 5.3.7 | Gas High Efficiency Furnace | RS-HVC-GHEF-V10-210101 | RS | HVC | GHEF | V10-210101
Residential_Income Qualified_IQ Single Family_Natural Gas_HVAC_Low Income_Gas High Efficiency Furnace_Time of Sale_0_95% AFUE_Derating(base) | Residential_Income Qualified_IQ Single Family_Natural Gas_HVAC_Low Income_Gas High Efficiency Furnace_Time of Sale_0_95% AFUE | Residential | Income Qualified | IQ Single Family | Natural Gas | HVAC | Low Income | Gas High Efficiency Furnace | Time of Sale | 0 | 95% AFUE | Derating(base) |  | 0.064 |  | IL TRM v9 | 5.3.7 | Gas High Efficiency Furnace | RS-HVC-GHEF-V10-210101 | RS | HVC | GHEF | V10-210101
Residential_Income Qualified_IQ Single Family_Natural Gas_HVAC_Low Income_Gas High Efficiency Furnace_Time of Sale_0_95% AFUE_100000 | Residential_Income Qualified_IQ Single Family_Natural Gas_HVAC_Low Income_Gas High Efficiency Furnace_Time of Sale_0_95% AFUE | Residential | Income Qualified | IQ Single Family | Natural Gas | HVAC | Low Income | Gas High Efficiency Furnace | Time of Sale | 0 | 95% AFUE | 100000 |  | 100000 |  | IL TRM v9 | 5.3.7 | Gas High Efficiency Furnace | RS-HVC-GHEF-V10-210101 | RS | HVC | GHEF | V10-210101
Residential_Income Qualified_IQ Single Family_Natural Gas_HVAC_Low Income_Gas High Efficiency Furnace_Time of Sale_0_95% AFUE_Therms Saved per Unit | Residential_Income Qualified_IQ Single Family_Natural Gas_HVAC_Low Income_Gas High Efficiency Furnace_Time of Sale_0_95% AFUE | Residential | Income Qualified | IQ Single Family | Natural Gas | HVAC | Low Income | Gas High Efficiency Furnace | Time of Sale | 0 | 95% AFUE | Therms Saved per Unit |  | 80.8669 |  | IL TRM v9 | 5.3.7 | Gas High Efficiency Furnace | RS-HVC-GHEF-V10-210101 | RS | HVC | GHEF | V10-210101
Residential_Income Qualified_IQ Single Family_Natural Gas_HVAC_Low Income_Gas High Efficiency Furnace_Time of Sale_0_95% AFUE_Remaining Year Therms | Residential_Income Qualified_IQ Single Family_Natural Gas_HVAC_Low Income_Gas High Efficiency Furnace_Time of Sale_0_95% AFUE | Residential | Income Qualified | IQ Single Family | Natural Gas | HVAC | Low Income | Gas High Efficiency Furnace | Time of Sale | 0 | 95% AFUE | Remaining Year Therms |  | 0 | Time of Sale | IL TRM v9 | 5.3.7 | Gas High Efficiency Furnace | RS-HVC-GHEF-V10-210101 | RS | HVC | GHEF | V10-210101
Residential_Income Qualified_IQ Single Family_Natural Gas_HVAC_Low Income_Gas High Efficiency Furnace_Time of Sale_0_95% AFUE_Remaining Life | Residential_Income Qualified_IQ Single Family_Natural Gas_HVAC_Low Income_Gas High Efficiency Furnace_Time of Sale_0_95% AFUE | Residential | Income Qualified | IQ Single Family | Natural Gas | HVAC | Low Income | Gas High Efficiency Furnace | Time of Sale | 0 | 95% AFUE | Remaining Life |  | 0 | Time of Sale | IL TRM v9 | 5.3.7 | Gas High Efficiency Furnace | RS-HVC-GHEF-V10-210101 | RS | HVC | GHEF | V10-210101
Residential_Income Qualified_IQ Single Family_Natural Gas_HVAC_Low Income_Gas High Efficiency Furnace_Time of Sale_0_95% AFUE_Lifetime (years) | Residential_Income Qualified_IQ Single Family_Natural Gas_HVAC_Low Income_Gas High Efficiency Furnace_Time of Sale_0_95% AFUE | Residential | Income Qualified | IQ Single Family | Natural Gas | HVAC | Low Income | Gas High Efficiency Furnace | Time of Sale | 0 | 95% AFUE | Lifetime (years) |  | 20 |  | IL TRM v9 | 5.3.7 | Gas High Efficiency Furnace | RS-HVC-GHEF-V10-210101 | RS | HVC | GHEF | V10-210101
Residential_Income Qualified_IQ Single Family_Natural Gas_HVAC_Low Income_Gas High Efficiency Furnace_Time of Sale_0_95% AFUE_Incremental Cost | Residential_Income Qualified_IQ Single Family_Natural Gas_HVAC_Low Income_Gas High Efficiency Furnace_Time of Sale_0_95% AFUE | Residential | Income Qualified | IQ Single Family | Natural Gas | HVAC | Low Income | Gas High Efficiency Furnace | Time of Sale | 0 | 95% AFUE | Incremental Cost |  | 2400 | Direct Install, set equal to incentive cost | IL TRM v9 | 5.3.7 | Gas High Efficiency Furnace | RS-HVC-GHEF-V10-210101 | RS | HVC | GHEF | V10-210101
Residential_Income Qualified_IQ Single Family_Natural Gas_HVAC_Low Income_Gas High Efficiency Furnace_Time of Sale_0_95% AFUE_ | Residential_Income Qualified_IQ Single Family_Natural Gas_HVAC_Low Income_Gas High Efficiency Furnace_Time of Sale_0_95% AFUE | Residential | Income Qualified | IQ Single Family | Natural Gas | HVAC | Low Income | Gas High Efficiency Furnace | Time of Sale | 0 | 95% AFUE
Residential_Income Qualified_IQ Single Family_Natural Gas_HVAC_Moderate Income_Gas High Efficiency Furnace_Early Replacement_0_95% AFUE_EFLH | Residential_Income Qualified_IQ Single Family_Natural Gas_HVAC_Moderate Income_Gas High Efficiency Furnace_Early Replacement_0_95% AFUE | Residential | Income Qualified | IQ Single Family | Natural Gas | HVAC | Moderate Income | Gas High Efficiency Furnace | Early Replacement | 0 | 95% AFUE | EFLH |  | 836 | CZ 3 | IL TRM v9 | 5.3.7 | Gas High Efficiency Furnace | RS-HVC-GHEF-V10-210101 | RS | HVC | GHEF | V10-210101
Residential_Income Qualified_IQ Single Family_Natural Gas_HVAC_Moderate Income_Gas High Efficiency Furnace_Early Replacement_0_95% AFUE_CAPInput | Residential_Income Qualified_IQ Single Family_Natural Gas_HVAC_Moderate Income_Gas High Efficiency Furnace_Early Replacement_0_95% AFUE | Residential | Income Qualified | IQ Single Family | Natural Gas | HVAC | Moderate Income | Gas High Efficiency Furnace | Early Replacement | 0 | 95% AFUE | CAPInput |  | 36000 | Estimated based on 2021 implementation plan savings | IL TRM v9 | 5.3.7 | Gas High Efficiency Furnace | RS-HVC-GHEF-V10-210101 | RS | HVC | GHEF | V10-210101
Residential_Income Qualified_IQ Single Family_Natural Gas_HVAC_Moderate Income_Gas High Efficiency Furnace_Early Replacement_0_95% AFUE_Derating(eff) | Residential_Income Qualified_IQ Single Family_Natural Gas_HVAC_Moderate Income_Gas High Efficiency Furnace_Early Replacement_0_95% AFUE | Residential | Income Qualified | IQ Single Family | Natural Gas | HVAC | Moderate Income | Gas High Efficiency Furnace | Early Replacement | 0 | 95% AFUE | Derating(eff) |  | 0 | Quality installation | IL TRM v9 | 5.3.7 | Gas High Efficiency Furnace | RS-HVC-GHEF-V10-210101 | RS | HVC | GHEF | V10-210101
Residential_Income Qualified_IQ Single Family_Natural Gas_HVAC_Moderate Income_Gas High Efficiency Furnace_Early Replacement_0_95% AFUE_AFUE(eff) | Residential_Income Qualified_IQ Single Family_Natural Gas_HVAC_Moderate Income_Gas High Efficiency Furnace_Early Replacement_0_95% AFUE | Residential | Income Qualified | IQ Single Family | Natural Gas | HVAC | Moderate Income | Gas High Efficiency Furnace | Early Replacement | 0 | 95% AFUE | AFUE(eff) |  | 0.95 |  | IL TRM v9 | 5.3.7 | Gas High Efficiency Furnace | RS-HVC-GHEF-V10-210101 | RS | HVC | GHEF | V10-210101
Residential_Income Qualified_IQ Single Family_Natural Gas_HVAC_Moderate Income_Gas High Efficiency Furnace_Early Replacement_0_95% AFUE_Derating(eff) | Residential_Income Qualified_IQ Single Family_Natural Gas_HVAC_Moderate Income_Gas High Efficiency Furnace_Early Replacement_0_95% AFUE | Residential | Income Qualified | IQ Single Family | Natural Gas | HVAC | Moderate Income | Gas High Efficiency Furnace | Early Replacement | 0 | 95% AFUE | Derating(eff) |  | 0 | Quality installation | IL TRM v9 | 5.3.7 | Gas High Efficiency Furnace | RS-HVC-GHEF-V10-210101 | RS | HVC | GHEF | V10-210101
Residential_Income Qualified_IQ Single Family_Natural Gas_HVAC_Moderate Income_Gas High Efficiency Furnace_Early Replacement_0_95% AFUE_AFUE(exist) | Residential_Income Qualified_IQ Single Family_Natural Gas_HVAC_Moderate Income_Gas High Efficiency Furnace_Early Replacement_0_95% AFUE | Residential | Income Qualified | IQ Single Family | Natural Gas | HVAC | Moderate Income | Gas High Efficiency Furnace | Early Replacement | 0 | 95% AFUE | AFUE(exist) |  | 0.644 |  | IL TRM v9 | 5.3.7 | Gas High Efficiency Furnace | RS-HVC-GHEF-V10-210101 | RS | HVC | GHEF | V10-210101
Residential_Income Qualified_IQ Single Family_Natural Gas_HVAC_Moderate Income_Gas High Efficiency Furnace_Early Replacement_0_95% AFUE_Derating(base) | Residential_Income Qualified_IQ Single Family_Natural Gas_HVAC_Moderate Income_Gas High Efficiency Furnace_Early Replacement_0_95% AFUE | Residential | Income Qualified | IQ Single Family | Natural Gas | HVAC | Moderate Income | Gas High Efficiency Furnace | Early Replacement | 0 | 95% AFUE | Derating(base) |  | 0.064 |  | IL TRM v9 | 5.3.7 | Gas High Efficiency Furnace | RS-HVC-GHEF-V10-210101 | RS | HVC | GHEF | V10-210101
Residential_Income Qualified_IQ Single Family_Natural Gas_HVAC_Moderate Income_Gas High Efficiency Furnace_Early Replacement_0_95% AFUE_100000 | Residential_Income Qualified_IQ Single Family_Natural Gas_HVAC_Moderate Income_Gas High Efficiency Furnace_Early Replacement_0_95% AFUE | Residential | Income Qualified | IQ Single Family | Natural Gas | HVAC | Moderate Income | Gas High Efficiency Furnace | Early Replacement | 0 | 95% AFUE | 100000 |  | 100000 |  | IL TRM v9 | 5.3.7 | Gas High Efficiency Furnace | RS-HVC-GHEF-V10-210101 | RS | HVC | GHEF | V10-210101
Residential_Income Qualified_IQ Single Family_Natural Gas_HVAC_Moderate Income_Gas High Efficiency Furnace_Early Replacement_0_95% AFUE_EFLH | Residential_Income Qualified_IQ Single Family_Natural Gas_HVAC_Moderate Income_Gas High Efficiency Furnace_Early Replacement_0_95% AFUE | Residential | Income Qualified | IQ Single Family | Natural Gas | HVAC | Moderate Income | Gas High Efficiency Furnace | Early Replacement | 0 | 95% AFUE | EFLH |  | 836 | CZ 3 | IL TRM v9 | 5.3.7 | Gas High Efficiency Furnace | RS-HVC-GHEF-V10-210101 | RS | HVC | GHEF | V10-210101
Residential_Income Qualified_IQ Single Family_Natural Gas_HVAC_Moderate Income_Gas High Efficiency Furnace_Early Replacement_0_95% AFUE_CAPInput | Residential_Income Qualified_IQ Single Family_Natural Gas_HVAC_Moderate Income_Gas High Efficiency Furnace_Early Replacement_0_95% AFUE | Residential | Income Qualified | IQ Single Family | Natural Gas | HVAC | Moderate Income | Gas High Efficiency Furnace | Early Replacement | 0 | 95% AFUE | CAPInput |  | 36000 | Estimated based on 2021 implementation plan savings | IL TRM v9 | 5.3.7 | Gas High Efficiency Furnace | RS-HVC-GHEF-V10-210101 | RS | HVC | GHEF | V10-210101
Residential_Income Qualified_IQ Single Family_Natural Gas_HVAC_Moderate Income_Gas High Efficiency Furnace_Early Replacement_0_95% AFUE_Derating(eff) | Residential_Income Qualified_IQ Single Family_Natural Gas_HVAC_Moderate Income_Gas High Efficiency Furnace_Early Replacement_0_95% AFUE | Residential | Income Qualified | IQ Single Family | Natural Gas | HVAC | Moderate Income | Gas High Efficiency Furnace | Early Replacement | 0 | 95% AFUE | Derating(eff) |  | 0 | Quality installation | IL TRM v9 | 5.3.7 | Gas High Efficiency Furnace | RS-HVC-GHEF-V10-210101 | RS | HVC | GHEF | V10-210101
Residential_Income Qualified_IQ Single Family_Natural Gas_HVAC_Moderate Income_Gas High Efficiency Furnace_Early Replacement_0_95% AFUE_AFUE(eff) | Residential_Income Qualified_IQ Single Family_Natural Gas_HVAC_Moderate Income_Gas High Efficiency Furnace_Early Replacement_0_95% AFUE | Residential | Income Qualified | IQ Single Family | Natural Gas | HVAC | Moderate Income | Gas High Efficiency Furnace | Early Replacement | 0 | 95% AFUE | AFUE(eff) |  | 0.95 |  | IL TRM v9 | 5.3.7 | Gas High Efficiency Furnace | RS-HVC-GHEF-V10-210101 | RS | HVC | GHEF | V10-210101
Residential_Income Qualified_IQ Single Family_Natural Gas_HVAC_Moderate Income_Gas High Efficiency Furnace_Early Replacement_0_95% AFUE_Derating(eff) | Residential_Income Qualified_IQ Single Family_Natural Gas_HVAC_Moderate Income_Gas High Efficiency Furnace_Early Replacement_0_95% AFUE | Residential | Income Qualified | IQ Single Family | Natural Gas | HVAC | Moderate Income | Gas High Efficiency Furnace | Early Replacement | 0 | 95% AFUE | Derating(eff) |  | 0 | Quality installation | IL TRM v9 | 5.3.7 | Gas High Efficiency Furnace | RS-HVC-GHEF-V10-210101 | RS | HVC | GHEF | V10-210101
Residential_Income Qualified_IQ Single Family_Natural Gas_HVAC_Moderate Income_Gas High Efficiency Furnace_Early Replacement_0_95% AFUE_AFUE(base) | Residential_Income Qualified_IQ Single Family_Natural Gas_HVAC_Moderate Income_Gas High Efficiency Furnace_Early Replacement_0_95% AFUE | Residential | Income Qualified | IQ Single Family | Natural Gas | HVAC | Moderate Income | Gas High Efficiency Furnace | Early Replacement | 0 | 95% AFUE | AFUE(base) |  | 0.8 | Early Replacement | IL TRM v9 | 5.3.7 | Gas High Efficiency Furnace | RS-HVC-GHEF-V10-210101 | RS | HVC | GHEF | V10-210101
Residential_Income Qualified_IQ Single Family_Natural Gas_HVAC_Moderate Income_Gas High Efficiency Furnace_Early Replacement_0_95% AFUE_Derating(base) | Residential_Income Qualified_IQ Single Family_Natural Gas_HVAC_Moderate Income_Gas High Efficiency Furnace_Early Replacement_0_95% AFUE | Residential | Income Qualified | IQ Single Family | Natural Gas | HVAC | Moderate Income | Gas High Efficiency Furnace | Early Replacement | 0 | 95% AFUE | Derating(base) |  | 0.064 |  | IL TRM v9 | 5.3.7 | Gas High Efficiency Furnace | RS-HVC-GHEF-V10-210101 | RS | HVC | GHEF | V10-210101
Residential_Income Qualified_IQ Single Family_Natural Gas_HVAC_Moderate Income_Gas High Efficiency Furnace_Early Replacement_0_95% AFUE_100000 | Residential_Income Qualified_IQ Single Family_Natural Gas_HVAC_Moderate Income_Gas High Efficiency Furnace_Early Replacement_0_95% AFUE | Residential | Income Qualified | IQ Single Family | Natural Gas | HVAC | Moderate Income | Gas High Efficiency Furnace | Early Replacement | 0 | 95% AFUE | 100000 |  | 100000 |  | IL TRM v9 | 5.3.7 | Gas High Efficiency Furnace | RS-HVC-GHEF-V10-210101 | RS | HVC | GHEF | V10-210101
Residential_Income Qualified_IQ Single Family_Natural Gas_HVAC_Moderate Income_Gas High Efficiency Furnace_Early Replacement_0_95% AFUE_Therms Saved per Unit | Residential_Income Qualified_IQ Single Family_Natural Gas_HVAC_Moderate Income_Gas High Efficiency Furnace_Early Replacement_0_95% AFUE | Residential | Income Qualified | IQ Single Family | Natural Gas | HVAC | Moderate Income | Gas High Efficiency Furnace | Early Replacement | 0 | 95% AFUE | Therms Saved per Unit |  | 80.8669 |  | IL TRM v9 | 5.3.7 | Gas High Efficiency Furnace | RS-HVC-GHEF-V10-210101 | RS | HVC | GHEF | V10-210101
Residential_Income Qualified_IQ Single Family_Natural Gas_HVAC_Moderate Income_Gas High Efficiency Furnace_Early Replacement_0_95% AFUE_Remaining Year Therms | Residential_Income Qualified_IQ Single Family_Natural Gas_HVAC_Moderate Income_Gas High Efficiency Furnace_Early Replacement_0_95% AFUE | Residential | Income Qualified | IQ Single Family | Natural Gas | HVAC | Moderate Income | Gas High Efficiency Furnace | Early Replacement | 0 | 95% AFUE | Remaining Year Therms |  | 173.3592 |  | IL TRM v9 | 5.3.7 | Gas High Efficiency Furnace | RS-HVC-GHEF-V10-210101 | RS | HVC | GHEF | V10-210101
Residential_Income Qualified_IQ Single Family_Natural Gas_HVAC_Moderate Income_Gas High Efficiency Furnace_Early Replacement_0_95% AFUE_Remaining Life | Residential_Income Qualified_IQ Single Family_Natural Gas_HVAC_Moderate Income_Gas High Efficiency Furnace_Early Replacement_0_95% AFUE | Residential | Income Qualified | IQ Single Family | Natural Gas | HVAC | Moderate Income | Gas High Efficiency Furnace | Early Replacement | 0 | 95% AFUE | Remaining Life |  | 6 |  | IL TRM v9 | 5.3.7 | Gas High Efficiency Furnace | RS-HVC-GHEF-V10-210101 | RS | HVC | GHEF | V10-210101
Residential_Income Qualified_IQ Single Family_Natural Gas_HVAC_Moderate Income_Gas High Efficiency Furnace_Early Replacement_0_95% AFUE_Lifetime (years) | Residential_Income Qualified_IQ Single Family_Natural Gas_HVAC_Moderate Income_Gas High Efficiency Furnace_Early Replacement_0_95% AFUE | Residential | Income Qualified | IQ Single Family | Natural Gas | HVAC | Moderate Income | Gas High Efficiency Furnace | Early Replacement | 0 | 95% AFUE | Lifetime (years) |  | 20 |  | IL TRM v9 | 5.3.7 | Gas High Efficiency Furnace | RS-HVC-GHEF-V10-210101 | RS | HVC | GHEF | V10-210101
Residential_Income Qualified_IQ Single Family_Natural Gas_HVAC_Moderate Income_Gas High Efficiency Furnace_Early Replacement_0_95% AFUE_Incremental Cost | Residential_Income Qualified_IQ Single Family_Natural Gas_HVAC_Moderate Income_Gas High Efficiency Furnace_Early Replacement_0_95% AFUE | Residential | Income Qualified | IQ Single Family | Natural Gas | HVAC | Moderate Income | Gas High Efficiency Furnace | Early Replacement | 0 | 95% AFUE | Incremental Cost |  | 1920 | Direct Install, set equal to incentive cost | IL TRM v9 | 5.3.7 | Gas High Efficiency Furnace | RS-HVC-GHEF-V10-210101 | RS | HVC | GHEF | V10-210101
Residential_Income Qualified_IQ Single Family_Natural Gas_HVAC_Moderate Income_Gas High Efficiency Furnace_Early Replacement_0_95% AFUE_ | Residential_Income Qualified_IQ Single Family_Natural Gas_HVAC_Moderate Income_Gas High Efficiency Furnace_Early Replacement_0_95% AFUE | Residential | Income Qualified | IQ Single Family | Natural Gas | HVAC | Moderate Income | Gas High Efficiency Furnace | Early Replacement | 0 | 95% AFUE
Residential_Income Qualified_IQ Single Family_Natural Gas_HVAC_Moderate Income_Gas High Efficiency Furnace_Emergency Replacement_0_95% AFUE_EFLH | Residential_Income Qualified_IQ Single Family_Natural Gas_HVAC_Moderate Income_Gas High Efficiency Furnace_Emergency Replacement_0_95% AFUE | Residential | Income Qualified | IQ Single Family | Natural Gas | HVAC | Moderate Income | Gas High Efficiency Furnace | Emergency Replacement | 0 | 95% AFUE | EFLH |  | 836 | CZ 3 | IL TRM v9 | 5.3.7 | Gas High Efficiency Furnace | RS-HVC-GHEF-V10-210101 | RS | HVC | GHEF | V10-210101
Residential_Income Qualified_IQ Single Family_Natural Gas_HVAC_Moderate Income_Gas High Efficiency Furnace_Emergency Replacement_0_95% AFUE_CAPInput | Residential_Income Qualified_IQ Single Family_Natural Gas_HVAC_Moderate Income_Gas High Efficiency Furnace_Emergency Replacement_0_95% AFUE | Residential | Income Qualified | IQ Single Family | Natural Gas | HVAC | Moderate Income | Gas High Efficiency Furnace | Emergency Replacement | 0 | 95% AFUE | CAPInput |  | 36000 | Estimated based on 2021 implementation plan savings | IL TRM v9 | 5.3.7 | Gas High Efficiency Furnace | RS-HVC-GHEF-V10-210101 | RS | HVC | GHEF | V10-210101
Residential_Income Qualified_IQ Single Family_Natural Gas_HVAC_Moderate Income_Gas High Efficiency Furnace_Emergency Replacement_0_95% AFUE_Derating(eff) | Residential_Income Qualified_IQ Single Family_Natural Gas_HVAC_Moderate Income_Gas High Efficiency Furnace_Emergency Replacement_0_95% AFUE | Residential | Income Qualified | IQ Single Family | Natural Gas | HVAC | Moderate Income | Gas High Efficiency Furnace | Emergency Replacement | 0 | 95% AFUE | Derating(eff) |  | 0 | Quality installation | IL TRM v9 | 5.3.7 | Gas High Efficiency Furnace | RS-HVC-GHEF-V10-210101 | RS | HVC | GHEF | V10-210101
Residential_Income Qualified_IQ Single Family_Natural Gas_HVAC_Moderate Income_Gas High Efficiency Furnace_Emergency Replacement_0_95% AFUE_AFUE(eff) | Residential_Income Qualified_IQ Single Family_Natural Gas_HVAC_Moderate Income_Gas High Efficiency Furnace_Emergency Replacement_0_95% AFUE | Residential | Income Qualified | IQ Single Family | Natural Gas | HVAC | Moderate Income | Gas High Efficiency Furnace | Emergency Replacement | 0 | 95% AFUE | AFUE(eff) |  | 0.95 |  | IL TRM v9 | 5.3.7 | Gas High Efficiency Furnace | RS-HVC-GHEF-V10-210101 | RS | HVC | GHEF | V10-210101
Residential_Income Qualified_IQ Single Family_Natural Gas_HVAC_Moderate Income_Gas High Efficiency Furnace_Emergency Replacement_0_95% AFUE_Derating(eff) | Residential_Income Qualified_IQ Single Family_Natural Gas_HVAC_Moderate Income_Gas High Efficiency Furnace_Emergency Replacement_0_95% AFUE | Residential | Income Qualified | IQ Single Family | Natural Gas | HVAC | Moderate Income | Gas High Efficiency Furnace | Emergency Replacement | 0 | 95% AFUE | Derating(eff) |  | 0 | Quality installation | IL TRM v9 | 5.3.7 | Gas High Efficiency Furnace | RS-HVC-GHEF-V10-210101 | RS | HVC | GHEF | V10-210101
Residential_Income Qualified_IQ Single Family_Natural Gas_HVAC_Moderate Income_Gas High Efficiency Furnace_Emergency Replacement_0_95% AFUE_AFUE(exist) | Residential_Income Qualified_IQ Single Family_Natural Gas_HVAC_Moderate Income_Gas High Efficiency Furnace_Emergency Replacement_0_95% AFUE | Residential | Income Qualified | IQ Single Family | Natural Gas | HVAC | Moderate Income | Gas High Efficiency Furnace | Emergency Replacement | 0 | 95% AFUE | AFUE(exist) |  | 0.644 |  | IL TRM v9 | 5.3.7 | Gas High Efficiency Furnace | RS-HVC-GHEF-V10-210101 | RS | HVC | GHEF | V10-210101
Residential_Income Qualified_IQ Single Family_Natural Gas_HVAC_Moderate Income_Gas High Efficiency Furnace_Emergency Replacement_0_95% AFUE_Derating(base) | Residential_Income Qualified_IQ Single Family_Natural Gas_HVAC_Moderate Income_Gas High Efficiency Furnace_Emergency Replacement_0_95% AFUE | Residential | Income Qualified | IQ Single Family | Natural Gas | HVAC | Moderate Income | Gas High Efficiency Furnace | Emergency Replacement | 0 | 95% AFUE | Derating(base) |  | 0.064 |  | IL TRM v9 | 5.3.7 | Gas High Efficiency Furnace | RS-HVC-GHEF-V10-210101 | RS | HVC | GHEF | V10-210101
Residential_Income Qualified_IQ Single Family_Natural Gas_HVAC_Moderate Income_Gas High Efficiency Furnace_Emergency Replacement_0_95% AFUE_100000 | Residential_Income Qualified_IQ Single Family_Natural Gas_HVAC_Moderate Income_Gas High Efficiency Furnace_Emergency Replacement_0_95% AFUE | Residential | Income Qualified | IQ Single Family | Natural Gas | HVAC | Moderate Income | Gas High Efficiency Furnace | Emergency Replacement | 0 | 95% AFUE | 100000 |  | 100000 |  | IL TRM v9 | 5.3.7 | Gas High Efficiency Furnace | RS-HVC-GHEF-V10-210101 | RS | HVC | GHEF | V10-210101
Residential_Income Qualified_IQ Single Family_Natural Gas_HVAC_Moderate Income_Gas High Efficiency Furnace_Emergency Replacement_0_95% AFUE_EFLH | Residential_Income Qualified_IQ Single Family_Natural Gas_HVAC_Moderate Income_Gas High Efficiency Furnace_Emergency Replacement_0_95% AFUE | Residential | Income Qualified | IQ Single Family | Natural Gas | HVAC | Moderate Income | Gas High Efficiency Furnace | Emergency Replacement | 0 | 95% AFUE | EFLH |  | 836 | CZ 3 | IL TRM v9 | 5.3.7 | Gas High Efficiency Furnace | RS-HVC-GHEF-V10-210101 | RS | HVC | GHEF | V10-210101
Residential_Income Qualified_IQ Single Family_Natural Gas_HVAC_Moderate Income_Gas High Efficiency Furnace_Emergency Replacement_0_95% AFUE_CAPInput | Residential_Income Qualified_IQ Single Family_Natural Gas_HVAC_Moderate Income_Gas High Efficiency Furnace_Emergency Replacement_0_95% AFUE | Residential | Income Qualified | IQ Single Family | Natural Gas | HVAC | Moderate Income | Gas High Efficiency Furnace | Emergency Replacement | 0 | 95% AFUE | CAPInput |  | 36000 | Estimated based on 2021 implementation plan savings | IL TRM v9 | 5.3.7 | Gas High Efficiency Furnace | RS-HVC-GHEF-V10-210101 | RS | HVC | GHEF | V10-210101
Residential_Income Qualified_IQ Single Family_Natural Gas_HVAC_Moderate Income_Gas High Efficiency Furnace_Emergency Replacement_0_95% AFUE_Derating(eff) | Residential_Income Qualified_IQ Single Family_Natural Gas_HVAC_Moderate Income_Gas High Efficiency Furnace_Emergency Replacement_0_95% AFUE | Residential | Income Qualified | IQ Single Family | Natural Gas | HVAC | Moderate Income | Gas High Efficiency Furnace | Emergency Replacement | 0 | 95% AFUE | Derating(eff) |  | 0 | Quality installation | IL TRM v9 | 5.3.7 | Gas High Efficiency Furnace | RS-HVC-GHEF-V10-210101 | RS | HVC | GHEF | V10-210101
Residential_Income Qualified_IQ Single Family_Natural Gas_HVAC_Moderate Income_Gas High Efficiency Furnace_Emergency Replacement_0_95% AFUE_AFUE(eff) | Residential_Income Qualified_IQ Single Family_Natural Gas_HVAC_Moderate Income_Gas High Efficiency Furnace_Emergency Replacement_0_95% AFUE | Residential | Income Qualified | IQ Single Family | Natural Gas | HVAC | Moderate Income | Gas High Efficiency Furnace | Emergency Replacement | 0 | 95% AFUE | AFUE(eff) |  | 0.95 |  | IL TRM v9 | 5.3.7 | Gas High Efficiency Furnace | RS-HVC-GHEF-V10-210101 | RS | HVC | GHEF | V10-210101
Residential_Income Qualified_IQ Single Family_Natural Gas_HVAC_Moderate Income_Gas High Efficiency Furnace_Emergency Replacement_0_95% AFUE_Derating(eff) | Residential_Income Qualified_IQ Single Family_Natural Gas_HVAC_Moderate Income_Gas High Efficiency Furnace_Emergency Replacement_0_95% AFUE | Residential | Income Qualified | IQ Single Family | Natural Gas | HVAC | Moderate Income | Gas High Efficiency Furnace | Emergency Replacement | 0 | 95% AFUE | Derating(eff) |  | 0 | Quality installation | IL TRM v9 | 5.3.7 | Gas High Efficiency Furnace | RS-HVC-GHEF-V10-210101 | RS | HVC | GHEF | V10-210101
Residential_Income Qualified_IQ Single Family_Natural Gas_HVAC_Moderate Income_Gas High Efficiency Furnace_Emergency Replacement_0_95% AFUE_AFUE(base) | Residential_Income Qualified_IQ Single Family_Natural Gas_HVAC_Moderate Income_Gas High Efficiency Furnace_Emergency Replacement_0_95% AFUE | Residential | Income Qualified | IQ Single Family | Natural Gas | HVAC | Moderate Income | Gas High Efficiency Furnace | Emergency Replacement | 0 | 95% AFUE | AFUE(base) |  | 0.8 | Time of Sale | IL TRM v9 | 5.3.7 | Gas High Efficiency Furnace | RS-HVC-GHEF-V10-210101 | RS | HVC | GHEF | V10-210101
Residential_Income Qualified_IQ Single Family_Natural Gas_HVAC_Moderate Income_Gas High Efficiency Furnace_Emergency Replacement_0_95% AFUE_Derating(base) | Residential_Income Qualified_IQ Single Family_Natural Gas_HVAC_Moderate Income_Gas High Efficiency Furnace_Emergency Replacement_0_95% AFUE | Residential | Income Qualified | IQ Single Family | Natural Gas | HVAC | Moderate Income | Gas High Efficiency Furnace | Emergency Replacement | 0 | 95% AFUE | Derating(base) |  | 0.064 |  | IL TRM v9 | 5.3.7 | Gas High Efficiency Furnace | RS-HVC-GHEF-V10-210101 | RS | HVC | GHEF | V10-210101
Residential_Income Qualified_IQ Single Family_Natural Gas_HVAC_Moderate Income_Gas High Efficiency Furnace_Emergency Replacement_0_95% AFUE_100000 | Residential_Income Qualified_IQ Single Family_Natural Gas_HVAC_Moderate Income_Gas High Efficiency Furnace_Emergency Replacement_0_95% AFUE | Residential | Income Qualified | IQ Single Family | Natural Gas | HVAC | Moderate Income | Gas High Efficiency Furnace | Emergency Replacement | 0 | 95% AFUE | 100000 |  | 100000 |  | IL TRM v9 | 5.3.7 | Gas High Efficiency Furnace | RS-HVC-GHEF-V10-210101 | RS | HVC | GHEF | V10-210101
Residential_Income Qualified_IQ Single Family_Natural Gas_HVAC_Moderate Income_Gas High Efficiency Furnace_Emergency Replacement_0_95% AFUE_Therms Saved per Unit | Residential_Income Qualified_IQ Single Family_Natural Gas_HVAC_Moderate Income_Gas High Efficiency Furnace_Emergency Replacement_0_95% AFUE | Residential | Income Qualified | IQ Single Family | Natural Gas | HVAC | Moderate Income | Gas High Efficiency Furnace | Emergency Replacement | 0 | 95% AFUE | Therms Saved per Unit |  | 80.8669 |  | IL TRM v9 | 5.3.7 | Gas High Efficiency Furnace | RS-HVC-GHEF-V10-210101 | RS | HVC | GHEF | V10-210101
Residential_Income Qualified_IQ Single Family_Natural Gas_HVAC_Moderate Income_Gas High Efficiency Furnace_Emergency Replacement_0_95% AFUE_Remaining Year Therms | Residential_Income Qualified_IQ Single Family_Natural Gas_HVAC_Moderate Income_Gas High Efficiency Furnace_Emergency Replacement_0_95% AFUE | Residential | Income Qualified | IQ Single Family | Natural Gas | HVAC | Moderate Income | Gas High Efficiency Furnace | Emergency Replacement | 0 | 95% AFUE | Remaining Year Therms |  | 0 | Time of Sale | IL TRM v9 | 5.3.7 | Gas High Efficiency Furnace | RS-HVC-GHEF-V10-210101 | RS | HVC | GHEF | V10-210101
Residential_Income Qualified_IQ Single Family_Natural Gas_HVAC_Moderate Income_Gas High Efficiency Furnace_Emergency Replacement_0_95% AFUE_Remaining Life | Residential_Income Qualified_IQ Single Family_Natural Gas_HVAC_Moderate Income_Gas High Efficiency Furnace_Emergency Replacement_0_95% AFUE | Residential | Income Qualified | IQ Single Family | Natural Gas | HVAC | Moderate Income | Gas High Efficiency Furnace | Emergency Replacement | 0 | 95% AFUE | Remaining Life |  | 0 | Time of Sale | IL TRM v9 | 5.3.7 | Gas High Efficiency Furnace | RS-HVC-GHEF-V10-210101 | RS | HVC | GHEF | V10-210101
Residential_Income Qualified_IQ Single Family_Natural Gas_HVAC_Moderate Income_Gas High Efficiency Furnace_Emergency Replacement_0_95% AFUE_Lifetime (years) | Residential_Income Qualified_IQ Single Family_Natural Gas_HVAC_Moderate Income_Gas High Efficiency Furnace_Emergency Replacement_0_95% AFUE | Residential | Income Qualified | IQ Single Family | Natural Gas | HVAC | Moderate Income | Gas High Efficiency Furnace | Emergency Replacement | 0 | 95% AFUE | Lifetime (years) |  | 20 |  | IL TRM v9 | 5.3.7 | Gas High Efficiency Furnace | RS-HVC-GHEF-V10-210101 | RS | HVC | GHEF | V10-210101
Residential_Income Qualified_IQ Single Family_Natural Gas_HVAC_Moderate Income_Gas High Efficiency Furnace_Emergency Replacement_0_95% AFUE_Incremental Cost | Residential_Income Qualified_IQ Single Family_Natural Gas_HVAC_Moderate Income_Gas High Efficiency Furnace_Emergency Replacement_0_95% AFUE | Residential | Income Qualified | IQ Single Family | Natural Gas | HVAC | Moderate Income | Gas High Efficiency Furnace | Emergency Replacement | 0 | 95% AFUE | Incremental Cost |  | 2800 | Direct Install, set equal to incentive cost | IL TRM v9 | 5.3.7 | Gas High Efficiency Furnace | RS-HVC-GHEF-V10-210101 | RS | HVC | GHEF | V10-210101
Residential_Income Qualified_IQ Single Family_Natural Gas_HVAC_Moderate Income_Gas High Efficiency Furnace_Emergency Replacement_0_95% AFUE_ | Residential_Income Qualified_IQ Single Family_Natural Gas_HVAC_Moderate Income_Gas High Efficiency Furnace_Emergency Replacement_0_95% AFUE | Residential | Income Qualified | IQ Single Family | Natural Gas | HVAC | Moderate Income | Gas High Efficiency Furnace | Emergency Replacement | 0 | 95% AFUE
Residential_Income Qualified_IQ Single Family_Natural Gas_HVAC_Moderate Income_Gas High Efficiency Furnace_Time of Sale_0_95% AFUE_EFLH | Residential_Income Qualified_IQ Single Family_Natural Gas_HVAC_Moderate Income_Gas High Efficiency Furnace_Time of Sale_0_95% AFUE | Residential | Income Qualified | IQ Single Family | Natural Gas | HVAC | Moderate Income | Gas High Efficiency Furnace | Time of Sale | 0 | 95% AFUE | EFLH |  | 836 | CZ 3 | IL TRM v9 | 5.3.7 | Gas High Efficiency Furnace | RS-HVC-GHEF-V10-210101 | RS | HVC | GHEF | V10-210101
Residential_Income Qualified_IQ Single Family_Natural Gas_HVAC_Moderate Income_Gas High Efficiency Furnace_Time of Sale_0_95% AFUE_CAPInput | Residential_Income Qualified_IQ Single Family_Natural Gas_HVAC_Moderate Income_Gas High Efficiency Furnace_Time of Sale_0_95% AFUE | Residential | Income Qualified | IQ Single Family | Natural Gas | HVAC | Moderate Income | Gas High Efficiency Furnace | Time of Sale | 0 | 95% AFUE | CAPInput |  | 36000 | Estimated based on 2021 implementation plan savings | IL TRM v9 | 5.3.7 | Gas High Efficiency Furnace | RS-HVC-GHEF-V10-210101 | RS | HVC | GHEF | V10-210101
Residential_Income Qualified_IQ Single Family_Natural Gas_HVAC_Moderate Income_Gas High Efficiency Furnace_Time of Sale_0_95% AFUE_Derating(eff) | Residential_Income Qualified_IQ Single Family_Natural Gas_HVAC_Moderate Income_Gas High Efficiency Furnace_Time of Sale_0_95% AFUE | Residential | Income Qualified | IQ Single Family | Natural Gas | HVAC | Moderate Income | Gas High Efficiency Furnace | Time of Sale | 0 | 95% AFUE | Derating(eff) |  | 0 | Quality installation | IL TRM v9 | 5.3.7 | Gas High Efficiency Furnace | RS-HVC-GHEF-V10-210101 | RS | HVC | GHEF | V10-210101
Residential_Income Qualified_IQ Single Family_Natural Gas_HVAC_Moderate Income_Gas High Efficiency Furnace_Time of Sale_0_95% AFUE_AFUE(eff) | Residential_Income Qualified_IQ Single Family_Natural Gas_HVAC_Moderate Income_Gas High Efficiency Furnace_Time of Sale_0_95% AFUE | Residential | Income Qualified | IQ Single Family | Natural Gas | HVAC | Moderate Income | Gas High Efficiency Furnace | Time of Sale | 0 | 95% AFUE | AFUE(eff) |  | 0.95 |  | IL TRM v9 | 5.3.7 | Gas High Efficiency Furnace | RS-HVC-GHEF-V10-210101 | RS | HVC | GHEF | V10-210101
Residential_Income Qualified_IQ Single Family_Natural Gas_HVAC_Moderate Income_Gas High Efficiency Furnace_Time of Sale_0_95% AFUE_Derating(eff) | Residential_Income Qualified_IQ Single Family_Natural Gas_HVAC_Moderate Income_Gas High Efficiency Furnace_Time of Sale_0_95% AFUE | Residential | Income Qualified | IQ Single Family | Natural Gas | HVAC | Moderate Income | Gas High Efficiency Furnace | Time of Sale | 0 | 95% AFUE | Derating(eff) |  | 0 | Quality installation | IL TRM v9 | 5.3.7 | Gas High Efficiency Furnace | RS-HVC-GHEF-V10-210101 | RS | HVC | GHEF | V10-210101
Residential_Income Qualified_IQ Single Family_Natural Gas_HVAC_Moderate Income_Gas High Efficiency Furnace_Time of Sale_0_95% AFUE_AFUE(exist) | Residential_Income Qualified_IQ Single Family_Natural Gas_HVAC_Moderate Income_Gas High Efficiency Furnace_Time of Sale_0_95% AFUE | Residential | Income Qualified | IQ Single Family | Natural Gas | HVAC | Moderate Income | Gas High Efficiency Furnace | Time of Sale | 0 | 95% AFUE | AFUE(exist) |  | 0.644 |  | IL TRM v9 | 5.3.7 | Gas High Efficiency Furnace | RS-HVC-GHEF-V10-210101 | RS | HVC | GHEF | V10-210101
Residential_Income Qualified_IQ Single Family_Natural Gas_HVAC_Moderate Income_Gas High Efficiency Furnace_Time of Sale_0_95% AFUE_Derating(base) | Residential_Income Qualified_IQ Single Family_Natural Gas_HVAC_Moderate Income_Gas High Efficiency Furnace_Time of Sale_0_95% AFUE | Residential | Income Qualified | IQ Single Family | Natural Gas | HVAC | Moderate Income | Gas High Efficiency Furnace | Time of Sale | 0 | 95% AFUE | Derating(base) |  | 0.064 |  | IL TRM v9 | 5.3.7 | Gas High Efficiency Furnace | RS-HVC-GHEF-V10-210101 | RS | HVC | GHEF | V10-210101
Residential_Income Qualified_IQ Single Family_Natural Gas_HVAC_Moderate Income_Gas High Efficiency Furnace_Time of Sale_0_95% AFUE_100000 | Residential_Income Qualified_IQ Single Family_Natural Gas_HVAC_Moderate Income_Gas High Efficiency Furnace_Time of Sale_0_95% AFUE | Residential | Income Qualified | IQ Single Family | Natural Gas | HVAC | Moderate Income | Gas High Efficiency Furnace | Time of Sale | 0 | 95% AFUE | 100000 |  | 100000 |  | IL TRM v9 | 5.3.7 | Gas High Efficiency Furnace | RS-HVC-GHEF-V10-210101 | RS | HVC | GHEF | V10-210101
Residential_Income Qualified_IQ Single Family_Natural Gas_HVAC_Moderate Income_Gas High Efficiency Furnace_Time of Sale_0_95% AFUE_EFLH | Residential_Income Qualified_IQ Single Family_Natural Gas_HVAC_Moderate Income_Gas High Efficiency Furnace_Time of Sale_0_95% AFUE | Residential | Income Qualified | IQ Single Family | Natural Gas | HVAC | Moderate Income | Gas High Efficiency Furnace | Time of Sale | 0 | 95% AFUE | EFLH |  | 836 | CZ 3 | IL TRM v9 | 5.3.7 | Gas High Efficiency Furnace | RS-HVC-GHEF-V10-210101 | RS | HVC | GHEF | V10-210101
Residential_Income Qualified_IQ Single Family_Natural Gas_HVAC_Moderate Income_Gas High Efficiency Furnace_Time of Sale_0_95% AFUE_CAPInput | Residential_Income Qualified_IQ Single Family_Natural Gas_HVAC_Moderate Income_Gas High Efficiency Furnace_Time of Sale_0_95% AFUE | Residential | Income Qualified | IQ Single Family | Natural Gas | HVAC | Moderate Income | Gas High Efficiency Furnace | Time of Sale | 0 | 95% AFUE | CAPInput |  | 36000 | Estimated based on 2021 implementation plan savings | IL TRM v9 | 5.3.7 | Gas High Efficiency Furnace | RS-HVC-GHEF-V10-210101 | RS | HVC | GHEF | V10-210101
Residential_Income Qualified_IQ Single Family_Natural Gas_HVAC_Moderate Income_Gas High Efficiency Furnace_Time of Sale_0_95% AFUE_Derating(eff) | Residential_Income Qualified_IQ Single Family_Natural Gas_HVAC_Moderate Income_Gas High Efficiency Furnace_Time of Sale_0_95% AFUE | Residential | Income Qualified | IQ Single Family | Natural Gas | HVAC | Moderate Income | Gas High Efficiency Furnace | Time of Sale | 0 | 95% AFUE | Derating(eff) |  | 0 | Quality installation | IL TRM v9 | 5.3.7 | Gas High Efficiency Furnace | RS-HVC-GHEF-V10-210101 | RS | HVC | GHEF | V10-210101
Residential_Income Qualified_IQ Single Family_Natural Gas_HVAC_Moderate Income_Gas High Efficiency Furnace_Time of Sale_0_95% AFUE_AFUE(eff) | Residential_Income Qualified_IQ Single Family_Natural Gas_HVAC_Moderate Income_Gas High Efficiency Furnace_Time of Sale_0_95% AFUE | Residential | Income Qualified | IQ Single Family | Natural Gas | HVAC | Moderate Income | Gas High Efficiency Furnace | Time of Sale | 0 | 95% AFUE | AFUE(eff) |  | 0.95 |  | IL TRM v9 | 5.3.7 | Gas High Efficiency Furnace | RS-HVC-GHEF-V10-210101 | RS | HVC | GHEF | V10-210101
Residential_Income Qualified_IQ Single Family_Natural Gas_HVAC_Moderate Income_Gas High Efficiency Furnace_Time of Sale_0_95% AFUE_Derating(eff) | Residential_Income Qualified_IQ Single Family_Natural Gas_HVAC_Moderate Income_Gas High Efficiency Furnace_Time of Sale_0_95% AFUE | Residential | Income Qualified | IQ Single Family | Natural Gas | HVAC | Moderate Income | Gas High Efficiency Furnace | Time of Sale | 0 | 95% AFUE | Derating(eff) |  | 0 | Quality installation | IL TRM v9 | 5.3.7 | Gas High Efficiency Furnace | RS-HVC-GHEF-V10-210101 | RS | HVC | GHEF | V10-210101
Residential_Income Qualified_IQ Single Family_Natural Gas_HVAC_Moderate Income_Gas High Efficiency Furnace_Time of Sale_0_95% AFUE_AFUE(base) | Residential_Income Qualified_IQ Single Family_Natural Gas_HVAC_Moderate Income_Gas High Efficiency Furnace_Time of Sale_0_95% AFUE | Residential | Income Qualified | IQ Single Family | Natural Gas | HVAC | Moderate Income | Gas High Efficiency Furnace | Time of Sale | 0 | 95% AFUE | AFUE(base) |  | 0.8 | Time of Sale | IL TRM v9 | 5.3.7 | Gas High Efficiency Furnace | RS-HVC-GHEF-V10-210101 | RS | HVC | GHEF | V10-210101
Residential_Income Qualified_IQ Single Family_Natural Gas_HVAC_Moderate Income_Gas High Efficiency Furnace_Time of Sale_0_95% AFUE_Derating(base) | Residential_Income Qualified_IQ Single Family_Natural Gas_HVAC_Moderate Income_Gas High Efficiency Furnace_Time of Sale_0_95% AFUE | Residential | Income Qualified | IQ Single Family | Natural Gas | HVAC | Moderate Income | Gas High Efficiency Furnace | Time of Sale | 0 | 95% AFUE | Derating(base) |  | 0.064 |  | IL TRM v9 | 5.3.7 | Gas High Efficiency Furnace | RS-HVC-GHEF-V10-210101 | RS | HVC | GHEF | V10-210101
Residential_Income Qualified_IQ Single Family_Natural Gas_HVAC_Moderate Income_Gas High Efficiency Furnace_Time of Sale_0_95% AFUE_100000 | Residential_Income Qualified_IQ Single Family_Natural Gas_HVAC_Moderate Income_Gas High Efficiency Furnace_Time of Sale_0_95% AFUE | Residential | Income Qualified | IQ Single Family | Natural Gas | HVAC | Moderate Income | Gas High Efficiency Furnace | Time of Sale | 0 | 95% AFUE | 100000 |  | 100000 |  | IL TRM v9 | 5.3.7 | Gas High Efficiency Furnace | RS-HVC-GHEF-V10-210101 | RS | HVC | GHEF | V10-210101
Residential_Income Qualified_IQ Single Family_Natural Gas_HVAC_Moderate Income_Gas High Efficiency Furnace_Time of Sale_0_95% AFUE_Therms Saved per Unit | Residential_Income Qualified_IQ Single Family_Natural Gas_HVAC_Moderate Income_Gas High Efficiency Furnace_Time of Sale_0_95% AFUE | Residential | Income Qualified | IQ Single Family | Natural Gas | HVAC | Moderate Income | Gas High Efficiency Furnace | Time of Sale | 0 | 95% AFUE | Therms Saved per Unit |  | 80.8669 |  | IL TRM v9 | 5.3.7 | Gas High Efficiency Furnace | RS-HVC-GHEF-V10-210101 | RS | HVC | GHEF | V10-210101
Residential_Income Qualified_IQ Single Family_Natural Gas_HVAC_Moderate Income_Gas High Efficiency Furnace_Time of Sale_0_95% AFUE_Remaining Year Therms | Residential_Income Qualified_IQ Single Family_Natural Gas_HVAC_Moderate Income_Gas High Efficiency Furnace_Time of Sale_0_95% AFUE | Residential | Income Qualified | IQ Single Family | Natural Gas | HVAC | Moderate Income | Gas High Efficiency Furnace | Time of Sale | 0 | 95% AFUE | Remaining Year Therms |  | 0 | Time of Sale | IL TRM v9 | 5.3.7 | Gas High Efficiency Furnace | RS-HVC-GHEF-V10-210101 | RS | HVC | GHEF | V10-210101
Residential_Income Qualified_IQ Single Family_Natural Gas_HVAC_Moderate Income_Gas High Efficiency Furnace_Time of Sale_0_95% AFUE_Remaining Life | Residential_Income Qualified_IQ Single Family_Natural Gas_HVAC_Moderate Income_Gas High Efficiency Furnace_Time of Sale_0_95% AFUE | Residential | Income Qualified | IQ Single Family | Natural Gas | HVAC | Moderate Income | Gas High Efficiency Furnace | Time of Sale | 0 | 95% AFUE | Remaining Life |  | 0 | Time of Sale | IL TRM v9 | 5.3.7 | Gas High Efficiency Furnace | RS-HVC-GHEF-V10-210101 | RS | HVC | GHEF | V10-210101
Residential_Income Qualified_IQ Single Family_Natural Gas_HVAC_Moderate Income_Gas High Efficiency Furnace_Time of Sale_0_95% AFUE_Lifetime (years) | Residential_Income Qualified_IQ Single Family_Natural Gas_HVAC_Moderate Income_Gas High Efficiency Furnace_Time of Sale_0_95% AFUE | Residential | Income Qualified | IQ Single Family | Natural Gas | HVAC | Moderate Income | Gas High Efficiency Furnace | Time of Sale | 0 | 95% AFUE | Lifetime (years) |  | 20 |  | IL TRM v9 | 5.3.7 | Gas High Efficiency Furnace | RS-HVC-GHEF-V10-210101 | RS | HVC | GHEF | V10-210101
Residential_Income Qualified_IQ Single Family_Natural Gas_HVAC_Moderate Income_Gas High Efficiency Furnace_Time of Sale_0_95% AFUE_Incremental Cost | Residential_Income Qualified_IQ Single Family_Natural Gas_HVAC_Moderate Income_Gas High Efficiency Furnace_Time of Sale_0_95% AFUE | Residential | Income Qualified | IQ Single Family | Natural Gas | HVAC | Moderate Income | Gas High Efficiency Furnace | Time of Sale | 0 | 95% AFUE | Incremental Cost |  | 1920 | Direct Install, set equal to incentive cost | IL TRM v9 | 5.3.7 | Gas High Efficiency Furnace | RS-HVC-GHEF-V10-210101 | RS | HVC | GHEF | V10-210101
Residential_Income Qualified_IQ Single Family_Natural Gas_HVAC_Moderate Income_Gas High Efficiency Furnace_Time of Sale_0_95% AFUE_ | Residential_Income Qualified_IQ Single Family_Natural Gas_HVAC_Moderate Income_Gas High Efficiency Furnace_Time of Sale_0_95% AFUE | Residential | Income Qualified | IQ Single Family | Natural Gas | HVAC | Moderate Income | Gas High Efficiency Furnace | Time of Sale | 0 | 95% AFUE
Residential_Public Housing_Public Housing_Natural Gas_HVAC_Low Income Multifamily_Gas High Efficiency Furnace_Time of Sale_0_95% AFUE_EFLH | Residential_Public Housing_Public Housing_Natural Gas_HVAC_Low Income Multifamily_Gas High Efficiency Furnace_Time of Sale_0_95% AFUE | Residential | Public Housing | Public Housing | Natural Gas | HVAC | Low Income Multifamily | Gas High Efficiency Furnace | Time of Sale | 0 | 95% AFUE | EFLH |  | 836 | CZ 3 | IL TRM v9 | 5.3.7 | Gas High Efficiency Furnace | RS-HVC-GHEF-V10-210101 | RS | HVC | GHEF | V10-210101
Residential_Public Housing_Public Housing_Natural Gas_HVAC_Low Income Multifamily_Gas High Efficiency Furnace_Time of Sale_0_95% AFUE_CAPInput | Residential_Public Housing_Public Housing_Natural Gas_HVAC_Low Income Multifamily_Gas High Efficiency Furnace_Time of Sale_0_95% AFUE | Residential | Public Housing | Public Housing | Natural Gas | HVAC | Low Income Multifamily | Gas High Efficiency Furnace | Time of Sale | 0 | 95% AFUE | CAPInput |  | 36000 | Estimated based on 2021 implementation plan savings | IL TRM v9 | 5.3.7 | Gas High Efficiency Furnace | RS-HVC-GHEF-V10-210101 | RS | HVC | GHEF | V10-210101
Residential_Public Housing_Public Housing_Natural Gas_HVAC_Low Income Multifamily_Gas High Efficiency Furnace_Time of Sale_0_95% AFUE_Derating(eff) | Residential_Public Housing_Public Housing_Natural Gas_HVAC_Low Income Multifamily_Gas High Efficiency Furnace_Time of Sale_0_95% AFUE | Residential | Public Housing | Public Housing | Natural Gas | HVAC | Low Income Multifamily | Gas High Efficiency Furnace | Time of Sale | 0 | 95% AFUE | Derating(eff) |  | 0 | Quality installation | IL TRM v9 | 5.3.7 | Gas High Efficiency Furnace | RS-HVC-GHEF-V10-210101 | RS | HVC | GHEF | V10-210101
Residential_Public Housing_Public Housing_Natural Gas_HVAC_Low Income Multifamily_Gas High Efficiency Furnace_Time of Sale_0_95% AFUE_AFUE(eff) | Residential_Public Housing_Public Housing_Natural Gas_HVAC_Low Income Multifamily_Gas High Efficiency Furnace_Time of Sale_0_95% AFUE | Residential | Public Housing | Public Housing | Natural Gas | HVAC | Low Income Multifamily | Gas High Efficiency Furnace | Time of Sale | 0 | 95% AFUE | AFUE(eff) |  | 0.95 |  | IL TRM v9 | 5.3.7 | Gas High Efficiency Furnace | RS-HVC-GHEF-V10-210101 | RS | HVC | GHEF | V10-210101
Residential_Public Housing_Public Housing_Natural Gas_HVAC_Low Income Multifamily_Gas High Efficiency Furnace_Time of Sale_0_95% AFUE_Derating(eff) | Residential_Public Housing_Public Housing_Natural Gas_HVAC_Low Income Multifamily_Gas High Efficiency Furnace_Time of Sale_0_95% AFUE | Residential | Public Housing | Public Housing | Natural Gas | HVAC | Low Income Multifamily | Gas High Efficiency Furnace | Time of Sale | 0 | 95% AFUE | Derating(eff) |  | 0 | Quality installation | IL TRM v9 | 5.3.7 | Gas High Efficiency Furnace | RS-HVC-GHEF-V10-210101 | RS | HVC | GHEF | V10-210101
Residential_Public Housing_Public Housing_Natural Gas_HVAC_Low Income Multifamily_Gas High Efficiency Furnace_Time of Sale_0_95% AFUE_AFUE(exist) | Residential_Public Housing_Public Housing_Natural Gas_HVAC_Low Income Multifamily_Gas High Efficiency Furnace_Time of Sale_0_95% AFUE | Residential | Public Housing | Public Housing | Natural Gas | HVAC | Low Income Multifamily | Gas High Efficiency Furnace | Time of Sale | 0 | 95% AFUE | AFUE(exist) |  | 0.644 |  | IL TRM v9 | 5.3.7 | Gas High Efficiency Furnace | RS-HVC-GHEF-V10-210101 | RS | HVC | GHEF | V10-210101
Residential_Public Housing_Public Housing_Natural Gas_HVAC_Low Income Multifamily_Gas High Efficiency Furnace_Time of Sale_0_95% AFUE_Derating(base) | Residential_Public Housing_Public Housing_Natural Gas_HVAC_Low Income Multifamily_Gas High Efficiency Furnace_Time of Sale_0_95% AFUE | Residential | Public Housing | Public Housing | Natural Gas | HVAC | Low Income Multifamily | Gas High Efficiency Furnace | Time of Sale | 0 | 95% AFUE | Derating(base) |  | 0.064 |  | IL TRM v9 | 5.3.7 | Gas High Efficiency Furnace | RS-HVC-GHEF-V10-210101 | RS | HVC | GHEF | V10-210101
Residential_Public Housing_Public Housing_Natural Gas_HVAC_Low Income Multifamily_Gas High Efficiency Furnace_Time of Sale_0_95% AFUE_100000 | Residential_Public Housing_Public Housing_Natural Gas_HVAC_Low Income Multifamily_Gas High Efficiency Furnace_Time of Sale_0_95% AFUE | Residential | Public Housing | Public Housing | Natural Gas | HVAC | Low Income Multifamily | Gas High Efficiency Furnace | Time of Sale | 0 | 95% AFUE | 100000 |  | 100000 |  | IL TRM v9 | 5.3.7 | Gas High Efficiency Furnace | RS-HVC-GHEF-V10-210101 | RS | HVC | GHEF | V10-210101
Residential_Public Housing_Public Housing_Natural Gas_HVAC_Low Income Multifamily_Gas High Efficiency Furnace_Time of Sale_0_95% AFUE_EFLH | Residential_Public Housing_Public Housing_Natural Gas_HVAC_Low Income Multifamily_Gas High Efficiency Furnace_Time of Sale_0_95% AFUE | Residential | Public Housing | Public Housing | Natural Gas | HVAC | Low Income Multifamily | Gas High Efficiency Furnace | Time of Sale | 0 | 95% AFUE | EFLH |  | 836 | CZ 3 | IL TRM v9 | 5.3.7 | Gas High Efficiency Furnace | RS-HVC-GHEF-V10-210101 | RS | HVC | GHEF | V10-210101
Residential_Public Housing_Public Housing_Natural Gas_HVAC_Low Income Multifamily_Gas High Efficiency Furnace_Time of Sale_0_95% AFUE_CAPInput | Residential_Public Housing_Public Housing_Natural Gas_HVAC_Low Income Multifamily_Gas High Efficiency Furnace_Time of Sale_0_95% AFUE | Residential | Public Housing | Public Housing | Natural Gas | HVAC | Low Income Multifamily | Gas High Efficiency Furnace | Time of Sale | 0 | 95% AFUE | CAPInput |  | 36000 | Estimated based on 2021 implementation plan savings | IL TRM v9 | 5.3.7 | Gas High Efficiency Furnace | RS-HVC-GHEF-V10-210101 | RS | HVC | GHEF | V10-210101
Residential_Public Housing_Public Housing_Natural Gas_HVAC_Low Income Multifamily_Gas High Efficiency Furnace_Time of Sale_0_95% AFUE_Derating(eff) | Residential_Public Housing_Public Housing_Natural Gas_HVAC_Low Income Multifamily_Gas High Efficiency Furnace_Time of Sale_0_95% AFUE | Residential | Public Housing | Public Housing | Natural Gas | HVAC | Low Income Multifamily | Gas High Efficiency Furnace | Time of Sale | 0 | 95% AFUE | Derating(eff) |  | 0 | Quality installation | IL TRM v9 | 5.3.7 | Gas High Efficiency Furnace | RS-HVC-GHEF-V10-210101 | RS | HVC | GHEF | V10-210101
Residential_Public Housing_Public Housing_Natural Gas_HVAC_Low Income Multifamily_Gas High Efficiency Furnace_Time of Sale_0_95% AFUE_AFUE(eff) | Residential_Public Housing_Public Housing_Natural Gas_HVAC_Low Income Multifamily_Gas High Efficiency Furnace_Time of Sale_0_95% AFUE | Residential | Public Housing | Public Housing | Natural Gas | HVAC | Low Income Multifamily | Gas High Efficiency Furnace | Time of Sale | 0 | 95% AFUE | AFUE(eff) |  | 0.95 |  | IL TRM v9 | 5.3.7 | Gas High Efficiency Furnace | RS-HVC-GHEF-V10-210101 | RS | HVC | GHEF | V10-210101
Residential_Public Housing_Public Housing_Natural Gas_HVAC_Low Income Multifamily_Gas High Efficiency Furnace_Time of Sale_0_95% AFUE_Derating(eff) | Residential_Public Housing_Public Housing_Natural Gas_HVAC_Low Income Multifamily_Gas High Efficiency Furnace_Time of Sale_0_95% AFUE | Residential | Public Housing | Public Housing | Natural Gas | HVAC | Low Income Multifamily | Gas High Efficiency Furnace | Time of Sale | 0 | 95% AFUE | Derating(eff) |  | 0 | Quality installation | IL TRM v9 | 5.3.7 | Gas High Efficiency Furnace | RS-HVC-GHEF-V10-210101 | RS | HVC | GHEF | V10-210101
Residential_Public Housing_Public Housing_Natural Gas_HVAC_Low Income Multifamily_Gas High Efficiency Furnace_Time of Sale_0_95% AFUE_AFUE(base) | Residential_Public Housing_Public Housing_Natural Gas_HVAC_Low Income Multifamily_Gas High Efficiency Furnace_Time of Sale_0_95% AFUE | Residential | Public Housing | Public Housing | Natural Gas | HVAC | Low Income Multifamily | Gas High Efficiency Furnace | Time of Sale | 0 | 95% AFUE | AFUE(base) |  | 0.8 | Time of Sale | IL TRM v9 | 5.3.7 | Gas High Efficiency Furnace | RS-HVC-GHEF-V10-210101 | RS | HVC | GHEF | V10-210101
Residential_Public Housing_Public Housing_Natural Gas_HVAC_Low Income Multifamily_Gas High Efficiency Furnace_Time of Sale_0_95% AFUE_Derating(base) | Residential_Public Housing_Public Housing_Natural Gas_HVAC_Low Income Multifamily_Gas High Efficiency Furnace_Time of Sale_0_95% AFUE | Residential | Public Housing | Public Housing | Natural Gas | HVAC | Low Income Multifamily | Gas High Efficiency Furnace | Time of Sale | 0 | 95% AFUE | Derating(base) |  | 0.064 |  | IL TRM v9 | 5.3.7 | Gas High Efficiency Furnace | RS-HVC-GHEF-V10-210101 | RS | HVC | GHEF | V10-210101
Residential_Public Housing_Public Housing_Natural Gas_HVAC_Low Income Multifamily_Gas High Efficiency Furnace_Time of Sale_0_95% AFUE_100000 | Residential_Public Housing_Public Housing_Natural Gas_HVAC_Low Income Multifamily_Gas High Efficiency Furnace_Time of Sale_0_95% AFUE | Residential | Public Housing | Public Housing | Natural Gas | HVAC | Low Income Multifamily | Gas High Efficiency Furnace | Time of Sale | 0 | 95% AFUE | 100000 |  | 100000 |  | IL TRM v9 | 5.3.7 | Gas High Efficiency Furnace | RS-HVC-GHEF-V10-210101 | RS | HVC | GHEF | V10-210101
Residential_Public Housing_Public Housing_Natural Gas_HVAC_Low Income Multifamily_Gas High Efficiency Furnace_Time of Sale_0_95% AFUE_Therms Saved per Unit | Residential_Public Housing_Public Housing_Natural Gas_HVAC_Low Income Multifamily_Gas High Efficiency Furnace_Time of Sale_0_95% AFUE | Residential | Public Housing | Public Housing | Natural Gas | HVAC | Low Income Multifamily | Gas High Efficiency Furnace | Time of Sale | 0 | 95% AFUE | Therms Saved per Unit |  | 80.8669 |  | IL TRM v9 | 5.3.7 | Gas High Efficiency Furnace | RS-HVC-GHEF-V10-210101 | RS | HVC | GHEF | V10-210101
Residential_Public Housing_Public Housing_Natural Gas_HVAC_Low Income Multifamily_Gas High Efficiency Furnace_Time of Sale_0_95% AFUE_Remaining Year Therms | Residential_Public Housing_Public Housing_Natural Gas_HVAC_Low Income Multifamily_Gas High Efficiency Furnace_Time of Sale_0_95% AFUE | Residential | Public Housing | Public Housing | Natural Gas | HVAC | Low Income Multifamily | Gas High Efficiency Furnace | Time of Sale | 0 | 95% AFUE | Remaining Year Therms |  | 0 | Time of Sale | IL TRM v9 | 5.3.7 | Gas High Efficiency Furnace | RS-HVC-GHEF-V10-210101 | RS | HVC | GHEF | V10-210101
Residential_Public Housing_Public Housing_Natural Gas_HVAC_Low Income Multifamily_Gas High Efficiency Furnace_Time of Sale_0_95% AFUE_Remaining Life | Residential_Public Housing_Public Housing_Natural Gas_HVAC_Low Income Multifamily_Gas High Efficiency Furnace_Time of Sale_0_95% AFUE | Residential | Public Housing | Public Housing | Natural Gas | HVAC | Low Income Multifamily | Gas High Efficiency Furnace | Time of Sale | 0 | 95% AFUE | Remaining Life |  | 0 | Time of Sale | IL TRM v9 | 5.3.7 | Gas High Efficiency Furnace | RS-HVC-GHEF-V10-210101 | RS | HVC | GHEF | V10-210101
Residential_Public Housing_Public Housing_Natural Gas_HVAC_Low Income Multifamily_Gas High Efficiency Furnace_Time of Sale_0_95% AFUE_Lifetime (years) | Residential_Public Housing_Public Housing_Natural Gas_HVAC_Low Income Multifamily_Gas High Efficiency Furnace_Time of Sale_0_95% AFUE | Residential | Public Housing | Public Housing | Natural Gas | HVAC | Low Income Multifamily | Gas High Efficiency Furnace | Time of Sale | 0 | 95% AFUE | Lifetime (years) |  | 20 |  | IL TRM v9 | 5.3.7 | Gas High Efficiency Furnace | RS-HVC-GHEF-V10-210101 | RS | HVC | GHEF | V10-210101
Residential_Public Housing_Public Housing_Natural Gas_HVAC_Low Income Multifamily_Gas High Efficiency Furnace_Time of Sale_0_95% AFUE_Incremental Cost | Residential_Public Housing_Public Housing_Natural Gas_HVAC_Low Income Multifamily_Gas High Efficiency Furnace_Time of Sale_0_95% AFUE | Residential | Public Housing | Public Housing | Natural Gas | HVAC | Low Income Multifamily | Gas High Efficiency Furnace | Time of Sale | 0 | 95% AFUE | Incremental Cost |  | 900 | Direct Install, set equal to incentive cost | IL TRM v9 | 5.3.7 | Gas High Efficiency Furnace | RS-HVC-GHEF-V10-210101 | RS | HVC | GHEF | V10-210101
Residential_Public Housing_Public Housing_Natural Gas_HVAC_Low Income Multifamily_Gas High Efficiency Furnace_Time of Sale_0_95% AFUE_ | Residential_Public Housing_Public Housing_Natural Gas_HVAC_Low Income Multifamily_Gas High Efficiency Furnace_Time of Sale_0_95% AFUE | Residential | Public Housing | Public Housing | Natural Gas | HVAC | Low Income Multifamily | Gas High Efficiency Furnace | Time of Sale | 0 | 95% AFUE
Below the Line_Breakthrough Equipment & Devices_Low Discretionary Income Eligibility & Incentives_Natural Gas_HVAC_Low Income_Gas High Efficiency Furnace_Time of Sale_0_95% AFUE_EFLH | Below the Line_Breakthrough Equipment & Devices_Low Discretionary Income Eligibility & Incentives_Natural Gas_HVAC_Low Income_Gas High Efficiency Furnace_Time of Sale_0_95% AFUE | Below the Line | Breakthrough Equipment & Devices | Low Discretionary Income Eligibility & Incentives | Natural Gas | HVAC | Low Income | Gas High Efficiency Furnace | Time of Sale | 0 | 95% AFUE | EFLH |  | 836 | CZ 3 | IL TRM v9 | 5.3.7 | Gas High Efficiency Furnace | RS-HVC-GHEF-V10-210101 | RS | HVC | GHEF | V10-210101
Below the Line_Breakthrough Equipment & Devices_Low Discretionary Income Eligibility & Incentives_Natural Gas_HVAC_Low Income_Gas High Efficiency Furnace_Time of Sale_0_95% AFUE_CAPInput | Below the Line_Breakthrough Equipment & Devices_Low Discretionary Income Eligibility & Incentives_Natural Gas_HVAC_Low Income_Gas High Efficiency Furnace_Time of Sale_0_95% AFUE | Below the Line | Breakthrough Equipment & Devices | Low Discretionary Income Eligibility & Incentives | Natural Gas | HVAC | Low Income | Gas High Efficiency Furnace | Time of Sale | 0 | 95% AFUE | CAPInput |  | 36000 | Estimated based on 2021 implementation plan savings | IL TRM v9 | 5.3.7 | Gas High Efficiency Furnace | RS-HVC-GHEF-V10-210101 | RS | HVC | GHEF | V10-210101
Below the Line_Breakthrough Equipment & Devices_Low Discretionary Income Eligibility & Incentives_Natural Gas_HVAC_Low Income_Gas High Efficiency Furnace_Time of Sale_0_95% AFUE_Derating(eff) | Below the Line_Breakthrough Equipment & Devices_Low Discretionary Income Eligibility & Incentives_Natural Gas_HVAC_Low Income_Gas High Efficiency Furnace_Time of Sale_0_95% AFUE | Below the Line | Breakthrough Equipment & Devices | Low Discretionary Income Eligibility & Incentives | Natural Gas | HVAC | Low Income | Gas High Efficiency Furnace | Time of Sale | 0 | 95% AFUE | Derating(eff) |  | 0 | Quality installation | IL TRM v9 | 5.3.7 | Gas High Efficiency Furnace | RS-HVC-GHEF-V10-210101 | RS | HVC | GHEF | V10-210101
Below the Line_Breakthrough Equipment & Devices_Low Discretionary Income Eligibility & Incentives_Natural Gas_HVAC_Low Income_Gas High Efficiency Furnace_Time of Sale_0_95% AFUE_AFUE(eff) | Below the Line_Breakthrough Equipment & Devices_Low Discretionary Income Eligibility & Incentives_Natural Gas_HVAC_Low Income_Gas High Efficiency Furnace_Time of Sale_0_95% AFUE | Below the Line | Breakthrough Equipment & Devices | Low Discretionary Income Eligibility & Incentives | Natural Gas | HVAC | Low Income | Gas High Efficiency Furnace | Time of Sale | 0 | 95% AFUE | AFUE(eff) |  | 0.95 |  | IL TRM v9 | 5.3.7 | Gas High Efficiency Furnace | RS-HVC-GHEF-V10-210101 | RS | HVC | GHEF | V10-210101
Below the Line_Breakthrough Equipment & Devices_Low Discretionary Income Eligibility & Incentives_Natural Gas_HVAC_Low Income_Gas High Efficiency Furnace_Time of Sale_0_95% AFUE_Derating(eff) | Below the Line_Breakthrough Equipment & Devices_Low Discretionary Income Eligibility & Incentives_Natural Gas_HVAC_Low Income_Gas High Efficiency Furnace_Time of Sale_0_95% AFUE | Below the Line | Breakthrough Equipment & Devices | Low Discretionary Income Eligibility & Incentives | Natural Gas | HVAC | Low Income | Gas High Efficiency Furnace | Time of Sale | 0 | 95% AFUE | Derating(eff) |  | 0 | Quality installation | IL TRM v9 | 5.3.7 | Gas High Efficiency Furnace | RS-HVC-GHEF-V10-210101 | RS | HVC | GHEF | V10-210101
Below the Line_Breakthrough Equipment & Devices_Low Discretionary Income Eligibility & Incentives_Natural Gas_HVAC_Low Income_Gas High Efficiency Furnace_Time of Sale_0_95% AFUE_AFUE(exist) | Below the Line_Breakthrough Equipment & Devices_Low Discretionary Income Eligibility & Incentives_Natural Gas_HVAC_Low Income_Gas High Efficiency Furnace_Time of Sale_0_95% AFUE | Below the Line | Breakthrough Equipment & Devices | Low Discretionary Income Eligibility & Incentives | Natural Gas | HVAC | Low Income | Gas High Efficiency Furnace | Time of Sale | 0 | 95% AFUE | AFUE(exist) |  | 0.644 |  | IL TRM v9 | 5.3.7 | Gas High Efficiency Furnace | RS-HVC-GHEF-V10-210101 | RS | HVC | GHEF | V10-210101
Below the Line_Breakthrough Equipment & Devices_Low Discretionary Income Eligibility & Incentives_Natural Gas_HVAC_Low Income_Gas High Efficiency Furnace_Time of Sale_0_95% AFUE_Derating(base) | Below the Line_Breakthrough Equipment & Devices_Low Discretionary Income Eligibility & Incentives_Natural Gas_HVAC_Low Income_Gas High Efficiency Furnace_Time of Sale_0_95% AFUE | Below the Line | Breakthrough Equipment & Devices | Low Discretionary Income Eligibility & Incentives | Natural Gas | HVAC | Low Income | Gas High Efficiency Furnace | Time of Sale | 0 | 95% AFUE | Derating(base) |  | 0.064 |  | IL TRM v9 | 5.3.7 | Gas High Efficiency Furnace | RS-HVC-GHEF-V10-210101 | RS | HVC | GHEF | V10-210101
Below the Line_Breakthrough Equipment & Devices_Low Discretionary Income Eligibility & Incentives_Natural Gas_HVAC_Low Income_Gas High Efficiency Furnace_Time of Sale_0_95% AFUE_100000 | Below the Line_Breakthrough Equipment & Devices_Low Discretionary Income Eligibility & Incentives_Natural Gas_HVAC_Low Income_Gas High Efficiency Furnace_Time of Sale_0_95% AFUE | Below the Line | Breakthrough Equipment & Devices | Low Discretionary Income Eligibility & Incentives | Natural Gas | HVAC | Low Income | Gas High Efficiency Furnace | Time of Sale | 0 | 95% AFUE | 100000 |  | 100000 |  | IL TRM v9 | 5.3.7 | Gas High Efficiency Furnace | RS-HVC-GHEF-V10-210101 | RS | HVC | GHEF | V10-210101
Below the Line_Breakthrough Equipment & Devices_Low Discretionary Income Eligibility & Incentives_Natural Gas_HVAC_Low Income_Gas High Efficiency Furnace_Time of Sale_0_95% AFUE_EFLH | Below the Line_Breakthrough Equipment & Devices_Low Discretionary Income Eligibility & Incentives_Natural Gas_HVAC_Low Income_Gas High Efficiency Furnace_Time of Sale_0_95% AFUE | Below the Line | Breakthrough Equipment & Devices | Low Discretionary Income Eligibility & Incentives | Natural Gas | HVAC | Low Income | Gas High Efficiency Furnace | Time of Sale | 0 | 95% AFUE | EFLH |  | 836 | CZ 3 | IL TRM v9 | 5.3.7 | Gas High Efficiency Furnace | RS-HVC-GHEF-V10-210101 | RS | HVC | GHEF | V10-210101
Below the Line_Breakthrough Equipment & Devices_Low Discretionary Income Eligibility & Incentives_Natural Gas_HVAC_Low Income_Gas High Efficiency Furnace_Time of Sale_0_95% AFUE_CAPInput | Below the Line_Breakthrough Equipment & Devices_Low Discretionary Income Eligibility & Incentives_Natural Gas_HVAC_Low Income_Gas High Efficiency Furnace_Time of Sale_0_95% AFUE | Below the Line | Breakthrough Equipment & Devices | Low Discretionary Income Eligibility & Incentives | Natural Gas | HVAC | Low Income | Gas High Efficiency Furnace | Time of Sale | 0 | 95% AFUE | CAPInput |  | 36000 | Estimated based on 2021 implementation plan savings | IL TRM v9 | 5.3.7 | Gas High Efficiency Furnace | RS-HVC-GHEF-V10-210101 | RS | HVC | GHEF | V10-210101
Below the Line_Breakthrough Equipment & Devices_Low Discretionary Income Eligibility & Incentives_Natural Gas_HVAC_Low Income_Gas High Efficiency Furnace_Time of Sale_0_95% AFUE_Derating(eff) | Below the Line_Breakthrough Equipment & Devices_Low Discretionary Income Eligibility & Incentives_Natural Gas_HVAC_Low Income_Gas High Efficiency Furnace_Time of Sale_0_95% AFUE | Below the Line | Breakthrough Equipment & Devices | Low Discretionary Income Eligibility & Incentives | Natural Gas | HVAC | Low Income | Gas High Efficiency Furnace | Time of Sale | 0 | 95% AFUE | Derating(eff) |  | 0 | Quality installation | IL TRM v9 | 5.3.7 | Gas High Efficiency Furnace | RS-HVC-GHEF-V10-210101 | RS | HVC | GHEF | V10-210101
Below the Line_Breakthrough Equipment & Devices_Low Discretionary Income Eligibility & Incentives_Natural Gas_HVAC_Low Income_Gas High Efficiency Furnace_Time of Sale_0_95% AFUE_AFUE(eff) | Below the Line_Breakthrough Equipment & Devices_Low Discretionary Income Eligibility & Incentives_Natural Gas_HVAC_Low Income_Gas High Efficiency Furnace_Time of Sale_0_95% AFUE | Below the Line | Breakthrough Equipment & Devices | Low Discretionary Income Eligibility & Incentives | Natural Gas | HVAC | Low Income | Gas High Efficiency Furnace | Time of Sale | 0 | 95% AFUE | AFUE(eff) |  | 0.95 |  | IL TRM v9 | 5.3.7 | Gas High Efficiency Furnace | RS-HVC-GHEF-V10-210101 | RS | HVC | GHEF | V10-210101
Below the Line_Breakthrough Equipment & Devices_Low Discretionary Income Eligibility & Incentives_Natural Gas_HVAC_Low Income_Gas High Efficiency Furnace_Time of Sale_0_95% AFUE_Derating(eff) | Below the Line_Breakthrough Equipment & Devices_Low Discretionary Income Eligibility & Incentives_Natural Gas_HVAC_Low Income_Gas High Efficiency Furnace_Time of Sale_0_95% AFUE | Below the Line | Breakthrough Equipment & Devices | Low Discretionary Income Eligibility & Incentives | Natural Gas | HVAC | Low Income | Gas High Efficiency Furnace | Time of Sale | 0 | 95% AFUE | Derating(eff) |  | 0 | Quality installation | IL TRM v9 | 5.3.7 | Gas High Efficiency Furnace | RS-HVC-GHEF-V10-210101 | RS | HVC | GHEF | V10-210101
Below the Line_Breakthrough Equipment & Devices_Low Discretionary Income Eligibility & Incentives_Natural Gas_HVAC_Low Income_Gas High Efficiency Furnace_Time of Sale_0_95% AFUE_AFUE(base) | Below the Line_Breakthrough Equipment & Devices_Low Discretionary Income Eligibility & Incentives_Natural Gas_HVAC_Low Income_Gas High Efficiency Furnace_Time of Sale_0_95% AFUE | Below the Line | Breakthrough Equipment & Devices | Low Discretionary Income Eligibility & Incentives | Natural Gas | HVAC | Low Income | Gas High Efficiency Furnace | Time of Sale | 0 | 95% AFUE | AFUE(base) |  | 0.8 | Time of Sale | IL TRM v9 | 5.3.7 | Gas High Efficiency Furnace | RS-HVC-GHEF-V10-210101 | RS | HVC | GHEF | V10-210101
Below the Line_Breakthrough Equipment & Devices_Low Discretionary Income Eligibility & Incentives_Natural Gas_HVAC_Low Income_Gas High Efficiency Furnace_Time of Sale_0_95% AFUE_Derating(base) | Below the Line_Breakthrough Equipment & Devices_Low Discretionary Income Eligibility & Incentives_Natural Gas_HVAC_Low Income_Gas High Efficiency Furnace_Time of Sale_0_95% AFUE | Below the Line | Breakthrough Equipment & Devices | Low Discretionary Income Eligibility & Incentives | Natural Gas | HVAC | Low Income | Gas High Efficiency Furnace | Time of Sale | 0 | 95% AFUE | Derating(base) |  | 0.064 |  | IL TRM v9 | 5.3.7 | Gas High Efficiency Furnace | RS-HVC-GHEF-V10-210101 | RS | HVC | GHEF | V10-210101
Below the Line_Breakthrough Equipment & Devices_Low Discretionary Income Eligibility & Incentives_Natural Gas_HVAC_Low Income_Gas High Efficiency Furnace_Time of Sale_0_95% AFUE_100000 | Below the Line_Breakthrough Equipment & Devices_Low Discretionary Income Eligibility & Incentives_Natural Gas_HVAC_Low Income_Gas High Efficiency Furnace_Time of Sale_0_95% AFUE | Below the Line | Breakthrough Equipment & Devices | Low Discretionary Income Eligibility & Incentives | Natural Gas | HVAC | Low Income | Gas High Efficiency Furnace | Time of Sale | 0 | 95% AFUE | 100000 |  | 100000 |  | IL TRM v9 | 5.3.7 | Gas High Efficiency Furnace | RS-HVC-GHEF-V10-210101 | RS | HVC | GHEF | V10-210101
Below the Line_Breakthrough Equipment & Devices_Low Discretionary Income Eligibility & Incentives_Natural Gas_HVAC_Low Income_Gas High Efficiency Furnace_Time of Sale_0_95% AFUE_Therms Saved per Unit | Below the Line_Breakthrough Equipment & Devices_Low Discretionary Income Eligibility & Incentives_Natural Gas_HVAC_Low Income_Gas High Efficiency Furnace_Time of Sale_0_95% AFUE | Below the Line | Breakthrough Equipment & Devices | Low Discretionary Income Eligibility & Incentives | Natural Gas | HVAC | Low Income | Gas High Efficiency Furnace | Time of Sale | 0 | 95% AFUE | Therms Saved per Unit |  | 80.8669 |  | IL TRM v9 | 5.3.7 | Gas High Efficiency Furnace | RS-HVC-GHEF-V10-210101 | RS | HVC | GHEF | V10-210101
Below the Line_Breakthrough Equipment & Devices_Low Discretionary Income Eligibility & Incentives_Natural Gas_HVAC_Low Income_Gas High Efficiency Furnace_Time of Sale_0_95% AFUE_Remaining Year Therms | Below the Line_Breakthrough Equipment & Devices_Low Discretionary Income Eligibility & Incentives_Natural Gas_HVAC_Low Income_Gas High Efficiency Furnace_Time of Sale_0_95% AFUE | Below the Line | Breakthrough Equipment & Devices | Low Discretionary Income Eligibility & Incentives | Natural Gas | HVAC | Low Income | Gas High Efficiency Furnace | Time of Sale | 0 | 95% AFUE | Remaining Year Therms |  | 0 | Time of Sale | IL TRM v9 | 5.3.7 | Gas High Efficiency Furnace | RS-HVC-GHEF-V10-210101 | RS | HVC | GHEF | V10-210101
Below the Line_Breakthrough Equipment & Devices_Low Discretionary Income Eligibility & Incentives_Natural Gas_HVAC_Low Income_Gas High Efficiency Furnace_Time of Sale_0_95% AFUE_Remaining Life | Below the Line_Breakthrough Equipment & Devices_Low Discretionary Income Eligibility & Incentives_Natural Gas_HVAC_Low Income_Gas High Efficiency Furnace_Time of Sale_0_95% AFUE | Below the Line | Breakthrough Equipment & Devices | Low Discretionary Income Eligibility & Incentives | Natural Gas | HVAC | Low Income | Gas High Efficiency Furnace | Time of Sale | 0 | 95% AFUE | Remaining Life |  | 0 | Time of Sale | IL TRM v9 | 5.3.7 | Gas High Efficiency Furnace | RS-HVC-GHEF-V10-210101 | RS | HVC | GHEF | V10-210101
Below the Line_Breakthrough Equipment & Devices_Low Discretionary Income Eligibility & Incentives_Natural Gas_HVAC_Low Income_Gas High Efficiency Furnace_Time of Sale_0_95% AFUE_Lifetime (years) | Below the Line_Breakthrough Equipment & Devices_Low Discretionary Income Eligibility & Incentives_Natural Gas_HVAC_Low Income_Gas High Efficiency Furnace_Time of Sale_0_95% AFUE | Below the Line | Breakthrough Equipment & Devices | Low Discretionary Income Eligibility & Incentives | Natural Gas | HVAC | Low Income | Gas High Efficiency Furnace | Time of Sale | 0 | 95% AFUE | Lifetime (years) |  | 20 |  | IL TRM v9 | 5.3.7 | Gas High Efficiency Furnace | RS-HVC-GHEF-V10-210101 | RS | HVC | GHEF | V10-210101
Below the Line_Breakthrough Equipment & Devices_Low Discretionary Income Eligibility & Incentives_Natural Gas_HVAC_Low Income_Gas High Efficiency Furnace_Time of Sale_0_95% AFUE_Incremental Cost | Below the Line_Breakthrough Equipment & Devices_Low Discretionary Income Eligibility & Incentives_Natural Gas_HVAC_Low Income_Gas High Efficiency Furnace_Time of Sale_0_95% AFUE | Below the Line | Breakthrough Equipment & Devices | Low Discretionary Income Eligibility & Incentives | Natural Gas | HVAC | Low Income | Gas High Efficiency Furnace | Time of Sale | 0 | 95% AFUE | Incremental Cost |  | 1260 | Direct Install, set equal to incentive cost | IL TRM v9 | 5.3.7 | Gas High Efficiency Furnace | RS-HVC-GHEF-V10-210101 | RS | HVC | GHEF | V10-210101
Below the Line_Breakthrough Equipment & Devices_Low Discretionary Income Eligibility & Incentives_Natural Gas_HVAC_Low Income_Gas High Efficiency Furnace_Time of Sale_0_95% AFUE_ | Below the Line_Breakthrough Equipment & Devices_Low Discretionary Income Eligibility & Incentives_Natural Gas_HVAC_Low Income_Gas High Efficiency Furnace_Time of Sale_0_95% AFUE | Below the Line | Breakthrough Equipment & Devices | Low Discretionary Income Eligibility & Incentives | Natural Gas | HVAC | Low Income | Gas High Efficiency Furnace | Time of Sale | 0 | 95% AFUE
Residential_Residential Market Transformation_Market Transformation_Electric_Appliances_All_Clothes Washers_2022_0_0_Delta_Water_gallons | Residential_Residential Market Transformation_Market Transformation_Electric_Appliances_All_Clothes Washers_2022_0_0 | Residential | Residential Market Transformation | Market Transformation | Electric | Appliances | All | Clothes Washers | 2022 | 0 | 0 | Delta_Water_gallons |  | 1295 | ENERGY STAR | IL TRM v9 | 5.1.2 | ENERGY STAR Clothes Washers | RS-APL-ESCL-V08-200101 | RS | APL | ESCL | V08-200101
Residential_Residential Market Transformation_Market Transformation_Electric_Appliances_All_Clothes Washers_2022_0_0_1000000 | Residential_Residential Market Transformation_Market Transformation_Electric_Appliances_All_Clothes Washers_2022_0_0 | Residential | Residential Market Transformation | Market Transformation | Electric | Appliances | All | Clothes Washers | 2022 | 0 | 0 | 1000000 |  | 1000000 |  | IL TRM v9 | 5.1.2 | ENERGY STAR Clothes Washers | RS-APL-ESCL-V08-200101 | RS | APL | ESCL | V08-200101
Residential_Residential Market Transformation_Market Transformation_Electric_Appliances_All_Clothes Washers_2022_0_0_E_water_total | Residential_Residential Market Transformation_Market Transformation_Electric_Appliances_All_Clothes Washers_2022_0_0 | Residential | Residential Market Transformation | Market Transformation | Electric | Appliances | All | Clothes Washers | 2022 | 0 | 0 | E_water_total |  | 5010 | All areas except Cook County | IL TRM v9 | 5.1.2 | ENERGY STAR Clothes Washers | RS-APL-ESCL-V08-200101 | RS | APL | ESCL | V08-200101
Residential_Residential Market Transformation_Market Transformation_Electric_Appliances_All_Clothes Washers_2022_0_0_kWh Saved per Unit | Residential_Residential Market Transformation_Market Transformation_Electric_Appliances_All_Clothes Washers_2022_0_0 | Residential | Residential Market Transformation | Market Transformation | Electric | Appliances | All | Clothes Washers | 2022 | 0 | 0 | kWh Saved per Unit |  | 58.6 | ENERGY STAR, Unknown DHW, Unknown Dryer | IL TRM v9 | 5.1.2 | ENERGY STAR Clothes Washers | RS-APL-ESCL-V08-200101 | RS | APL | ESCL | V08-200101
Residential_Residential Market Transformation_Market Transformation_Electric_Appliances_All_Clothes Washers_2022_0_0_Secondary Water kWh Saved per Unit | Residential_Residential Market Transformation_Market Transformation_Electric_Appliances_All_Clothes Washers_2022_0_0 | Residential | Residential Market Transformation | Market Transformation | Electric | Appliances | All | Clothes Washers | 2022 | 0 | 0 | Secondary Water kWh Saved per Unit |  | 6.4879 |  | IL TRM v9 | 5.1.2 | ENERGY STAR Clothes Washers | RS-APL-ESCL-V08-200101 | RS | APL | ESCL | V08-200101
Residential_Residential Market Transformation_Market Transformation_Electric_Appliances_All_Clothes Washers_2022_0_0_Coincident Peak kW Saved per Unit | Residential_Residential Market Transformation_Market Transformation_Electric_Appliances_All_Clothes Washers_2022_0_0 | Residential | Residential Market Transformation | Market Transformation | Electric | Appliances | All | Clothes Washers | 2022 | 0 | 0 | Coincident Peak kW Saved per Unit |  | 0.0075 | ENERGY STAR, Unknown DHW, Unknown Dryer | IL TRM v9 | 5.1.2 | ENERGY STAR Clothes Washers | RS-APL-ESCL-V08-200101 | RS | APL | ESCL | V08-200101
Residential_Residential Market Transformation_Market Transformation_Electric_Appliances_All_Clothes Washers_2022_0_0_Therms Saved per Unit | Residential_Residential Market Transformation_Market Transformation_Electric_Appliances_All_Clothes Washers_2022_0_0 | Residential | Residential Market Transformation | Market Transformation | Electric | Appliances | All | Clothes Washers | 2022 | 0 | 0 | Therms Saved per Unit |  | 2.1 | ENERGY STAR, Unknown DHW, Unknown Dryer | IL TRM v9 | 5.1.2 | ENERGY STAR Clothes Washers | RS-APL-ESCL-V08-200101 | RS | APL | ESCL | V08-200101
Residential_Residential Market Transformation_Market Transformation_Electric_Appliances_All_Clothes Washers_2022_0_0_Gal Saved per Unit | Residential_Residential Market Transformation_Market Transformation_Electric_Appliances_All_Clothes Washers_2022_0_0 | Residential | Residential Market Transformation | Market Transformation | Electric | Appliances | All | Clothes Washers | 2022 | 0 | 0 | Gal Saved per Unit |  | 1295 |  | IL TRM v9 | 5.1.2 | ENERGY STAR Clothes Washers | RS-APL-ESCL-V08-200101 | RS | APL | ESCL | V08-200101
Residential_Residential Market Transformation_Market Transformation_Electric_Appliances_All_Clothes Washers_2022_0_0_Lifetime (years) | Residential_Residential Market Transformation_Market Transformation_Electric_Appliances_All_Clothes Washers_2022_0_0 | Residential | Residential Market Transformation | Market Transformation | Electric | Appliances | All | Clothes Washers | 2022 | 0 | 0 | Lifetime (years) |  | 14 |  | IL TRM v9 | 5.1.2 | ENERGY STAR Clothes Washers | RS-APL-ESCL-V08-200101 | RS | APL | ESCL | V08-200101
Residential_Residential Market Transformation_Market Transformation_Electric_Appliances_All_Clothes Washers_2022_0_0_Incremental Cost | Residential_Residential Market Transformation_Market Transformation_Electric_Appliances_All_Clothes Washers_2022_0_0 | Residential | Residential Market Transformation | Market Transformation | Electric | Appliances | All | Clothes Washers | 2022 | 0 | 0 | Incremental Cost |  | 84 |  | IL TRM v9 | 5.1.2 | ENERGY STAR Clothes Washers | RS-APL-ESCL-V08-200101 | RS | APL | ESCL | V08-200101
Residential_Residential Market Transformation_Market Transformation_Electric_Appliances_All_Clothes Washers_2022_0_0_ | Residential_Residential Market Transformation_Market Transformation_Electric_Appliances_All_Clothes Washers_2022_0_0 | Residential | Residential Market Transformation | Market Transformation | Electric | Appliances | All | Clothes Washers | 2022 | 0 | 0 | [8 empty] | ERROR
Residential_Residential Market Transformation_Market Transformation_Electric_Appliances_All_Clothes Washers_2023_0_0_Delta_Water_gallons | Residential_Residential Market Transformation_Market Transformation_Electric_Appliances_All_Clothes Washers_2023_0_0 | Residential | Residential Market Transformation | Market Transformation | Electric | Appliances | All | Clothes Washers | 2023 | 0 | 0 | Delta_Water_gallons |  | 1295 | ENERGY STAR | IL TRM v9 | 5.1.2 | ENERGY STAR Clothes Washers | RS-APL-ESCL-V08-200101 | RS | APL | ESCL | V08-200101
Residential_Residential Market Transformation_Market Transformation_Electric_Appliances_All_Clothes Washers_2023_0_0_1000000 | Residential_Residential Market Transformation_Market Transformation_Electric_Appliances_All_Clothes Washers_2023_0_0 | Residential | Residential Market Transformation | Market Transformation | Electric | Appliances | All | Clothes Washers | 2023 | 0 | 0 | 1000000 |  | 1000000 |  | IL TRM v9 | 5.1.2 | ENERGY STAR Clothes Washers | RS-APL-ESCL-V08-200101 | RS | APL | ESCL | V08-200101
Residential_Residential Market Transformation_Market Transformation_Electric_Appliances_All_Clothes Washers_2023_0_0_E_water_total | Residential_Residential Market Transformation_Market Transformation_Electric_Appliances_All_Clothes Washers_2023_0_0 | Residential | Residential Market Transformation | Market Transformation | Electric | Appliances | All | Clothes Washers | 2023 | 0 | 0 | E_water_total |  | 5010 | All areas except Cook County | IL TRM v9 | 5.1.2 | ENERGY STAR Clothes Washers | RS-APL-ESCL-V08-200101 | RS | APL | ESCL | V08-200101
Residential_Residential Market Transformation_Market Transformation_Electric_Appliances_All_Clothes Washers_2023_0_0_kWh Saved per Unit | Residential_Residential Market Transformation_Market Transformation_Electric_Appliances_All_Clothes Washers_2023_0_0 | Residential | Residential Market Transformation | Market Transformation | Electric | Appliances | All | Clothes Washers | 2023 | 0 | 0 | kWh Saved per Unit |  | 58.6 | ENERGY STAR, Unknown DHW, Unknown Dryer | IL TRM v9 | 5.1.2 | ENERGY STAR Clothes Washers | RS-APL-ESCL-V08-200101 | RS | APL | ESCL | V08-200101
Residential_Residential Market Transformation_Market Transformation_Electric_Appliances_All_Clothes Washers_2023_0_0_Secondary Water kWh Saved per Unit | Residential_Residential Market Transformation_Market Transformation_Electric_Appliances_All_Clothes Washers_2023_0_0 | Residential | Residential Market Transformation | Market Transformation | Electric | Appliances | All | Clothes Washers | 2023 | 0 | 0 | Secondary Water kWh Saved per Unit |  | 6.4879 |  | IL TRM v9 | 5.1.2 | ENERGY STAR Clothes Washers | RS-APL-ESCL-V08-200101 | RS | APL | ESCL | V08-200101
Residential_Residential Market Transformation_Market Transformation_Electric_Appliances_All_Clothes Washers_2023_0_0_Coincident Peak kW Saved per Unit | Residential_Residential Market Transformation_Market Transformation_Electric_Appliances_All_Clothes Washers_2023_0_0 | Residential | Residential Market Transformation | Market Transformation | Electric | Appliances | All | Clothes Washers | 2023 | 0 | 0 | Coincident Peak kW Saved per Unit |  | 0.0075 | ENERGY STAR, Unknown DHW, Unknown Dryer | IL TRM v9 | 5.1.2 | ENERGY STAR Clothes Washers | RS-APL-ESCL-V08-200101 | RS | APL | ESCL | V08-200101
Residential_Residential Market Transformation_Market Transformation_Electric_Appliances_All_Clothes Washers_2023_0_0_Therms Saved per Unit | Residential_Residential Market Transformation_Market Transformation_Electric_Appliances_All_Clothes Washers_2023_0_0 | Residential | Residential Market Transformation | Market Transformation | Electric | Appliances | All | Clothes Washers | 2023 | 0 | 0 | Therms Saved per Unit |  | 2.1 | ENERGY STAR, Unknown DHW, Unknown Dryer | IL TRM v9 | 5.1.2 | ENERGY STAR Clothes Washers | RS-APL-ESCL-V08-200101 | RS | APL | ESCL | V08-200101
Residential_Residential Market Transformation_Market Transformation_Electric_Appliances_All_Clothes Washers_2023_0_0_Gal Saved per Unit | Residential_Residential Market Transformation_Market Transformation_Electric_Appliances_All_Clothes Washers_2023_0_0 | Residential | Residential Market Transformation | Market Transformation | Electric | Appliances | All | Clothes Washers | 2023 | 0 | 0 | Gal Saved per Unit |  | 1295 |  | IL TRM v9 | 5.1.2 | ENERGY STAR Clothes Washers | RS-APL-ESCL-V08-200101 | RS | APL | ESCL | V08-200101
Residential_Residential Market Transformation_Market Transformation_Electric_Appliances_All_Clothes Washers_2023_0_0_Lifetime (years) | Residential_Residential Market Transformation_Market Transformation_Electric_Appliances_All_Clothes Washers_2023_0_0 | Residential | Residential Market Transformation | Market Transformation | Electric | Appliances | All | Clothes Washers | 2023 | 0 | 0 | Lifetime (years) |  | 14 |  | IL TRM v9 | 5.1.2 | ENERGY STAR Clothes Washers | RS-APL-ESCL-V08-200101 | RS | APL | ESCL | V08-200101
Residential_Residential Market Transformation_Market Transformation_Electric_Appliances_All_Clothes Washers_2023_0_0_Incremental Cost | Residential_Residential Market Transformation_Market Transformation_Electric_Appliances_All_Clothes Washers_2023_0_0 | Residential | Residential Market Transformation | Market Transformation | Electric | Appliances | All | Clothes Washers | 2023 | 0 | 0 | Incremental Cost |  | 84 |  | IL TRM v9 | 5.1.2 | ENERGY STAR Clothes Washers | RS-APL-ESCL-V08-200101 | RS | APL | ESCL | V08-200101
Residential_Residential Market Transformation_Market Transformation_Electric_Appliances_All_Clothes Washers_2023_0_0_ | Residential_Residential Market Transformation_Market Transformation_Electric_Appliances_All_Clothes Washers_2023_0_0 | Residential | Residential Market Transformation | Market Transformation | Electric | Appliances | All | Clothes Washers | 2023 | 0 | 0 | [8 empty] | ERROR
Residential_Residential Market Transformation_Market Transformation_Electric_Appliances_All_Clothes Washers_2024_0_0_Delta_Water_gallons | Residential_Residential Market Transformation_Market Transformation_Electric_Appliances_All_Clothes Washers_2024_0_0 | Residential | Residential Market Transformation | Market Transformation | Electric | Appliances | All | Clothes Washers | 2024 | 0 | 0 | Delta_Water_gallons |  | 1295 | ENERGY STAR | IL TRM v9 | 5.1.2 | ENERGY STAR Clothes Washers | RS-APL-ESCL-V08-200101 | RS | APL | ESCL | V08-200101
Residential_Residential Market Transformation_Market Transformation_Electric_Appliances_All_Clothes Washers_2024_0_0_1000000 | Residential_Residential Market Transformation_Market Transformation_Electric_Appliances_All_Clothes Washers_2024_0_0 | Residential | Residential Market Transformation | Market Transformation | Electric | Appliances | All | Clothes Washers | 2024 | 0 | 0 | 1000000 |  | 1000000 |  | IL TRM v9 | 5.1.2 | ENERGY STAR Clothes Washers | RS-APL-ESCL-V08-200101 | RS | APL | ESCL | V08-200101
Residential_Residential Market Transformation_Market Transformation_Electric_Appliances_All_Clothes Washers_2024_0_0_E_water_total | Residential_Residential Market Transformation_Market Transformation_Electric_Appliances_All_Clothes Washers_2024_0_0 | Residential | Residential Market Transformation | Market Transformation | Electric | Appliances | All | Clothes Washers | 2024 | 0 | 0 | E_water_total |  | 5010 | All areas except Cook County | IL TRM v9 | 5.1.2 | ENERGY STAR Clothes Washers | RS-APL-ESCL-V08-200101 | RS | APL | ESCL | V08-200101
Residential_Residential Market Transformation_Market Transformation_Electric_Appliances_All_Clothes Washers_2024_0_0_kWh Saved per Unit | Residential_Residential Market Transformation_Market Transformation_Electric_Appliances_All_Clothes Washers_2024_0_0 | Residential | Residential Market Transformation | Market Transformation | Electric | Appliances | All | Clothes Washers | 2024 | 0 | 0 | kWh Saved per Unit |  | 58.6 | ENERGY STAR, Unknown DHW, Unknown Dryer | IL TRM v9 | 5.1.2 | ENERGY STAR Clothes Washers | RS-APL-ESCL-V08-200101 | RS | APL | ESCL | V08-200101
Residential_Residential Market Transformation_Market Transformation_Electric_Appliances_All_Clothes Washers_2024_0_0_Secondary Water kWh Saved per Unit | Residential_Residential Market Transformation_Market Transformation_Electric_Appliances_All_Clothes Washers_2024_0_0 | Residential | Residential Market Transformation | Market Transformation | Electric | Appliances | All | Clothes Washers | 2024 | 0 | 0 | Secondary Water kWh Saved per Unit |  | 6.4879 |  | IL TRM v9 | 5.1.2 | ENERGY STAR Clothes Washers | RS-APL-ESCL-V08-200101 | RS | APL | ESCL | V08-200101
Residential_Residential Market Transformation_Market Transformation_Electric_Appliances_All_Clothes Washers_2024_0_0_Coincident Peak kW Saved per Unit | Residential_Residential Market Transformation_Market Transformation_Electric_Appliances_All_Clothes Washers_2024_0_0 | Residential | Residential Market Transformation | Market Transformation | Electric | Appliances | All | Clothes Washers | 2024 | 0 | 0 | Coincident Peak kW Saved per Unit |  | 0.0075 | ENERGY STAR, Unknown DHW, Unknown Dryer | IL TRM v9 | 5.1.2 | ENERGY STAR Clothes Washers | RS-APL-ESCL-V08-200101 | RS | APL | ESCL | V08-200101
Residential_Residential Market Transformation_Market Transformation_Electric_Appliances_All_Clothes Washers_2024_0_0_Therms Saved per Unit | Residential_Residential Market Transformation_Market Transformation_Electric_Appliances_All_Clothes Washers_2024_0_0 | Residential | Residential Market Transformation | Market Transformation | Electric | Appliances | All | Clothes Washers | 2024 | 0 | 0 | Therms Saved per Unit |  | 2.1 | ENERGY STAR, Unknown DHW, Unknown Dryer | IL TRM v9 | 5.1.2 | ENERGY STAR Clothes Washers | RS-APL-ESCL-V08-200101 | RS | APL | ESCL | V08-200101
Residential_Residential Market Transformation_Market Transformation_Electric_Appliances_All_Clothes Washers_2024_0_0_Gal Saved per Unit | Residential_Residential Market Transformation_Market Transformation_Electric_Appliances_All_Clothes Washers_2024_0_0 | Residential | Residential Market Transformation | Market Transformation | Electric | Appliances | All | Clothes Washers | 2024 | 0 | 0 | Gal Saved per Unit |  | 1295 |  | IL TRM v9 | 5.1.2 | ENERGY STAR Clothes Washers | RS-APL-ESCL-V08-200101 | RS | APL | ESCL | V08-200101
Residential_Residential Market Transformation_Market Transformation_Electric_Appliances_All_Clothes Washers_2024_0_0_Lifetime (years) | Residential_Residential Market Transformation_Market Transformation_Electric_Appliances_All_Clothes Washers_2024_0_0 | Residential | Residential Market Transformation | Market Transformation | Electric | Appliances | All | Clothes Washers | 2024 | 0 | 0 | Lifetime (years) |  | 14 |  | IL TRM v9 | 5.1.2 | ENERGY STAR Clothes Washers | RS-APL-ESCL-V08-200101 | RS | APL | ESCL | V08-200101
Residential_Residential Market Transformation_Market Transformation_Electric_Appliances_All_Clothes Washers_2024_0_0_Incremental Cost | Residential_Residential Market Transformation_Market Transformation_Electric_Appliances_All_Clothes Washers_2024_0_0 | Residential | Residential Market Transformation | Market Transformation | Electric | Appliances | All | Clothes Washers | 2024 | 0 | 0 | Incremental Cost |  | 84 |  | IL TRM v9 | 5.1.2 | ENERGY STAR Clothes Washers | RS-APL-ESCL-V08-200101 | RS | APL | ESCL | V08-200101
Residential_Residential Market Transformation_Market Transformation_Electric_Appliances_All_Clothes Washers_2024_0_0_ | Residential_Residential Market Transformation_Market Transformation_Electric_Appliances_All_Clothes Washers_2024_0_0 | Residential | Residential Market Transformation | Market Transformation | Electric | Appliances | All | Clothes Washers | 2024 | 0 | 0 | [8 empty] | ERROR
Residential_Residential Market Transformation_Market Transformation_Electric_Appliances_All_Clothes Washers_2025_0_0_Delta_Water_gallons | Residential_Residential Market Transformation_Market Transformation_Electric_Appliances_All_Clothes Washers_2025_0_0 | Residential | Residential Market Transformation | Market Transformation | Electric | Appliances | All | Clothes Washers | 2025 | 0 | 0 | Delta_Water_gallons |  | 1295 | ENERGY STAR | IL TRM v9 | 5.1.2 | ENERGY STAR Clothes Washers | RS-APL-ESCL-V08-200101 | RS | APL | ESCL | V08-200101
Residential_Residential Market Transformation_Market Transformation_Electric_Appliances_All_Clothes Washers_2025_0_0_1000000 | Residential_Residential Market Transformation_Market Transformation_Electric_Appliances_All_Clothes Washers_2025_0_0 | Residential | Residential Market Transformation | Market Transformation | Electric | Appliances | All | Clothes Washers | 2025 | 0 | 0 | 1000000 |  | 1000000 |  | IL TRM v9 | 5.1.2 | ENERGY STAR Clothes Washers | RS-APL-ESCL-V08-200101 | RS | APL | ESCL | V08-200101
Residential_Residential Market Transformation_Market Transformation_Electric_Appliances_All_Clothes Washers_2025_0_0_E_water_total | Residential_Residential Market Transformation_Market Transformation_Electric_Appliances_All_Clothes Washers_2025_0_0 | Residential | Residential Market Transformation | Market Transformation | Electric | Appliances | All | Clothes Washers | 2025 | 0 | 0 | E_water_total |  | 5010 | All areas except Cook County | IL TRM v9 | 5.1.2 | ENERGY STAR Clothes Washers | RS-APL-ESCL-V08-200101 | RS | APL | ESCL | V08-200101
Residential_Residential Market Transformation_Market Transformation_Electric_Appliances_All_Clothes Washers_2025_0_0_kWh Saved per Unit | Residential_Residential Market Transformation_Market Transformation_Electric_Appliances_All_Clothes Washers_2025_0_0 | Residential | Residential Market Transformation | Market Transformation | Electric | Appliances | All | Clothes Washers | 2025 | 0 | 0 | kWh Saved per Unit |  | 58.6 | ENERGY STAR, Unknown DHW, Unknown Dryer | IL TRM v9 | 5.1.2 | ENERGY STAR Clothes Washers | RS-APL-ESCL-V08-200101 | RS | APL | ESCL | V08-200101
Residential_Residential Market Transformation_Market Transformation_Electric_Appliances_All_Clothes Washers_2025_0_0_Secondary Water kWh Saved per Unit | Residential_Residential Market Transformation_Market Transformation_Electric_Appliances_All_Clothes Washers_2025_0_0 | Residential | Residential Market Transformation | Market Transformation | Electric | Appliances | All | Clothes Washers | 2025 | 0 | 0 | Secondary Water kWh Saved per Unit |  | 6.4879 |  | IL TRM v9 | 5.1.2 | ENERGY STAR Clothes Washers | RS-APL-ESCL-V08-200101 | RS | APL | ESCL | V08-200101
Residential_Residential Market Transformation_Market Transformation_Electric_Appliances_All_Clothes Washers_2025_0_0_Coincident Peak kW Saved per Unit | Residential_Residential Market Transformation_Market Transformation_Electric_Appliances_All_Clothes Washers_2025_0_0 | Residential | Residential Market Transformation | Market Transformation | Electric | Appliances | All | Clothes Washers | 2025 | 0 | 0 | Coincident Peak kW Saved per Unit |  | 0.0075 | ENERGY STAR, Unknown DHW, Unknown Dryer | IL TRM v9 | 5.1.2 | ENERGY STAR Clothes Washers | RS-APL-ESCL-V08-200101 | RS | APL | ESCL | V08-200101
Residential_Residential Market Transformation_Market Transformation_Electric_Appliances_All_Clothes Washers_2025_0_0_Therms Saved per Unit | Residential_Residential Market Transformation_Market Transformation_Electric_Appliances_All_Clothes Washers_2025_0_0 | Residential | Residential Market Transformation | Market Transformation | Electric | Appliances | All | Clothes Washers | 2025 | 0 | 0 | Therms Saved per Unit |  | 2.1 | ENERGY STAR, Unknown DHW, Unknown Dryer | IL TRM v9 | 5.1.2 | ENERGY STAR Clothes Washers | RS-APL-ESCL-V08-200101 | RS | APL | ESCL | V08-200101
Residential_Residential Market Transformation_Market Transformation_Electric_Appliances_All_Clothes Washers_2025_0_0_Gal Saved per Unit | Residential_Residential Market Transformation_Market Transformation_Electric_Appliances_All_Clothes Washers_2025_0_0 | Residential | Residential Market Transformation | Market Transformation | Electric | Appliances | All | Clothes Washers | 2025 | 0 | 0 | Gal Saved per Unit |  | 1295 |  | IL TRM v9 | 5.1.2 | ENERGY STAR Clothes Washers | RS-APL-ESCL-V08-200101 | RS | APL | ESCL | V08-200101
Residential_Residential Market Transformation_Market Transformation_Electric_Appliances_All_Clothes Washers_2025_0_0_Lifetime (years) | Residential_Residential Market Transformation_Market Transformation_Electric_Appliances_All_Clothes Washers_2025_0_0 | Residential | Residential Market Transformation | Market Transformation | Electric | Appliances | All | Clothes Washers | 2025 | 0 | 0 | Lifetime (years) |  | 14 |  | IL TRM v9 | 5.1.2 | ENERGY STAR Clothes Washers | RS-APL-ESCL-V08-200101 | RS | APL | ESCL | V08-200101
Residential_Residential Market Transformation_Market Transformation_Electric_Appliances_All_Clothes Washers_2025_0_0_Incremental Cost | Residential_Residential Market Transformation_Market Transformation_Electric_Appliances_All_Clothes Washers_2025_0_0 | Residential | Residential Market Transformation | Market Transformation | Electric | Appliances | All | Clothes Washers | 2025 | 0 | 0 | Incremental Cost |  | 84 |  | IL TRM v9 | 5.1.2 | ENERGY STAR Clothes Washers | RS-APL-ESCL-V08-200101 | RS | APL | ESCL | V08-200101
Residential_Residential Market Transformation_Market Transformation_Electric_Appliances_All_Clothes Washers_2025_0_0_ | Residential_Residential Market Transformation_Market Transformation_Electric_Appliances_All_Clothes Washers_2025_0_0 | Residential | Residential Market Transformation | Market Transformation | Electric | Appliances | All | Clothes Washers | 2025 | 0 | 0 | [8 empty] | ERROR
Residential_Retail Products_Efficient Choice Tool_Electric_Appliances_Single-Family/Multifamily_Clothes Washer_0_0_0_Delta_Water_gallons | Residential_Retail Products_Efficient Choice Tool_Electric_Appliances_Single-Family/Multifamily_Clothes Washer_0_0_0 | Residential | Retail Products | Efficient Choice Tool | Electric | Appliances | Single-Family/Multifamily | Clothes Washer | 0 | 0 | 0 | Delta_Water_gallons |  | 1295 | ENERGY STAR | IL TRM v9 | 5.1.2 | ENERGY STAR Clothes Washers | RS-APL-ESCL-V08-200101 | RS | APL | ESCL | V08-200101
Residential_Retail Products_Efficient Choice Tool_Electric_Appliances_Single-Family/Multifamily_Clothes Washer_0_0_0_1000000 | Residential_Retail Products_Efficient Choice Tool_Electric_Appliances_Single-Family/Multifamily_Clothes Washer_0_0_0 | Residential | Retail Products | Efficient Choice Tool | Electric | Appliances | Single-Family/Multifamily | Clothes Washer | 0 | 0 | 0 | 1000000 |  | 1000000 |  | IL TRM v9 | 5.1.2 | ENERGY STAR Clothes Washers | RS-APL-ESCL-V08-200101 | RS | APL | ESCL | V08-200101
Residential_Retail Products_Efficient Choice Tool_Electric_Appliances_Single-Family/Multifamily_Clothes Washer_0_0_0_E_water_total | Residential_Retail Products_Efficient Choice Tool_Electric_Appliances_Single-Family/Multifamily_Clothes Washer_0_0_0 | Residential | Retail Products | Efficient Choice Tool | Electric | Appliances | Single-Family/Multifamily | Clothes Washer | 0 | 0 | 0 | E_water_total |  | 5010 | All areas except Cook County | IL TRM v9 | 5.1.2 | ENERGY STAR Clothes Washers | RS-APL-ESCL-V08-200101 | RS | APL | ESCL | V08-200101
Residential_Retail Products_Efficient Choice Tool_Electric_Appliances_Single-Family/Multifamily_Clothes Washer_0_0_0_kWh Saved per Unit | Residential_Retail Products_Efficient Choice Tool_Electric_Appliances_Single-Family/Multifamily_Clothes Washer_0_0_0 | Residential | Retail Products | Efficient Choice Tool | Electric | Appliances | Single-Family/Multifamily | Clothes Washer | 0 | 0 | 0 | kWh Saved per Unit |  | 58.6 | ENERGY STAR, Unknown DHW, Unknown Dryer | IL TRM v9 | 5.1.2 | ENERGY STAR Clothes Washers | RS-APL-ESCL-V08-200101 | RS | APL | ESCL | V08-200101
Residential_Retail Products_Efficient Choice Tool_Electric_Appliances_Single-Family/Multifamily_Clothes Washer_0_0_0_Secondary Water kWh Saved per Unit | Residential_Retail Products_Efficient Choice Tool_Electric_Appliances_Single-Family/Multifamily_Clothes Washer_0_0_0 | Residential | Retail Products | Efficient Choice Tool | Electric | Appliances | Single-Family/Multifamily | Clothes Washer | 0 | 0 | 0 | Secondary Water kWh Saved per Unit |  | 6.4879 |  | IL TRM v9 | 5.1.2 | ENERGY STAR Clothes Washers | RS-APL-ESCL-V08-200101 | RS | APL | ESCL | V08-200101
Residential_Retail Products_Efficient Choice Tool_Electric_Appliances_Single-Family/Multifamily_Clothes Washer_0_0_0_Coincident Peak kW Saved per Unit | Residential_Retail Products_Efficient Choice Tool_Electric_Appliances_Single-Family/Multifamily_Clothes Washer_0_0_0 | Residential | Retail Products | Efficient Choice Tool | Electric | Appliances | Single-Family/Multifamily | Clothes Washer | 0 | 0 | 0 | Coincident Peak kW Saved per Unit |  | 0.0075 | ENERGY STAR, Unknown DHW, Unknown Dryer | IL TRM v9 | 5.1.2 | ENERGY STAR Clothes Washers | RS-APL-ESCL-V08-200101 | RS | APL | ESCL | V08-200101
Residential_Retail Products_Efficient Choice Tool_Electric_Appliances_Single-Family/Multifamily_Clothes Washer_0_0_0_Therms Saved per Unit | Residential_Retail Products_Efficient Choice Tool_Electric_Appliances_Single-Family/Multifamily_Clothes Washer_0_0_0 | Residential | Retail Products | Efficient Choice Tool | Electric | Appliances | Single-Family/Multifamily | Clothes Washer | 0 | 0 | 0 | Therms Saved per Unit |  | 2.1 | ENERGY STAR, Unknown DHW, Unknown Dryer | IL TRM v9 | 5.1.2 | ENERGY STAR Clothes Washers | RS-APL-ESCL-V08-200101 | RS | APL | ESCL | V08-200101
Residential_Retail Products_Efficient Choice Tool_Electric_Appliances_Single-Family/Multifamily_Clothes Washer_0_0_0_Gal Saved per Unit | Residential_Retail Products_Efficient Choice Tool_Electric_Appliances_Single-Family/Multifamily_Clothes Washer_0_0_0 | Residential | Retail Products | Efficient Choice Tool | Electric | Appliances | Single-Family/Multifamily | Clothes Washer | 0 | 0 | 0 | Gal Saved per Unit |  | 1295 |  | IL TRM v9 | 5.1.2 | ENERGY STAR Clothes Washers | RS-APL-ESCL-V08-200101 | RS | APL | ESCL | V08-200101
Residential_Retail Products_Efficient Choice Tool_Electric_Appliances_Single-Family/Multifamily_Clothes Washer_0_0_0_Lifetime (years) | Residential_Retail Products_Efficient Choice Tool_Electric_Appliances_Single-Family/Multifamily_Clothes Washer_0_0_0 | Residential | Retail Products | Efficient Choice Tool | Electric | Appliances | Single-Family/Multifamily | Clothes Washer | 0 | 0 | 0 | Lifetime (years) |  | 14 |  | IL TRM v9 | 5.1.2 | ENERGY STAR Clothes Washers | RS-APL-ESCL-V08-200101 | RS | APL | ESCL | V08-200101
Residential_Retail Products_Efficient Choice Tool_Electric_Appliances_Single-Family/Multifamily_Clothes Washer_0_0_0_Incremental Cost | Residential_Retail Products_Efficient Choice Tool_Electric_Appliances_Single-Family/Multifamily_Clothes Washer_0_0_0 | Residential | Retail Products | Efficient Choice Tool | Electric | Appliances | Single-Family/Multifamily | Clothes Washer | 0 | 0 | 0 | Incremental Cost |  | 84 |  | IL TRM v9 | 5.1.2 | ENERGY STAR Clothes Washers | RS-APL-ESCL-V08-200101 | RS | APL | ESCL | V08-200101
Residential_Retail Products_Efficient Choice Tool_Electric_Appliances_Single-Family/Multifamily_Clothes Washer_0_0_0_ | Residential_Retail Products_Efficient Choice Tool_Electric_Appliances_Single-Family/Multifamily_Clothes Washer_0_0_0 | Residential | Retail Products | Efficient Choice Tool | Electric | Appliances | Single-Family/Multifamily | Clothes Washer | 0 | 0 | 0 | [8 empty] | ERROR
Residential_Retail Products_Efficient Choice Tool_Electric_Appliances_Single-Family/Multifamily_Dishwasher_0_0_0_kWh Saved per Unit | Residential_Retail Products_Efficient Choice Tool_Electric_Appliances_Single-Family/Multifamily_Dishwasher_0_0_0 | Residential | Retail Products | Efficient Choice Tool | Electric | Appliances | Single-Family/Multifamily | Dishwasher | 0 | 0 | 0 | kWh Saved per Unit |  | 19.6 | ENERGY STAR Standard, Unknown DHW | IL TRM v9 | 5.1.4 | ENERGY STAR Dishwasher | RS-APL-ESDI-V06-210101 | RS | APL | ESDI | V06-210101
Residential_Retail Products_Efficient Choice Tool_Electric_Appliances_Single-Family/Multifamily_Dishwasher_0_0_0_Secondary Water kWh Saved per Unit | Residential_Retail Products_Efficient Choice Tool_Electric_Appliances_Single-Family/Multifamily_Dishwasher_0_0_0 | Residential | Retail Products | Efficient Choice Tool | Electric | Appliances | Single-Family/Multifamily | Dishwasher | 0 | 0 | 0 | Secondary Water kWh Saved per Unit |  | 1.3 | ENERGY STAR Standard, All areas except Cook County | IL TRM v9 | 5.1.4 | ENERGY STAR Dishwasher | RS-APL-ESDI-V06-210101 | RS | APL | ESDI | V06-210101
Residential_Retail Products_Efficient Choice Tool_Electric_Appliances_Single-Family/Multifamily_Dishwasher_0_0_0_Coincident Peak kW Saved per Unit | Residential_Retail Products_Efficient Choice Tool_Electric_Appliances_Single-Family/Multifamily_Dishwasher_0_0_0 | Residential | Retail Products | Efficient Choice Tool | Electric | Appliances | Single-Family/Multifamily | Dishwasher | 0 | 0 | 0 | Coincident Peak kW Saved per Unit |  | 0.0014 | ENERGY STAR Standard, Unknown DHW | IL TRM v9 | 5.1.4 | ENERGY STAR Dishwasher | RS-APL-ESDI-V06-210101 | RS | APL | ESDI | V06-210101
Residential_Retail Products_Efficient Choice Tool_Electric_Appliances_Single-Family/Multifamily_Dishwasher_0_0_0_Therms Saved per Unit | Residential_Retail Products_Efficient Choice Tool_Electric_Appliances_Single-Family/Multifamily_Dishwasher_0_0_0 | Residential | Retail Products | Efficient Choice Tool | Electric | Appliances | Single-Family/Multifamily | Dishwasher | 0 | 0 | 0 | Therms Saved per Unit |  | 0.64 | ENERGY STAR Standard, Unknown DHW | IL TRM v9 | 5.1.4 | ENERGY STAR Dishwasher | RS-APL-ESDI-V06-210101 | RS | APL | ESDI | V06-210101
Residential_Retail Products_Efficient Choice Tool_Electric_Appliances_Single-Family/Multifamily_Dishwasher_0_0_0_Gal Saved per Unit | Residential_Retail Products_Efficient Choice Tool_Electric_Appliances_Single-Family/Multifamily_Dishwasher_0_0_0 | Residential | Retail Products | Efficient Choice Tool | Electric | Appliances | Single-Family/Multifamily | Dishwasher | 0 | 0 | 0 | Gal Saved per Unit |  | 252 | ENERGY STAR Standard | IL TRM v9 | 5.1.4 | ENERGY STAR Dishwasher | RS-APL-ESDI-V06-210101 | RS | APL | ESDI | V06-210101
Residential_Retail Products_Efficient Choice Tool_Electric_Appliances_Single-Family/Multifamily_Dishwasher_0_0_0_Lifetime (years) | Residential_Retail Products_Efficient Choice Tool_Electric_Appliances_Single-Family/Multifamily_Dishwasher_0_0_0 | Residential | Retail Products | Efficient Choice Tool | Electric | Appliances | Single-Family/Multifamily | Dishwasher | 0 | 0 | 0 | Lifetime (years) |  | 11 |  | IL TRM v9 | 5.1.4 | ENERGY STAR Dishwasher | RS-APL-ESDI-V06-210101 | RS | APL | ESDI | V06-210101
Residential_Retail Products_Efficient Choice Tool_Electric_Appliances_Single-Family/Multifamily_Dishwasher_0_0_0_Incremental Cost | Residential_Retail Products_Efficient Choice Tool_Electric_Appliances_Single-Family/Multifamily_Dishwasher_0_0_0 | Residential | Retail Products | Efficient Choice Tool | Electric | Appliances | Single-Family/Multifamily | Dishwasher | 0 | 0 | 0 | Incremental Cost |  | 75.67 |  | IL TRM v9 | 5.1.4 | ENERGY STAR Dishwasher | RS-APL-ESDI-V06-210101 | RS | APL | ESDI | V06-210101
Residential_Retail Products_Efficient Choice Tool_Electric_Appliances_Single-Family/Multifamily_Dishwasher_0_0_0_ | Residential_Retail Products_Efficient Choice Tool_Electric_Appliances_Single-Family/Multifamily_Dishwasher_0_0_0 | Residential | Retail Products | Efficient Choice Tool | Electric | Appliances | Single-Family/Multifamily | Dishwasher | 0 | 0 | 0 | [8 empty] | ERROR
Residential_Retail Products_Efficient Choice Tool_Electric_Appliances_Single-Family/Multifamily_Clothes Dryer_0_0_0_Load | Residential_Retail Products_Efficient Choice Tool_Electric_Appliances_Single-Family/Multifamily_Clothes Dryer_0_0_0 | Residential | Retail Products | Efficient Choice Tool | Electric | Appliances | Single-Family/Multifamily | Clothes Dryer | 0 | 0 | 0 | Load |  | 8.45 | Standard | IL TRM v9 | 5.1.10 | ENERGY STAR Clothes Dryer | RS-APL-ESDR-V04-210101 | RS | APL | ESDR | V04-210101
Residential_Retail Products_Efficient Choice Tool_Electric_Appliances_Single-Family/Multifamily_Clothes Dryer_0_0_0_CEFbase | Residential_Retail Products_Efficient Choice Tool_Electric_Appliances_Single-Family/Multifamily_Clothes Dryer_0_0_0 | Residential | Retail Products | Efficient Choice Tool | Electric | Appliances | Single-Family/Multifamily | Clothes Dryer | 0 | 0 | 0 | CEFbase |  | 3.11 | Vented Electric, Standard (≥ 4.4 ft3) | IL TRM v9 | 5.1.10 | ENERGY STAR Clothes Dryer | RS-APL-ESDR-V04-210101 | RS | APL | ESDR | V04-210101
Residential_Retail Products_Efficient Choice Tool_Electric_Appliances_Single-Family/Multifamily_Clothes Dryer_0_0_0_Load | Residential_Retail Products_Efficient Choice Tool_Electric_Appliances_Single-Family/Multifamily_Clothes Dryer_0_0_0 | Residential | Retail Products | Efficient Choice Tool | Electric | Appliances | Single-Family/Multifamily | Clothes Dryer | 0 | 0 | 0 | Load |  | 8.45 | Standard | IL TRM v9 | 5.1.10 | ENERGY STAR Clothes Dryer | RS-APL-ESDR-V04-210101 | RS | APL | ESDR | V04-210101
Residential_Retail Products_Efficient Choice Tool_Electric_Appliances_Single-Family/Multifamily_Clothes Dryer_0_0_0_CEFeff | Residential_Retail Products_Efficient Choice Tool_Electric_Appliances_Single-Family/Multifamily_Clothes Dryer_0_0_0 | Residential | Retail Products | Efficient Choice Tool | Electric | Appliances | Single-Family/Multifamily | Clothes Dryer | 0 | 0 | 0 | CEFeff |  | 3.93 |  | IL TRM v9 | 5.1.10 | ENERGY STAR Clothes Dryer | RS-APL-ESDR-V04-210101 | RS | APL | ESDR | V04-210101
Residential_Retail Products_Efficient Choice Tool_Electric_Appliances_Single-Family/Multifamily_Clothes Dryer_0_0_0_Ncycles | Residential_Retail Products_Efficient Choice Tool_Electric_Appliances_Single-Family/Multifamily_Clothes Dryer_0_0_0 | Residential | Retail Products | Efficient Choice Tool | Electric | Appliances | Single-Family/Multifamily | Clothes Dryer | 0 | 0 | 0 | Ncycles |  | 283 |  | IL TRM v9 | 5.1.10 | ENERGY STAR Clothes Dryer | RS-APL-ESDR-V04-210101 | RS | APL | ESDR | V04-210101
Residential_Retail Products_Efficient Choice Tool_Electric_Appliances_Single-Family/Multifamily_Clothes Dryer_0_0_0_%Electric | Residential_Retail Products_Efficient Choice Tool_Electric_Appliances_Single-Family/Multifamily_Clothes Dryer_0_0_0 | Residential | Retail Products | Efficient Choice Tool | Electric | Appliances | Single-Family/Multifamily | Clothes Dryer | 0 | 0 | 0 | %Electric |  | 1 | Electric Dryer | IL TRM v9 | 5.1.10 | ENERGY STAR Clothes Dryer | RS-APL-ESDR-V04-210101 | RS | APL | ESDR | V04-210101
Residential_Retail Products_Efficient Choice Tool_Electric_Appliances_Single-Family/Multifamily_Clothes Dryer_0_0_0_ΔkWh | Residential_Retail Products_Efficient Choice Tool_Electric_Appliances_Single-Family/Multifamily_Clothes Dryer_0_0_0 | Residential | Retail Products | Efficient Choice Tool | Electric | Appliances | Single-Family/Multifamily | Clothes Dryer | 0 | 0 | 0 | ΔkWh |  | 160.4368 |  | IL TRM v9 | 5.1.10 | ENERGY STAR Clothes Dryer | RS-APL-ESDR-V04-210101 | RS | APL | ESDR | V04-210101
Residential_Retail Products_Efficient Choice Tool_Electric_Appliances_Single-Family/Multifamily_Clothes Dryer_0_0_0_Hours | Residential_Retail Products_Efficient Choice Tool_Electric_Appliances_Single-Family/Multifamily_Clothes Dryer_0_0_0 | Residential | Retail Products | Efficient Choice Tool | Electric | Appliances | Single-Family/Multifamily | Clothes Dryer | 0 | 0 | 0 | Hours |  | 283 |  | IL TRM v9 | 5.1.10 | ENERGY STAR Clothes Dryer | RS-APL-ESDR-V04-210101 | RS | APL | ESDR | V04-210101
Residential_Retail Products_Efficient Choice Tool_Electric_Appliances_Single-Family/Multifamily_Clothes Dryer_0_0_0_CF | Residential_Retail Products_Efficient Choice Tool_Electric_Appliances_Single-Family/Multifamily_Clothes Dryer_0_0_0 | Residential | Retail Products | Efficient Choice Tool | Electric | Appliances | Single-Family/Multifamily | Clothes Dryer | 0 | 0 | 0 | CF |  | 0.038 |  | IL TRM v9 | 5.1.10 | ENERGY STAR Clothes Dryer | RS-APL-ESDR-V04-210101 | RS | APL | ESDR | V04-210101
Residential_Retail Products_Efficient Choice Tool_Electric_Appliances_Single-Family/Multifamily_Clothes Dryer_0_0_0_ΔkW | Residential_Retail Products_Efficient Choice Tool_Electric_Appliances_Single-Family/Multifamily_Clothes Dryer_0_0_0 | Residential | Retail Products | Efficient Choice Tool | Electric | Appliances | Single-Family/Multifamily | Clothes Dryer | 0 | 0 | 0 | ΔkW |  | 0.021543 |  | IL TRM v9 | 5.1.10 | ENERGY STAR Clothes Dryer | RS-APL-ESDR-V04-210101 | RS | APL | ESDR | V04-210101
Residential_Retail Products_Efficient Choice Tool_Electric_Appliances_Single-Family/Multifamily_Clothes Dryer_0_0_0_Load | Residential_Retail Products_Efficient Choice Tool_Electric_Appliances_Single-Family/Multifamily_Clothes Dryer_0_0_0 | Residential | Retail Products | Efficient Choice Tool | Electric | Appliances | Single-Family/Multifamily | Clothes Dryer | 0 | 0 | 0 | Load |  | 8.45 | Standard | IL TRM v9 | 5.1.10 | ENERGY STAR Clothes Dryer | RS-APL-ESDR-V04-210101 | RS | APL | ESDR | V04-210101
Residential_Retail Products_Efficient Choice Tool_Electric_Appliances_Single-Family/Multifamily_Clothes Dryer_0_0_0_EFbase | Residential_Retail Products_Efficient Choice Tool_Electric_Appliances_Single-Family/Multifamily_Clothes Dryer_0_0_0 | Residential | Retail Products | Efficient Choice Tool | Electric | Appliances | Single-Family/Multifamily | Clothes Dryer | 0 | 0 | 0 | EFbase |  | 2.84 | Vented Gas | IL TRM v9 | 5.1.10 | ENERGY STAR Clothes Dryer | RS-APL-ESDR-V04-210101 | RS | APL | ESDR | V04-210101
Residential_Retail Products_Efficient Choice Tool_Electric_Appliances_Single-Family/Multifamily_Clothes Dryer_0_0_0_Load | Residential_Retail Products_Efficient Choice Tool_Electric_Appliances_Single-Family/Multifamily_Clothes Dryer_0_0_0 | Residential | Retail Products | Efficient Choice Tool | Electric | Appliances | Single-Family/Multifamily | Clothes Dryer | 0 | 0 | 0 | Load |  | 8.45 | Standard | IL TRM v9 | 5.1.10 | ENERGY STAR Clothes Dryer | RS-APL-ESDR-V04-210101 | RS | APL | ESDR | V04-210101
Residential_Retail Products_Efficient Choice Tool_Electric_Appliances_Single-Family/Multifamily_Clothes Dryer_0_0_0_CEFeff | Residential_Retail Products_Efficient Choice Tool_Electric_Appliances_Single-Family/Multifamily_Clothes Dryer_0_0_0 | Residential | Retail Products | Efficient Choice Tool | Electric | Appliances | Single-Family/Multifamily | Clothes Dryer | 0 | 0 | 0 | CEFeff |  | 3.48 | Vented Gas | IL TRM v9 | 5.1.10 | ENERGY STAR Clothes Dryer | RS-APL-ESDR-V04-210101 | RS | APL | ESDR | V04-210101
Residential_Retail Products_Efficient Choice Tool_Electric_Appliances_Single-Family/Multifamily_Clothes Dryer_0_0_0_Ncycles | Residential_Retail Products_Efficient Choice Tool_Electric_Appliances_Single-Family/Multifamily_Clothes Dryer_0_0_0 | Residential | Retail Products | Efficient Choice Tool | Electric | Appliances | Single-Family/Multifamily | Clothes Dryer | 0 | 0 | 0 | Ncycles |  | 283 |  | IL TRM v9 | 5.1.10 | ENERGY STAR Clothes Dryer | RS-APL-ESDR-V04-210101 | RS | APL | ESDR | V04-210101
Residential_Retail Products_Efficient Choice Tool_Electric_Appliances_Single-Family/Multifamily_Clothes Dryer_0_0_0_Therm_convert | Residential_Retail Products_Efficient Choice Tool_Electric_Appliances_Single-Family/Multifamily_Clothes Dryer_0_0_0 | Residential | Retail Products | Efficient Choice Tool | Electric | Appliances | Single-Family/Multifamily | Clothes Dryer | 0 | 0 | 0 | Therm_convert |  | 0.03412 |  | IL TRM v9 | 5.1.10 | ENERGY STAR Clothes Dryer | RS-APL-ESDR-V04-210101 | RS | APL | ESDR | V04-210101
Residential_Retail Products_Efficient Choice Tool_Electric_Appliances_Single-Family/Multifamily_Clothes Dryer_0_0_0_%Gas | Residential_Retail Products_Efficient Choice Tool_Electric_Appliances_Single-Family/Multifamily_Clothes Dryer_0_0_0 | Residential | Retail Products | Efficient Choice Tool | Electric | Appliances | Single-Family/Multifamily | Clothes Dryer | 0 | 0 | 0 | %Gas |  | 0 | Electric Dryer | IL TRM v9 | 5.1.10 | ENERGY STAR Clothes Dryer | RS-APL-ESDR-V04-210101 | RS | APL | ESDR | V04-210101
Residential_Retail Products_Efficient Choice Tool_Electric_Appliances_Single-Family/Multifamily_Clothes Dryer_0_0_0_Δtherm | Residential_Retail Products_Efficient Choice Tool_Electric_Appliances_Single-Family/Multifamily_Clothes Dryer_0_0_0 | Residential | Retail Products | Efficient Choice Tool | Electric | Appliances | Single-Family/Multifamily | Clothes Dryer | 0 | 0 | 0 | Δtherm |  | 0 |  | IL TRM v9 | 5.1.10 | ENERGY STAR Clothes Dryer | RS-APL-ESDR-V04-210101 | RS | APL | ESDR | V04-210101
Residential_Retail Products_Efficient Choice Tool_Electric_Appliances_Single-Family/Multifamily_Clothes Dryer_0_0_0_kWh Saved per Unit | Residential_Retail Products_Efficient Choice Tool_Electric_Appliances_Single-Family/Multifamily_Clothes Dryer_0_0_0 | Residential | Retail Products | Efficient Choice Tool | Electric | Appliances | Single-Family/Multifamily | Clothes Dryer | 0 | 0 | 0 | kWh Saved per Unit |  | 160.4368 |  | IL TRM v9 | 5.1.10 | ENERGY STAR Clothes Dryer | RS-APL-ESDR-V04-210101 | RS | APL | ESDR | V04-210101
Residential_Retail Products_Efficient Choice Tool_Electric_Appliances_Single-Family/Multifamily_Clothes Dryer_0_0_0_Coincident Peak kW Saved per Unit | Residential_Retail Products_Efficient Choice Tool_Electric_Appliances_Single-Family/Multifamily_Clothes Dryer_0_0_0 | Residential | Retail Products | Efficient Choice Tool | Electric | Appliances | Single-Family/Multifamily | Clothes Dryer | 0 | 0 | 0 | Coincident Peak kW Saved per Unit |  | 0.021543 |  | IL TRM v9 | 5.1.10 | ENERGY STAR Clothes Dryer | RS-APL-ESDR-V04-210101 | RS | APL | ESDR | V04-210101
Residential_Retail Products_Efficient Choice Tool_Electric_Appliances_Single-Family/Multifamily_Clothes Dryer_0_0_0_Therms Saved per Unit | Residential_Retail Products_Efficient Choice Tool_Electric_Appliances_Single-Family/Multifamily_Clothes Dryer_0_0_0 | Residential | Retail Products | Efficient Choice Tool | Electric | Appliances | Single-Family/Multifamily | Clothes Dryer | 0 | 0 | 0 | Therms Saved per Unit |  | 0 |  | IL TRM v9 | 5.1.10 | ENERGY STAR Clothes Dryer | RS-APL-ESDR-V04-210101 | RS | APL | ESDR | V04-210101
Residential_Retail Products_Efficient Choice Tool_Electric_Appliances_Single-Family/Multifamily_Clothes Dryer_0_0_0_Lifetime (years) | Residential_Retail Products_Efficient Choice Tool_Electric_Appliances_Single-Family/Multifamily_Clothes Dryer_0_0_0 | Residential | Retail Products | Efficient Choice Tool | Electric | Appliances | Single-Family/Multifamily | Clothes Dryer | 0 | 0 | 0 | Lifetime (years) |  | 16 |  | IL TRM v9 | 5.1.10 | ENERGY STAR Clothes Dryer | RS-APL-ESDR-V04-210101 | RS | APL | ESDR | V04-210101
Residential_Retail Products_Efficient Choice Tool_Electric_Appliances_Single-Family/Multifamily_Clothes Dryer_0_0_0_Incremental Cost | Residential_Retail Products_Efficient Choice Tool_Electric_Appliances_Single-Family/Multifamily_Clothes Dryer_0_0_0 | Residential | Retail Products | Efficient Choice Tool | Electric | Appliances | Single-Family/Multifamily | Clothes Dryer | 0 | 0 | 0 | Incremental Cost |  | 152 | ENERGY STAR | IL TRM v9 | 5.1.10 | ENERGY STAR Clothes Dryer | RS-APL-ESDR-V04-210101 | RS | APL | ESDR | V04-210101
Residential_Retail Products_Efficient Choice Tool_Electric_Appliances_Single-Family/Multifamily_Clothes Dryer_0_0_0_ | Residential_Retail Products_Efficient Choice Tool_Electric_Appliances_Single-Family/Multifamily_Clothes Dryer_0_0_0 | Residential | Retail Products | Efficient Choice Tool | Electric | Appliances | Single-Family/Multifamily | Clothes Dryer | 0 | 0 | 0 | [8 empty] | ERROR
Residential_Retail Products_Efficient Choice Tool_Natural Gas_Appliances_Single-Family/Multifamily_Clothes Dryer_0_0_0_Load | Residential_Retail Products_Efficient Choice Tool_Natural Gas_Appliances_Single-Family/Multifamily_Clothes Dryer_0_0_0 | Residential | Retail Products | Efficient Choice Tool | Natural Gas | Appliances | Single-Family/Multifamily | Clothes Dryer | 0 | 0 | 0 | Load |  | 8.45 | Standard | IL TRM v9 | 5.1.10 | ENERGY STAR Clothes Dryer | RS-APL-ESDR-V04-210101 | RS | APL | ESDR | V04-210101
Residential_Retail Products_Efficient Choice Tool_Natural Gas_Appliances_Single-Family/Multifamily_Clothes Dryer_0_0_0_CEFbase | Residential_Retail Products_Efficient Choice Tool_Natural Gas_Appliances_Single-Family/Multifamily_Clothes Dryer_0_0_0 | Residential | Retail Products | Efficient Choice Tool | Natural Gas | Appliances | Single-Family/Multifamily | Clothes Dryer | 0 | 0 | 0 | CEFbase |  | 3.11 | Vented Electric, Standard (≥ 4.4 ft3) | IL TRM v9 | 5.1.10 | ENERGY STAR Clothes Dryer | RS-APL-ESDR-V04-210101 | RS | APL | ESDR | V04-210101
Residential_Retail Products_Efficient Choice Tool_Natural Gas_Appliances_Single-Family/Multifamily_Clothes Dryer_0_0_0_Load | Residential_Retail Products_Efficient Choice Tool_Natural Gas_Appliances_Single-Family/Multifamily_Clothes Dryer_0_0_0 | Residential | Retail Products | Efficient Choice Tool | Natural Gas | Appliances | Single-Family/Multifamily | Clothes Dryer | 0 | 0 | 0 | Load |  | 8.45 | Standard | IL TRM v9 | 5.1.10 | ENERGY STAR Clothes Dryer | RS-APL-ESDR-V04-210101 | RS | APL | ESDR | V04-210101
Residential_Retail Products_Efficient Choice Tool_Natural Gas_Appliances_Single-Family/Multifamily_Clothes Dryer_0_0_0_CEFeff | Residential_Retail Products_Efficient Choice Tool_Natural Gas_Appliances_Single-Family/Multifamily_Clothes Dryer_0_0_0 | Residential | Retail Products | Efficient Choice Tool | Natural Gas | Appliances | Single-Family/Multifamily | Clothes Dryer | 0 | 0 | 0 | CEFeff |  | 3.93 |  | IL TRM v9 | 5.1.10 | ENERGY STAR Clothes Dryer | RS-APL-ESDR-V04-210101 | RS | APL | ESDR | V04-210101
Residential_Retail Products_Efficient Choice Tool_Natural Gas_Appliances_Single-Family/Multifamily_Clothes Dryer_0_0_0_Ncycles | Residential_Retail Products_Efficient Choice Tool_Natural Gas_Appliances_Single-Family/Multifamily_Clothes Dryer_0_0_0 | Residential | Retail Products | Efficient Choice Tool | Natural Gas | Appliances | Single-Family/Multifamily | Clothes Dryer | 0 | 0 | 0 | Ncycles |  | 283 |  | IL TRM v9 | 5.1.10 | ENERGY STAR Clothes Dryer | RS-APL-ESDR-V04-210101 | RS | APL | ESDR | V04-210101
Residential_Retail Products_Efficient Choice Tool_Natural Gas_Appliances_Single-Family/Multifamily_Clothes Dryer_0_0_0_%Electric | Residential_Retail Products_Efficient Choice Tool_Natural Gas_Appliances_Single-Family/Multifamily_Clothes Dryer_0_0_0 | Residential | Retail Products | Efficient Choice Tool | Natural Gas | Appliances | Single-Family/Multifamily | Clothes Dryer | 0 | 0 | 0 | %Electric |  | 0.16 | Natural Gas Dryer | IL TRM v9 | 5.1.10 | ENERGY STAR Clothes Dryer | RS-APL-ESDR-V04-210101 | RS | APL | ESDR | V04-210101
Residential_Retail Products_Efficient Choice Tool_Natural Gas_Appliances_Single-Family/Multifamily_Clothes Dryer_0_0_0_ΔkWh | Residential_Retail Products_Efficient Choice Tool_Natural Gas_Appliances_Single-Family/Multifamily_Clothes Dryer_0_0_0 | Residential | Retail Products | Efficient Choice Tool | Natural Gas | Appliances | Single-Family/Multifamily | Clothes Dryer | 0 | 0 | 0 | ΔkWh |  | 25.6699 |  | IL TRM v9 | 5.1.10 | ENERGY STAR Clothes Dryer | RS-APL-ESDR-V04-210101 | RS | APL | ESDR | V04-210101
Residential_Retail Products_Efficient Choice Tool_Natural Gas_Appliances_Single-Family/Multifamily_Clothes Dryer_0_0_0_Hours | Residential_Retail Products_Efficient Choice Tool_Natural Gas_Appliances_Single-Family/Multifamily_Clothes Dryer_0_0_0 | Residential | Retail Products | Efficient Choice Tool | Natural Gas | Appliances | Single-Family/Multifamily | Clothes Dryer | 0 | 0 | 0 | Hours |  | 283 |  | IL TRM v9 | 5.1.10 | ENERGY STAR Clothes Dryer | RS-APL-ESDR-V04-210101 | RS | APL | ESDR | V04-210101
Residential_Retail Products_Efficient Choice Tool_Natural Gas_Appliances_Single-Family/Multifamily_Clothes Dryer_0_0_0_CF | Residential_Retail Products_Efficient Choice Tool_Natural Gas_Appliances_Single-Family/Multifamily_Clothes Dryer_0_0_0 | Residential | Retail Products | Efficient Choice Tool | Natural Gas | Appliances | Single-Family/Multifamily | Clothes Dryer | 0 | 0 | 0 | CF |  | 0.038 |  | IL TRM v9 | 5.1.10 | ENERGY STAR Clothes Dryer | RS-APL-ESDR-V04-210101 | RS | APL | ESDR | V04-210101
Residential_Retail Products_Efficient Choice Tool_Natural Gas_Appliances_Single-Family/Multifamily_Clothes Dryer_0_0_0_ΔkW | Residential_Retail Products_Efficient Choice Tool_Natural Gas_Appliances_Single-Family/Multifamily_Clothes Dryer_0_0_0 | Residential | Retail Products | Efficient Choice Tool | Natural Gas | Appliances | Single-Family/Multifamily | Clothes Dryer | 0 | 0 | 0 | ΔkW |  | 0.0034468 |  | IL TRM v9 | 5.1.10 | ENERGY STAR Clothes Dryer | RS-APL-ESDR-V04-210101 | RS | APL | ESDR | V04-210101
Residential_Retail Products_Efficient Choice Tool_Natural Gas_Appliances_Single-Family/Multifamily_Clothes Dryer_0_0_0_Load | Residential_Retail Products_Efficient Choice Tool_Natural Gas_Appliances_Single-Family/Multifamily_Clothes Dryer_0_0_0 | Residential | Retail Products | Efficient Choice Tool | Natural Gas | Appliances | Single-Family/Multifamily | Clothes Dryer | 0 | 0 | 0 | Load |  | 8.45 | Standard | IL TRM v9 | 5.1.10 | ENERGY STAR Clothes Dryer | RS-APL-ESDR-V04-210101 | RS | APL | ESDR | V04-210101
Residential_Retail Products_Efficient Choice Tool_Natural Gas_Appliances_Single-Family/Multifamily_Clothes Dryer_0_0_0_EFbase | Residential_Retail Products_Efficient Choice Tool_Natural Gas_Appliances_Single-Family/Multifamily_Clothes Dryer_0_0_0 | Residential | Retail Products | Efficient Choice Tool | Natural Gas | Appliances | Single-Family/Multifamily | Clothes Dryer | 0 | 0 | 0 | EFbase |  | 2.84 | Vented Gas | IL TRM v9 | 5.1.10 | ENERGY STAR Clothes Dryer | RS-APL-ESDR-V04-210101 | RS | APL | ESDR | V04-210101
Residential_Retail Products_Efficient Choice Tool_Natural Gas_Appliances_Single-Family/Multifamily_Clothes Dryer_0_0_0_Load | Residential_Retail Products_Efficient Choice Tool_Natural Gas_Appliances_Single-Family/Multifamily_Clothes Dryer_0_0_0 | Residential | Retail Products | Efficient Choice Tool | Natural Gas | Appliances | Single-Family/Multifamily | Clothes Dryer | 0 | 0 | 0 | Load |  | 8.45 | Standard | IL TRM v9 | 5.1.10 | ENERGY STAR Clothes Dryer | RS-APL-ESDR-V04-210101 | RS | APL | ESDR | V04-210101
Residential_Retail Products_Efficient Choice Tool_Natural Gas_Appliances_Single-Family/Multifamily_Clothes Dryer_0_0_0_CEFeff | Residential_Retail Products_Efficient Choice Tool_Natural Gas_Appliances_Single-Family/Multifamily_Clothes Dryer_0_0_0 | Residential | Retail Products | Efficient Choice Tool | Natural Gas | Appliances | Single-Family/Multifamily | Clothes Dryer | 0 | 0 | 0 | CEFeff |  | 3.48 | Vented Gas | IL TRM v9 | 5.1.10 | ENERGY STAR Clothes Dryer | RS-APL-ESDR-V04-210101 | RS | APL | ESDR | V04-210101
Residential_Retail Products_Efficient Choice Tool_Natural Gas_Appliances_Single-Family/Multifamily_Clothes Dryer_0_0_0_Ncycles | Residential_Retail Products_Efficient Choice Tool_Natural Gas_Appliances_Single-Family/Multifamily_Clothes Dryer_0_0_0 | Residential | Retail Products | Efficient Choice Tool | Natural Gas | Appliances | Single-Family/Multifamily | Clothes Dryer | 0 | 0 | 0 | Ncycles |  | 283 |  | IL TRM v9 | 5.1.10 | ENERGY STAR Clothes Dryer | RS-APL-ESDR-V04-210101 | RS | APL | ESDR | V04-210101
Residential_Retail Products_Efficient Choice Tool_Natural Gas_Appliances_Single-Family/Multifamily_Clothes Dryer_0_0_0_Therm_convert | Residential_Retail Products_Efficient Choice Tool_Natural Gas_Appliances_Single-Family/Multifamily_Clothes Dryer_0_0_0 | Residential | Retail Products | Efficient Choice Tool | Natural Gas | Appliances | Single-Family/Multifamily | Clothes Dryer | 0 | 0 | 0 | Therm_convert |  | 0.03412 |  | IL TRM v9 | 5.1.10 | ENERGY STAR Clothes Dryer | RS-APL-ESDR-V04-210101 | RS | APL | ESDR | V04-210101
Residential_Retail Products_Efficient Choice Tool_Natural Gas_Appliances_Single-Family/Multifamily_Clothes Dryer_0_0_0_%Gas | Residential_Retail Products_Efficient Choice Tool_Natural Gas_Appliances_Single-Family/Multifamily_Clothes Dryer_0_0_0 | Residential | Retail Products | Efficient Choice Tool | Natural Gas | Appliances | Single-Family/Multifamily | Clothes Dryer | 0 | 0 | 0 | %Gas |  | 0.84 | Natural Gas Dryer | IL TRM v9 | 5.1.10 | ENERGY STAR Clothes Dryer | RS-APL-ESDR-V04-210101 | RS | APL | ESDR | V04-210101
Residential_Retail Products_Efficient Choice Tool_Natural Gas_Appliances_Single-Family/Multifamily_Clothes Dryer_0_0_0_Δtherm | Residential_Retail Products_Efficient Choice Tool_Natural Gas_Appliances_Single-Family/Multifamily_Clothes Dryer_0_0_0 | Residential | Retail Products | Efficient Choice Tool | Natural Gas | Appliances | Single-Family/Multifamily | Clothes Dryer | 0 | 0 | 0 | Δtherm |  | 4.4383 |  | IL TRM v9 | 5.1.10 | ENERGY STAR Clothes Dryer | RS-APL-ESDR-V04-210101 | RS | APL | ESDR | V04-210101
Residential_Retail Products_Efficient Choice Tool_Natural Gas_Appliances_Single-Family/Multifamily_Clothes Dryer_0_0_0_kWh Saved per Unit | Residential_Retail Products_Efficient Choice Tool_Natural Gas_Appliances_Single-Family/Multifamily_Clothes Dryer_0_0_0 | Residential | Retail Products | Efficient Choice Tool | Natural Gas | Appliances | Single-Family/Multifamily | Clothes Dryer | 0 | 0 | 0 | kWh Saved per Unit |  | 25.6699 |  | IL TRM v9 | 5.1.10 | ENERGY STAR Clothes Dryer | RS-APL-ESDR-V04-210101 | RS | APL | ESDR | V04-210101
Residential_Retail Products_Efficient Choice Tool_Natural Gas_Appliances_Single-Family/Multifamily_Clothes Dryer_0_0_0_Coincident Peak kW Saved per Unit | Residential_Retail Products_Efficient Choice Tool_Natural Gas_Appliances_Single-Family/Multifamily_Clothes Dryer_0_0_0 | Residential | Retail Products | Efficient Choice Tool | Natural Gas | Appliances | Single-Family/Multifamily | Clothes Dryer | 0 | 0 | 0 | Coincident Peak kW Saved per Unit |  | 0.0034468 |  | IL TRM v9 | 5.1.10 | ENERGY STAR Clothes Dryer | RS-APL-ESDR-V04-210101 | RS | APL | ESDR | V04-210101
Residential_Retail Products_Efficient Choice Tool_Natural Gas_Appliances_Single-Family/Multifamily_Clothes Dryer_0_0_0_Therms Saved per Unit | Residential_Retail Products_Efficient Choice Tool_Natural Gas_Appliances_Single-Family/Multifamily_Clothes Dryer_0_0_0 | Residential | Retail Products | Efficient Choice Tool | Natural Gas | Appliances | Single-Family/Multifamily | Clothes Dryer | 0 | 0 | 0 | Therms Saved per Unit |  | 4.4383 |  | IL TRM v9 | 5.1.10 | ENERGY STAR Clothes Dryer | RS-APL-ESDR-V04-210101 | RS | APL | ESDR | V04-210101
Residential_Retail Products_Efficient Choice Tool_Natural Gas_Appliances_Single-Family/Multifamily_Clothes Dryer_0_0_0_Lifetime (years) | Residential_Retail Products_Efficient Choice Tool_Natural Gas_Appliances_Single-Family/Multifamily_Clothes Dryer_0_0_0 | Residential | Retail Products | Efficient Choice Tool | Natural Gas | Appliances | Single-Family/Multifamily | Clothes Dryer | 0 | 0 | 0 | Lifetime (years) |  | 16 |  | IL TRM v9 | 5.1.10 | ENERGY STAR Clothes Dryer | RS-APL-ESDR-V04-210101 | RS | APL | ESDR | V04-210101
Residential_Retail Products_Efficient Choice Tool_Natural Gas_Appliances_Single-Family/Multifamily_Clothes Dryer_0_0_0_Incremental Cost | Residential_Retail Products_Efficient Choice Tool_Natural Gas_Appliances_Single-Family/Multifamily_Clothes Dryer_0_0_0 | Residential | Retail Products | Efficient Choice Tool | Natural Gas | Appliances | Single-Family/Multifamily | Clothes Dryer | 0 | 0 | 0 | Incremental Cost |  | 152 | ENERGY STAR | IL TRM v9 | 5.1.10 | ENERGY STAR Clothes Dryer | RS-APL-ESDR-V04-210101 | RS | APL | ESDR | V04-210101
Residential_Retail Products_Efficient Choice Tool_Natural Gas_Appliances_Single-Family/Multifamily_Clothes Dryer_0_0_0_ | Residential_Retail Products_Efficient Choice Tool_Natural Gas_Appliances_Single-Family/Multifamily_Clothes Dryer_0_0_0 | Residential | Retail Products | Efficient Choice Tool | Natural Gas | Appliances | Single-Family/Multifamily | Clothes Dryer | 0 | 0 | 0 | [8 empty] | ERROR
Residential_Retail Products_Efficient Choice Tool_Natural Gas_Appliances_Single-Family/Multifamily_Water Heater_0_0_0_UEFBASE | Residential_Retail Products_Efficient Choice Tool_Natural Gas_Appliances_Single-Family/Multifamily_Water Heater_0_0_0 | Residential | Retail Products | Efficient Choice Tool | Natural Gas | Appliances | Single-Family/Multifamily | Water Heater | 0 | 0 | 0 | UEFBASE |  | 0.563 | 50-gallon storage capacity | IL TRM v9 | 5.4.2 | Gas Water Heater | RS-HWE-GWHT-V09-210101 | RS | HWE | GWHT | V09-210101
Residential_Retail Products_Efficient Choice Tool_Natural Gas_Appliances_Single-Family/Multifamily_Water Heater_0_0_0_UEFEFFICIENT | Residential_Retail Products_Efficient Choice Tool_Natural Gas_Appliances_Single-Family/Multifamily_Water Heater_0_0_0 | Residential | Retail Products | Efficient Choice Tool | Natural Gas | Appliances | Single-Family/Multifamily | Water Heater | 0 | 0 | 0 | UEFEFFICIENT |  | 0.64 |  | IL TRM v9 | 5.4.2 | Gas Water Heater | RS-HWE-GWHT-V09-210101 | RS | HWE | GWHT | V09-210101
Residential_Retail Products_Efficient Choice Tool_Natural Gas_Appliances_Single-Family/Multifamily_Water Heater_0_0_0_GPD | Residential_Retail Products_Efficient Choice Tool_Natural Gas_Appliances_Single-Family/Multifamily_Water Heater_0_0_0 | Residential | Retail Products | Efficient Choice Tool | Natural Gas | Appliances | Single-Family/Multifamily | Water Heater | 0 | 0 | 0 | GPD |  | 17.6 |  | IL TRM v9 | 5.4.2 | Gas Water Heater | RS-HWE-GWHT-V09-210101 | RS | HWE | GWHT | V09-210101
Residential_Retail Products_Efficient Choice Tool_Natural Gas_Appliances_Single-Family/Multifamily_Water Heater_0_0_0_Household | Residential_Retail Products_Efficient Choice Tool_Natural Gas_Appliances_Single-Family/Multifamily_Water Heater_0_0_0 | Residential | Retail Products | Efficient Choice Tool | Natural Gas | Appliances | Single-Family/Multifamily | Water Heater | 0 | 0 | 0 | Household |  | 2.56 | Single-Family | IL TRM v9 | 5.4.2 | Gas Water Heater | RS-HWE-GWHT-V09-210101 | RS | HWE | GWHT | V09-210101
Residential_Retail Products_Efficient Choice Tool_Natural Gas_Appliances_Single-Family/Multifamily_Water Heater_0_0_0_365.25 | Residential_Retail Products_Efficient Choice Tool_Natural Gas_Appliances_Single-Family/Multifamily_Water Heater_0_0_0 | Residential | Retail Products | Efficient Choice Tool | Natural Gas | Appliances | Single-Family/Multifamily | Water Heater | 0 | 0 | 0 | 365.25 |  | 365.25 |  | IL TRM v9 | 5.4.2 | Gas Water Heater | RS-HWE-GWHT-V09-210101 | RS | HWE | GWHT | V09-210101
Residential_Retail Products_Efficient Choice Tool_Natural Gas_Appliances_Single-Family/Multifamily_Water Heater_0_0_0_γWater | Residential_Retail Products_Efficient Choice Tool_Natural Gas_Appliances_Single-Family/Multifamily_Water Heater_0_0_0 | Residential | Retail Products | Efficient Choice Tool | Natural Gas | Appliances | Single-Family/Multifamily | Water Heater | 0 | 0 | 0 | γWater |  | 8.33 |  | IL TRM v9 | 5.4.2 | Gas Water Heater | RS-HWE-GWHT-V09-210101 | RS | HWE | GWHT | V09-210101
Residential_Retail Products_Efficient Choice Tool_Natural Gas_Appliances_Single-Family/Multifamily_Water Heater_0_0_0_TOUT | Residential_Retail Products_Efficient Choice Tool_Natural Gas_Appliances_Single-Family/Multifamily_Water Heater_0_0_0 | Residential | Retail Products | Efficient Choice Tool | Natural Gas | Appliances | Single-Family/Multifamily | Water Heater | 0 | 0 | 0 | TOUT |  | 125 |  | IL TRM v9 | 5.4.2 | Gas Water Heater | RS-HWE-GWHT-V09-210101 | RS | HWE | GWHT | V09-210101
Residential_Retail Products_Efficient Choice Tool_Natural Gas_Appliances_Single-Family/Multifamily_Water Heater_0_0_0_TIN | Residential_Retail Products_Efficient Choice Tool_Natural Gas_Appliances_Single-Family/Multifamily_Water Heater_0_0_0 | Residential | Retail Products | Efficient Choice Tool | Natural Gas | Appliances | Single-Family/Multifamily | Water Heater | 0 | 0 | 0 | TIN |  | 50.7 |  | IL TRM v9 | 5.4.2 | Gas Water Heater | RS-HWE-GWHT-V09-210101 | RS | HWE | GWHT | V09-210101
Residential_Retail Products_Efficient Choice Tool_Natural Gas_Appliances_Single-Family/Multifamily_Water Heater_0_0_0_100000 | Residential_Retail Products_Efficient Choice Tool_Natural Gas_Appliances_Single-Family/Multifamily_Water Heater_0_0_0 | Residential | Retail Products | Efficient Choice Tool | Natural Gas | Appliances | Single-Family/Multifamily | Water Heater | 0 | 0 | 0 | 100000 |  | 100000 |  | IL TRM v9 | 5.4.2 | Gas Water Heater | RS-HWE-GWHT-V09-210101 | RS | HWE | GWHT | V09-210101
Residential_Retail Products_Efficient Choice Tool_Natural Gas_Appliances_Single-Family/Multifamily_Water Heater_0_0_0_kWh Saved per Unit | Residential_Retail Products_Efficient Choice Tool_Natural Gas_Appliances_Single-Family/Multifamily_Water Heater_0_0_0 | Residential | Retail Products | Efficient Choice Tool | Natural Gas | Appliances | Single-Family/Multifamily | Water Heater | 0 | 0 | 0 | kWh Saved per Unit |  | 0 |  | IL TRM v9 | 5.4.2 | Gas Water Heater | RS-HWE-GWHT-V09-210101 | RS | HWE | GWHT | V09-210101
Residential_Retail Products_Efficient Choice Tool_Natural Gas_Appliances_Single-Family/Multifamily_Water Heater_0_0_0_Coincident Peak kW Saved per Unit | Residential_Retail Products_Efficient Choice Tool_Natural Gas_Appliances_Single-Family/Multifamily_Water Heater_0_0_0 | Residential | Retail Products | Efficient Choice Tool | Natural Gas | Appliances | Single-Family/Multifamily | Water Heater | 0 | 0 | 0 | Coincident Peak kW Saved per Unit |  | 0 |  | IL TRM v9 | 5.4.2 | Gas Water Heater | RS-HWE-GWHT-V09-210101 | RS | HWE | GWHT | V09-210101
Residential_Retail Products_Efficient Choice Tool_Natural Gas_Appliances_Single-Family/Multifamily_Water Heater_0_0_0_Therms Saved per Unit | Residential_Retail Products_Efficient Choice Tool_Natural Gas_Appliances_Single-Family/Multifamily_Water Heater_0_0_0 | Residential | Retail Products | Efficient Choice Tool | Natural Gas | Appliances | Single-Family/Multifamily | Water Heater | 0 | 0 | 0 | Therms Saved per Unit |  | 21.766 |  | IL TRM v9 | 5.4.2 | Gas Water Heater | RS-HWE-GWHT-V09-210101 | RS | HWE | GWHT | V09-210101
Residential_Retail Products_Efficient Choice Tool_Natural Gas_Appliances_Single-Family/Multifamily_Water Heater_0_0_0_Lifetime (years) | Residential_Retail Products_Efficient Choice Tool_Natural Gas_Appliances_Single-Family/Multifamily_Water Heater_0_0_0 | Residential | Retail Products | Efficient Choice Tool | Natural Gas | Appliances | Single-Family/Multifamily | Water Heater | 0 | 0 | 0 | Lifetime (years) |  | 13 |  | IL TRM v9 | 5.4.2 | Gas Water Heater | RS-HWE-GWHT-V09-210101 | RS | HWE | GWHT | V09-210101
Residential_Retail Products_Efficient Choice Tool_Natural Gas_Appliances_Single-Family/Multifamily_Water Heater_0_0_0_Incremental Cost | Residential_Retail Products_Efficient Choice Tool_Natural Gas_Appliances_Single-Family/Multifamily_Water Heater_0_0_0 | Residential | Retail Products | Efficient Choice Tool | Natural Gas | Appliances | Single-Family/Multifamily | Water Heater | 0 | 0 | 0 | Incremental Cost |  | 400 | Gas Storage | IL TRM v9 | 5.4.2 | Gas Water Heater | RS-HWE-GWHT-V09-210101 | RS | HWE | GWHT | V09-210101
Residential_Retail Products_Efficient Choice Tool_Natural Gas_Appliances_Single-Family/Multifamily_Water Heater_0_0_0_ | Residential_Retail Products_Efficient Choice Tool_Natural Gas_Appliances_Single-Family/Multifamily_Water Heater_0_0_0 | Residential | Retail Products | Efficient Choice Tool | Natural Gas | Appliances | Single-Family/Multifamily | Water Heater | 0 | 0 | 0
Residential_Retail Products_Efficient Choice Tool_Electric_Appliances_Single-Family/Multifamily_Advanced Thermostat_0_0_0_CF | Residential_Retail Products_Efficient Choice Tool_Electric_Appliances_Single-Family/Multifamily_Advanced Thermostat_0_0_0 | Residential | Retail Products | Efficient Choice Tool | Electric | Appliances | Single-Family/Multifamily | Advanced Thermostat | 0 | 0 | 0 | CF |  | 0.5 | Assumed Summer Peak during system peak hour. | IL TRM v9 | 5.3.16 | Advanced Thermostats | RS-HVC-ADTH-V05-210101 | RS | HVC | ADTH | V05-210101
Residential_Retail Products_Efficient Choice Tool_Electric_Appliances_Single-Family/Multifamily_Advanced Thermostat_0_0_0_% Electric Heating | Residential_Retail Products_Efficient Choice Tool_Electric_Appliances_Single-Family/Multifamily_Advanced Thermostat_0_0_0 | Residential | Retail Products | Efficient Choice Tool | Electric | Appliances | Single-Family/Multifamily | Advanced Thermostat | 0 | 0 | 0 | % Electric Heating |  | 0.03 | Unknown | IL TRM v9 | 5.3.16 | Advanced Thermostats | RS-HVC-ADTH-V05-210101 | RS | HVC | ADTH | V05-210101
Residential_Retail Products_Efficient Choice Tool_Electric_Appliances_Single-Family/Multifamily_Advanced Thermostat_0_0_0_% Gas Heating | Residential_Retail Products_Efficient Choice Tool_Electric_Appliances_Single-Family/Multifamily_Advanced Thermostat_0_0_0 | Residential | Retail Products | Efficient Choice Tool | Electric | Appliances | Single-Family/Multifamily | Advanced Thermostat | 0 | 0 | 0 | % Gas Heating |  | 0.97 | Unknown | IL TRM v9 | 5.3.16 | Advanced Thermostats | RS-HVC-ADTH-V05-210101 | RS | HVC | ADTH | V05-210101
Residential_Retail Products_Efficient Choice Tool_Electric_Appliances_Single-Family/Multifamily_Advanced Thermostat_0_0_0_% of Customer with Thermostat-Controlled AC | Residential_Retail Products_Efficient Choice Tool_Electric_Appliances_Single-Family/Multifamily_Advanced Thermostat_0_0_0 | Residential | Retail Products | Efficient Choice Tool | Electric | Appliances | Single-Family/Multifamily | Advanced Thermostat | 0 | 0 | 0 | % of Customer with Thermostat-Controlled AC |  | 0.825 | Unknown (general program) | IL TRM v9 | 5.3.16 | Advanced Thermostats | RS-HVC-ADTH-V05-210101 | RS | HVC | ADTH | V05-210101
Residential_Retail Products_Efficient Choice Tool_Electric_Appliances_Single-Family/Multifamily_Advanced Thermostat_0_0_0_FLH Cooling | Residential_Retail Products_Efficient Choice Tool_Electric_Appliances_Single-Family/Multifamily_Advanced Thermostat_0_0_0 | Residential | Retail Products | Efficient Choice Tool | Electric | Appliances | Single-Family/Multifamily | Advanced Thermostat | 0 | 0 | 0 | FLH Cooling |  | 730 | CZ 3, Single Family | IL TRM v9 | 5.3.16 | Advanced Thermostats | RS-HVC-ADTH-V05-210101 | RS | HVC | ADTH | V05-210101
Residential_Retail Products_Efficient Choice Tool_Electric_Appliances_Single-Family/Multifamily_Advanced Thermostat_0_0_0_Capacity | Residential_Retail Products_Efficient Choice Tool_Electric_Appliances_Single-Family/Multifamily_Advanced Thermostat_0_0_0 | Residential | Retail Products | Efficient Choice Tool | Electric | Appliances | Single-Family/Multifamily | Advanced Thermostat | 0 | 0 | 0 | Capacity |  | 33040 | Unknown | IL TRM v9 | 5.3.16 | Advanced Thermostats | RS-HVC-ADTH-V05-210101 | RS | HVC | ADTH | V05-210101
Residential_Retail Products_Efficient Choice Tool_Electric_Appliances_Single-Family/Multifamily_Advanced Thermostat_0_0_0_SEER | Residential_Retail Products_Efficient Choice Tool_Electric_Appliances_Single-Family/Multifamily_Advanced Thermostat_0_0_0 | Residential | Retail Products | Efficient Choice Tool | Electric | Appliances | Single-Family/Multifamily | Advanced Thermostat | 0 | 0 | 0 | SEER |  | 12 |  | IL TRM v9 | 5.3.16 | Advanced Thermostats | RS-HVC-ADTH-V05-210101 | RS | HVC | ADTH | V05-210101
Residential_Retail Products_Efficient Choice Tool_Electric_Appliances_Single-Family/Multifamily_Advanced Thermostat_0_0_0_EER | Residential_Retail Products_Efficient Choice Tool_Electric_Appliances_Single-Family/Multifamily_Advanced Thermostat_0_0_0 | Residential | Retail Products | Efficient Choice Tool | Electric | Appliances | Single-Family/Multifamily | Advanced Thermostat | 0 | 0 | 0 | EER |  | 10.5 |  | IL TRM v9 | 5.3.16 | Advanced Thermostats | RS-HVC-ADTH-V05-210101 | RS | HVC | ADTH | V05-210101
Residential_Retail Products_Efficient Choice Tool_Electric_Appliances_Single-Family/Multifamily_Advanced Thermostat_0_0_0_Electric Heating Consumption | Residential_Retail Products_Efficient Choice Tool_Electric_Appliances_Single-Family/Multifamily_Advanced Thermostat_0_0_0 | Residential | Retail Products | Efficient Choice Tool | Electric | Appliances | Single-Family/Multifamily | Advanced Thermostat | 0 | 0 | 0 | Electric Heating Consumption |  | 15683 | Unknown | IL TRM v9 | 5.3.16 | Advanced Thermostats | RS-HVC-ADTH-V05-210101 | RS | HVC | ADTH | V05-210101
Residential_Retail Products_Efficient Choice Tool_Electric_Appliances_Single-Family/Multifamily_Advanced Thermostat_0_0_0_Gas Heating Consumption | Residential_Retail Products_Efficient Choice Tool_Electric_Appliances_Single-Family/Multifamily_Advanced Thermostat_0_0_0 | Residential | Retail Products | Efficient Choice Tool | Electric | Appliances | Single-Family/Multifamily | Advanced Thermostat | 0 | 0 | 0 | Gas Heating Consumption |  | 955 | Assumed average value | IL TRM v9 | 5.3.16 | Advanced Thermostats | RS-HVC-ADTH-V05-210101 | RS | HVC | ADTH | V05-210101
Residential_Retail Products_Efficient Choice Tool_Electric_Appliances_Single-Family/Multifamily_Advanced Thermostat_0_0_0_Household Factor | Residential_Retail Products_Efficient Choice Tool_Electric_Appliances_Single-Family/Multifamily_Advanced Thermostat_0_0_0 | Residential | Retail Products | Efficient Choice Tool | Electric | Appliances | Single-Family/Multifamily | Advanced Thermostat | 0 | 0 | 0 | Household Factor |  | 0.965 | Assumed unknown TRM value | IL TRM v9 | 5.3.16 | Advanced Thermostats | RS-HVC-ADTH-V05-210101 | RS | HVC | ADTH | V05-210101
Residential_Retail Products_Efficient Choice Tool_Electric_Appliances_Single-Family/Multifamily_Advanced Thermostat_0_0_0_Eff_ISR_Heat | Residential_Retail Products_Efficient Choice Tool_Electric_Appliances_Single-Family/Multifamily_Advanced Thermostat_0_0_0 | Residential | Retail Products | Efficient Choice Tool | Electric | Appliances | Single-Family/Multifamily | Advanced Thermostat | 0 | 0 | 0 | Eff_ISR_Heat |  | 1 | Other programs where not evaluated | IL TRM v9 | 5.3.16 | Advanced Thermostats | RS-HVC-ADTH-V05-210101 | RS | HVC | ADTH | V05-210101
Residential_Retail Products_Efficient Choice Tool_Electric_Appliances_Single-Family/Multifamily_Advanced Thermostat_0_0_0_Furnace Fan Energy Consumption % | Residential_Retail Products_Efficient Choice Tool_Electric_Appliances_Single-Family/Multifamily_Advanced Thermostat_0_0_0 | Residential | Retail Products | Efficient Choice Tool | Electric | Appliances | Single-Family/Multifamily | Advanced Thermostat | 0 | 0 | 0 | Furnace Fan Energy Consumption % |  | 0.0314 | % of Annual Fuel Consumption | IL TRM v9 | 5.3.16 | Advanced Thermostats | RS-HVC-ADTH-V05-210101 | RS | HVC | ADTH | V05-210101
Residential_Retail Products_Efficient Choice Tool_Electric_Appliances_Single-Family/Multifamily_Advanced Thermostat_0_0_0_Heating Energy Reduction | Residential_Retail Products_Efficient Choice Tool_Electric_Appliances_Single-Family/Multifamily_Advanced Thermostat_0_0_0 | Residential | Retail Products | Efficient Choice Tool | Electric | Appliances | Single-Family/Multifamily | Advanced Thermostat | 0 | 0 | 0 | Heating Energy Reduction |  | 0.086 | Unknown (Blended) | IL TRM v9 | 5.3.16 | Advanced Thermostats | RS-HVC-ADTH-V05-210101 | RS | HVC | ADTH | V05-210101
Residential_Retail Products_Efficient Choice Tool_Electric_Appliances_Single-Family/Multifamily_Advanced Thermostat_0_0_0_Cooling Energy Reduction | Residential_Retail Products_Efficient Choice Tool_Electric_Appliances_Single-Family/Multifamily_Advanced Thermostat_0_0_0 | Residential | Retail Products | Efficient Choice Tool | Electric | Appliances | Single-Family/Multifamily | Advanced Thermostat | 0 | 0 | 0 | Cooling Energy Reduction |  | 0.084 |  | IL TRM v9 | 5.3.16 | Advanced Thermostats | RS-HVC-ADTH-V05-210101 | RS | HVC | ADTH | V05-210101
Residential_Retail Products_Efficient Choice Tool_Electric_Appliances_Single-Family/Multifamily_Advanced Thermostat_0_0_0_Cooling Demand Reduction | Residential_Retail Products_Efficient Choice Tool_Electric_Appliances_Single-Family/Multifamily_Advanced Thermostat_0_0_0 | Residential | Retail Products | Efficient Choice Tool | Electric | Appliances | Single-Family/Multifamily | Advanced Thermostat | 0 | 0 | 0 | Cooling Demand Reduction |  | 0.164 |  | IL TRM v9 | 5.3.16 | Advanced Thermostats | RS-HVC-ADTH-V05-210101 | RS | HVC | ADTH | V05-210101
Residential_Retail Products_Efficient Choice Tool_Electric_Appliances_Single-Family/Multifamily_Advanced Thermostat_0_0_0_Electric Cooling Savings | Residential_Retail Products_Efficient Choice Tool_Electric_Appliances_Single-Family/Multifamily_Advanced Thermostat_0_0_0 | Residential | Retail Products | Efficient Choice Tool | Electric | Appliances | Single-Family/Multifamily | Advanced Thermostat | 0 | 0 | 0 | Electric Cooling Savings |  | 139.2884 |  | IL TRM v9 | 5.3.16 | Advanced Thermostats | RS-HVC-ADTH-V05-210101 | RS | HVC | ADTH | V05-210101
Residential_Retail Products_Efficient Choice Tool_Electric_Appliances_Single-Family/Multifamily_Advanced Thermostat_0_0_0_Electric Fan Savings | Residential_Retail Products_Efficient Choice Tool_Electric_Appliances_Single-Family/Multifamily_Advanced Thermostat_0_0_0 | Residential | Retail Products | Efficient Choice Tool | Electric | Appliances | Single-Family/Multifamily | Advanced Thermostat | 0 | 0 | 0 | Electric Fan Savings |  | 70.7291 |  | IL TRM v9 | 5.3.16 | Advanced Thermostats | RS-HVC-ADTH-V05-210101 | RS | HVC | ADTH | V05-210101
Residential_Retail Products_Efficient Choice Tool_Electric_Appliances_Single-Family/Multifamily_Advanced Thermostat_0_0_0_Electric Heating Savings | Residential_Retail Products_Efficient Choice Tool_Electric_Appliances_Single-Family/Multifamily_Advanced Thermostat_0_0_0 | Residential | Retail Products | Efficient Choice Tool | Electric | Appliances | Single-Family/Multifamily | Advanced Thermostat | 0 | 0 | 0 | Electric Heating Savings |  | 39.046 |  | IL TRM v9 | 5.3.16 | Advanced Thermostats | RS-HVC-ADTH-V05-210101 | RS | HVC | ADTH | V05-210101
Residential_Retail Products_Efficient Choice Tool_Electric_Appliances_Single-Family/Multifamily_Advanced Thermostat_0_0_0_kWh Saved per Unit | Residential_Retail Products_Efficient Choice Tool_Electric_Appliances_Single-Family/Multifamily_Advanced Thermostat_0_0_0 | Residential | Retail Products | Efficient Choice Tool | Electric | Appliances | Single-Family/Multifamily | Advanced Thermostat | 0 | 0 | 0 | kWh Saved per Unit |  | 249.0634 |  | IL TRM v9 | 5.3.16 | Advanced Thermostats | RS-HVC-ADTH-V05-210101 | RS | HVC | ADTH | V05-210101
Residential_Retail Products_Efficient Choice Tool_Electric_Appliances_Single-Family/Multifamily_Advanced Thermostat_0_0_0_Coincident Peak kW Saved per Unit | Residential_Retail Products_Efficient Choice Tool_Electric_Appliances_Single-Family/Multifamily_Advanced Thermostat_0_0_0 | Residential | Retail Products | Efficient Choice Tool | Electric | Appliances | Single-Family/Multifamily | Advanced Thermostat | 0 | 0 | 0 | Coincident Peak kW Saved per Unit |  | 0.21287 |  | IL TRM v9 | 5.3.16 | Advanced Thermostats | RS-HVC-ADTH-V05-210101 | RS | HVC | ADTH | V05-210101
Residential_Retail Products_Efficient Choice Tool_Electric_Appliances_Single-Family/Multifamily_Advanced Thermostat_0_0_0_Therms Saved per Unit | Residential_Retail Products_Efficient Choice Tool_Electric_Appliances_Single-Family/Multifamily_Advanced Thermostat_0_0_0 | Residential | Retail Products | Efficient Choice Tool | Electric | Appliances | Single-Family/Multifamily | Advanced Thermostat | 0 | 0 | 0 | Therms Saved per Unit |  | 76.8778 |  | IL TRM v9 | 5.3.16 | Advanced Thermostats | RS-HVC-ADTH-V05-210101 | RS | HVC | ADTH | V05-210101
Residential_Retail Products_Efficient Choice Tool_Electric_Appliances_Single-Family/Multifamily_Advanced Thermostat_0_0_0_Lifetime (years) | Residential_Retail Products_Efficient Choice Tool_Electric_Appliances_Single-Family/Multifamily_Advanced Thermostat_0_0_0 | Residential | Retail Products | Efficient Choice Tool | Electric | Appliances | Single-Family/Multifamily | Advanced Thermostat | 0 | 0 | 0 | Lifetime (years) |  | 11 |  | IL TRM v9 | 5.3.16 | Advanced Thermostats | RS-HVC-ADTH-V05-210101 | RS | HVC | ADTH | V05-210101
Residential_Retail Products_Efficient Choice Tool_Electric_Appliances_Single-Family/Multifamily_Advanced Thermostat_0_0_0_Incremental Cost | Residential_Retail Products_Efficient Choice Tool_Electric_Appliances_Single-Family/Multifamily_Advanced Thermostat_0_0_0 | Residential | Retail Products | Efficient Choice Tool | Electric | Appliances | Single-Family/Multifamily | Advanced Thermostat | 0 | 0 | 0 | Incremental Cost |  | 125 | Added equipment cost and installation cost | IL TRM v9 | 5.3.16 | Advanced Thermostats | RS-HVC-ADTH-V05-210101 | RS | HVC | ADTH | V05-210101
Residential_Retail Products_Efficient Choice Tool_Electric_Appliances_Single-Family/Multifamily_Advanced Thermostat_0_0_0_ | Residential_Retail Products_Efficient Choice Tool_Electric_Appliances_Single-Family/Multifamily_Advanced Thermostat_0_0_0 | Residential | Retail Products | Efficient Choice Tool | Electric | Appliances | Single-Family/Multifamily | Advanced Thermostat | 0 | 0 | 0 | [8 empty] | ERROR
Below the Line_Breakthrough Equipment & Devices_Smart Home Engagement_Natural Gas_0_Low Income_Outlet Gaskets_0_0_0_CFM50_existing | Below the Line_Breakthrough Equipment & Devices_Smart Home Engagement_Natural Gas_0_Low Income_Outlet Gaskets_0_0_0 | Below the Line | Breakthrough Equipment & Devices | Smart Home Engagement | Natural Gas | 0 | Low Income | Outlet Gaskets | 0 | 0 | 0 | CFM50_existing |  | 1 | assumed 1 CFM reduction per unit | IL TRM v9 | 5.6.1 | Air Sealing | RS-SHL-AIRS-V09-210101 | RS | SHL | AIRS | V09-210101
Below the Line_Breakthrough Equipment & Devices_Smart Home Engagement_Natural Gas_0_Low Income_Outlet Gaskets_0_0_0_CFM50_new | Below the Line_Breakthrough Equipment & Devices_Smart Home Engagement_Natural Gas_0_Low Income_Outlet Gaskets_0_0_0 | Below the Line | Breakthrough Equipment & Devices | Smart Home Engagement | Natural Gas | 0 | Low Income | Outlet Gaskets | 0 | 0 | 0 | CFM50_new |  | 0 | assumed 1 CFM reduction per unit | IL TRM v9 | 5.6.1 | Air Sealing | RS-SHL-AIRS-V09-210101 | RS | SHL | AIRS | V09-210101
Below the Line_Breakthrough Equipment & Devices_Smart Home Engagement_Natural Gas_0_Low Income_Outlet Gaskets_0_0_0_N_cool | Below the Line_Breakthrough Equipment & Devices_Smart Home Engagement_Natural Gas_0_Low Income_Outlet Gaskets_0_0_0 | Below the Line | Breakthrough Equipment & Devices | Smart Home Engagement | Natural Gas | 0 | Low Income | Outlet Gaskets | 0 | 0 | 0 | N_cool |  | 36.5 | Springfield, 1.5 stories | IL TRM v9 | 5.6.1 | Air Sealing | RS-SHL-AIRS-V09-210101 | RS | SHL | AIRS | V09-210101
Below the Line_Breakthrough Equipment & Devices_Smart Home Engagement_Natural Gas_0_Low Income_Outlet Gaskets_0_0_0_60 | Below the Line_Breakthrough Equipment & Devices_Smart Home Engagement_Natural Gas_0_Low Income_Outlet Gaskets_0_0_0 | Below the Line | Breakthrough Equipment & Devices | Smart Home Engagement | Natural Gas | 0 | Low Income | Outlet Gaskets | 0 | 0 | 0 | 60 |  | 60 |  | IL TRM v9 | 5.6.1 | Air Sealing | RS-SHL-AIRS-V09-210101 | RS | SHL | AIRS | V09-210101
Below the Line_Breakthrough Equipment & Devices_Smart Home Engagement_Natural Gas_0_Low Income_Outlet Gaskets_0_0_0_24 | Below the Line_Breakthrough Equipment & Devices_Smart Home Engagement_Natural Gas_0_Low Income_Outlet Gaskets_0_0_0 | Below the Line | Breakthrough Equipment & Devices | Smart Home Engagement | Natural Gas | 0 | Low Income | Outlet Gaskets | 0 | 0 | 0 | 24 |  | 24 |  | IL TRM v9 | 5.6.1 | Air Sealing | RS-SHL-AIRS-V09-210101 | RS | SHL | AIRS | V09-210101
Below the Line_Breakthrough Equipment & Devices_Smart Home Engagement_Natural Gas_0_Low Income_Outlet Gaskets_0_0_0_CDD | Below the Line_Breakthrough Equipment & Devices_Smart Home Engagement_Natural Gas_0_Low Income_Outlet Gaskets_0_0_0 | Below the Line | Breakthrough Equipment & Devices | Smart Home Engagement | Natural Gas | 0 | Low Income | Outlet Gaskets | 0 | 0 | 0 | CDD |  | 1108 | CZ 3 | IL TRM v9 | 5.6.1 | Air Sealing | RS-SHL-AIRS-V09-210101 | RS | SHL | AIRS | V09-210101
Below the Line_Breakthrough Equipment & Devices_Smart Home Engagement_Natural Gas_0_Low Income_Outlet Gaskets_0_0_0_DUA | Below the Line_Breakthrough Equipment & Devices_Smart Home Engagement_Natural Gas_0_Low Income_Outlet Gaskets_0_0_0 | Below the Line | Breakthrough Equipment & Devices | Smart Home Engagement | Natural Gas | 0 | Low Income | Outlet Gaskets | 0 | 0 | 0 | DUA |  | 0.75 |  | IL TRM v9 | 5.6.1 | Air Sealing | RS-SHL-AIRS-V09-210101 | RS | SHL | AIRS | V09-210101
Below the Line_Breakthrough Equipment & Devices_Smart Home Engagement_Natural Gas_0_Low Income_Outlet Gaskets_0_0_0_0.018 | Below the Line_Breakthrough Equipment & Devices_Smart Home Engagement_Natural Gas_0_Low Income_Outlet Gaskets_0_0_0 | Below the Line | Breakthrough Equipment & Devices | Smart Home Engagement | Natural Gas | 0 | Low Income | Outlet Gaskets | 0 | 0 | 0 | 0.018 |  | 0.018 |  | IL TRM v9 | 5.6.1 | Air Sealing | RS-SHL-AIRS-V09-210101 | RS | SHL | AIRS | V09-210101
Below the Line_Breakthrough Equipment & Devices_Smart Home Engagement_Natural Gas_0_Low Income_Outlet Gaskets_0_0_0_1000 | Below the Line_Breakthrough Equipment & Devices_Smart Home Engagement_Natural Gas_0_Low Income_Outlet Gaskets_0_0_0 | Below the Line | Breakthrough Equipment & Devices | Smart Home Engagement | Natural Gas | 0 | Low Income | Outlet Gaskets | 0 | 0 | 0 | 1000 |  | 1000 |  | IL TRM v9 | 5.6.1 | Air Sealing | RS-SHL-AIRS-V09-210101 | RS | SHL | AIRS | V09-210101
Below the Line_Breakthrough Equipment & Devices_Smart Home Engagement_Natural Gas_0_Low Income_Outlet Gaskets_0_0_0_ηCool | Below the Line_Breakthrough Equipment & Devices_Smart Home Engagement_Natural Gas_0_Low Income_Outlet Gaskets_0_0_0 | Below the Line | Breakthrough Equipment & Devices | Smart Home Engagement | Natural Gas | 0 | Low Income | Outlet Gaskets | 0 | 0 | 0 | ηCool |  | 10.5 | Unknown | IL TRM v9 | 5.6.1 | Air Sealing | RS-SHL-AIRS-V09-210101 | RS | SHL | AIRS | V09-210101
Below the Line_Breakthrough Equipment & Devices_Smart Home Engagement_Natural Gas_0_Low Income_Outlet Gaskets_0_0_0_ηCool_Mid-Life_Adj | Below the Line_Breakthrough Equipment & Devices_Smart Home Engagement_Natural Gas_0_Low Income_Outlet Gaskets_0_0_0 | Below the Line | Breakthrough Equipment & Devices | Smart Home Engagement | Natural Gas | 0 | Low Income | Outlet Gaskets | 0 | 0 | 0 | ηCool_Mid-Life_Adj |  | 13 | Central AC | IL TRM v9 | 5.6.1 | Air Sealing | RS-SHL-AIRS-V09-210101 | RS | SHL | AIRS | V09-210101
Below the Line_Breakthrough Equipment & Devices_Smart Home Engagement_Natural Gas_0_Low Income_Outlet Gaskets_0_0_0_LM | Below the Line_Breakthrough Equipment & Devices_Smart Home Engagement_Natural Gas_0_Low Income_Outlet Gaskets_0_0_0 | Below the Line | Breakthrough Equipment & Devices | Smart Home Engagement | Natural Gas | 0 | Low Income | Outlet Gaskets | 0 | 0 | 0 | LM |  | 3.7 | Springfield | IL TRM v9 | 5.6.1 | Air Sealing | RS-SHL-AIRS-V09-210101 | RS | SHL | AIRS | V09-210101
Below the Line_Breakthrough Equipment & Devices_Smart Home Engagement_Natural Gas_0_Low Income_Outlet Gaskets_0_0_0_ADJAirSealingCool | Below the Line_Breakthrough Equipment & Devices_Smart Home Engagement_Natural Gas_0_Low Income_Outlet Gaskets_0_0_0 | Below the Line | Breakthrough Equipment & Devices | Smart Home Engagement | Natural Gas | 0 | Low Income | Outlet Gaskets | 0 | 0 | 0 | ADJAirSealingCool |  | 1.21 | Air sealing and attic insulation | IL TRM v9 | 5.6.1 | Air Sealing | RS-SHL-AIRS-V09-210101 | RS | SHL | AIRS | V09-210101
Below the Line_Breakthrough Equipment & Devices_Smart Home Engagement_Natural Gas_0_Low Income_Outlet Gaskets_0_0_0_IENetCorrection | Below the Line_Breakthrough Equipment & Devices_Smart Home Engagement_Natural Gas_0_Low Income_Outlet Gaskets_0_0_0 | Below the Line | Breakthrough Equipment & Devices | Smart Home Engagement | Natural Gas | 0 | Low Income | Outlet Gaskets | 0 | 0 | 0 | IENetCorrection |  | 1.1 | Air sealing and attic insulation, income eligible | IL TRM v9 | 5.6.1 | Air Sealing | RS-SHL-AIRS-V09-210101 | RS | SHL | AIRS | V09-210101
Below the Line_Breakthrough Equipment & Devices_Smart Home Engagement_Natural Gas_0_Low Income_Outlet Gaskets_0_0_0_%Cool | Below the Line_Breakthrough Equipment & Devices_Smart Home Engagement_Natural Gas_0_Low Income_Outlet Gaskets_0_0_0 | Below the Line | Breakthrough Equipment & Devices | Smart Home Engagement | Natural Gas | 0 | Low Income | Outlet Gaskets | 0 | 0 | 0 | %Cool |  | 0.66 | Unknown | IL TRM v9 | 5.6.1 | Air Sealing | RS-SHL-AIRS-V09-210101 | RS | SHL | AIRS | V09-210101
Below the Line_Breakthrough Equipment & Devices_Smart Home Engagement_Natural Gas_0_Low Income_Outlet Gaskets_0_0_0_Delta_kWh_cooling | Below the Line_Breakthrough Equipment & Devices_Smart Home Engagement_Natural Gas_0_Low Income_Outlet Gaskets_0_0_0 | Below the Line | Breakthrough Equipment & Devices | Smart Home Engagement | Natural Gas | 0 | Low Income | Outlet Gaskets | 0 | 0 | 0 | Delta_kWh_cooling |  | 0.18267 |  | IL TRM v9 | 5.6.1 | Air Sealing | RS-SHL-AIRS-V09-210101 | RS | SHL | AIRS | V09-210101
Below the Line_Breakthrough Equipment & Devices_Smart Home Engagement_Natural Gas_0_Low Income_Outlet Gaskets_0_0_0_Delta_kWh_cooling_Mid-Life_Adj | Below the Line_Breakthrough Equipment & Devices_Smart Home Engagement_Natural Gas_0_Low Income_Outlet Gaskets_0_0_0 | Below the Line | Breakthrough Equipment & Devices | Smart Home Engagement | Natural Gas | 0 | Low Income | Outlet Gaskets | 0 | 0 | 0 | Delta_kWh_cooling_Mid-Life_Adj |  | 0.14754 |  | IL TRM v9 | 5.6.1 | Air Sealing | RS-SHL-AIRS-V09-210101 | RS | SHL | AIRS | V09-210101
Below the Line_Breakthrough Equipment & Devices_Smart Home Engagement_Natural Gas_0_Low Income_Outlet Gaskets_0_0_0_CFM50_existing | Below the Line_Breakthrough Equipment & Devices_Smart Home Engagement_Natural Gas_0_Low Income_Outlet Gaskets_0_0_0 | Below the Line | Breakthrough Equipment & Devices | Smart Home Engagement | Natural Gas | 0 | Low Income | Outlet Gaskets | 0 | 0 | 0 | CFM50_existing |  | 1 | assumed 1 CFM reduction per unit | IL TRM v9 | 5.6.1 | Air Sealing | RS-SHL-AIRS-V09-210101 | RS | SHL | AIRS | V09-210101
Below the Line_Breakthrough Equipment & Devices_Smart Home Engagement_Natural Gas_0_Low Income_Outlet Gaskets_0_0_0_CFM50_new | Below the Line_Breakthrough Equipment & Devices_Smart Home Engagement_Natural Gas_0_Low Income_Outlet Gaskets_0_0_0 | Below the Line | Breakthrough Equipment & Devices | Smart Home Engagement | Natural Gas | 0 | Low Income | Outlet Gaskets | 0 | 0 | 0 | CFM50_new |  | 0 | assumed 1 CFM reduction per unit | IL TRM v9 | 5.6.1 | Air Sealing | RS-SHL-AIRS-V09-210101 | RS | SHL | AIRS | V09-210101
Below the Line_Breakthrough Equipment & Devices_Smart Home Engagement_Natural Gas_0_Low Income_Outlet Gaskets_0_0_0_N_heat | Below the Line_Breakthrough Equipment & Devices_Smart Home Engagement_Natural Gas_0_Low Income_Outlet Gaskets_0_0_0 | Below the Line | Breakthrough Equipment & Devices | Smart Home Engagement | Natural Gas | 0 | Low Income | Outlet Gaskets | 0 | 0 | 0 | N_heat |  | 21.5 | Springfield, 1.5 stories | IL TRM v9 | 5.6.1 | Air Sealing | RS-SHL-AIRS-V09-210101 | RS | SHL | AIRS | V09-210101
Below the Line_Breakthrough Equipment & Devices_Smart Home Engagement_Natural Gas_0_Low Income_Outlet Gaskets_0_0_0_60 | Below the Line_Breakthrough Equipment & Devices_Smart Home Engagement_Natural Gas_0_Low Income_Outlet Gaskets_0_0_0 | Below the Line | Breakthrough Equipment & Devices | Smart Home Engagement | Natural Gas | 0 | Low Income | Outlet Gaskets | 0 | 0 | 0 | 60 |  | 60 |  | IL TRM v9 | 5.6.1 | Air Sealing | RS-SHL-AIRS-V09-210101 | RS | SHL | AIRS | V09-210101
Below the Line_Breakthrough Equipment & Devices_Smart Home Engagement_Natural Gas_0_Low Income_Outlet Gaskets_0_0_0_24 | Below the Line_Breakthrough Equipment & Devices_Smart Home Engagement_Natural Gas_0_Low Income_Outlet Gaskets_0_0_0 | Below the Line | Breakthrough Equipment & Devices | Smart Home Engagement | Natural Gas | 0 | Low Income | Outlet Gaskets | 0 | 0 | 0 | 24 |  | 24 |  | IL TRM v9 | 5.6.1 | Air Sealing | RS-SHL-AIRS-V09-210101 | RS | SHL | AIRS | V09-210101
Below the Line_Breakthrough Equipment & Devices_Smart Home Engagement_Natural Gas_0_Low Income_Outlet Gaskets_0_0_0_HDD | Below the Line_Breakthrough Equipment & Devices_Smart Home Engagement_Natural Gas_0_Low Income_Outlet Gaskets_0_0_0 | Below the Line | Breakthrough Equipment & Devices | Smart Home Engagement | Natural Gas | 0 | Low Income | Outlet Gaskets | 0 | 0 | 0 | HDD |  | 4379 | CZ 3 | IL TRM v9 | 5.6.1 | Air Sealing | RS-SHL-AIRS-V09-210101 | RS | SHL | AIRS | V09-210101
Below the Line_Breakthrough Equipment & Devices_Smart Home Engagement_Natural Gas_0_Low Income_Outlet Gaskets_0_0_0_0.018 | Below the Line_Breakthrough Equipment & Devices_Smart Home Engagement_Natural Gas_0_Low Income_Outlet Gaskets_0_0_0 | Below the Line | Breakthrough Equipment & Devices | Smart Home Engagement | Natural Gas | 0 | Low Income | Outlet Gaskets | 0 | 0 | 0 | 0.018 |  | 0.018 |  | IL TRM v9 | 5.6.1 | Air Sealing | RS-SHL-AIRS-V09-210101 | RS | SHL | AIRS | V09-210101
Below the Line_Breakthrough Equipment & Devices_Smart Home Engagement_Natural Gas_0_Low Income_Outlet Gaskets_0_0_0_ηHeat | Below the Line_Breakthrough Equipment & Devices_Smart Home Engagement_Natural Gas_0_Low Income_Outlet Gaskets_0_0_0 | Below the Line | Breakthrough Equipment & Devices | Smart Home Engagement | Natural Gas | 0 | Low Income | Outlet Gaskets | 0 | 0 | 0 | ηHeat |  | 1.28 | Unknown | IL TRM v9 | 5.6.1 | Air Sealing | RS-SHL-AIRS-V09-210101 | RS | SHL | AIRS | V09-210101
Below the Line_Breakthrough Equipment & Devices_Smart Home Engagement_Natural Gas_0_Low Income_Outlet Gaskets_0_0_0_ηHeat_Mid-Life_Adj | Below the Line_Breakthrough Equipment & Devices_Smart Home Engagement_Natural Gas_0_Low Income_Outlet Gaskets_0_0_0 | Below the Line | Breakthrough Equipment & Devices | Smart Home Engagement | Natural Gas | 0 | Low Income | Outlet Gaskets | 0 | 0 | 0 | ηHeat_Mid-Life_Adj |  | 1.28 | Unknown | IL TRM v9 | 5.6.1 | Air Sealing | RS-SHL-AIRS-V09-210101 | RS | SHL | AIRS | V09-210101
Below the Line_Breakthrough Equipment & Devices_Smart Home Engagement_Natural Gas_0_Low Income_Outlet Gaskets_0_0_0_3412 | Below the Line_Breakthrough Equipment & Devices_Smart Home Engagement_Natural Gas_0_Low Income_Outlet Gaskets_0_0_0 | Below the Line | Breakthrough Equipment & Devices | Smart Home Engagement | Natural Gas | 0 | Low Income | Outlet Gaskets | 0 | 0 | 0 | 3412 |  | 3412 |  | IL TRM v9 | 5.6.1 | Air Sealing | RS-SHL-AIRS-V09-210101 | RS | SHL | AIRS | V09-210101
Below the Line_Breakthrough Equipment & Devices_Smart Home Engagement_Natural Gas_0_Low Income_Outlet Gaskets_0_0_0_%ElectricHeat | Below the Line_Breakthrough Equipment & Devices_Smart Home Engagement_Natural Gas_0_Low Income_Outlet Gaskets_0_0_0 | Below the Line | Breakthrough Equipment & Devices | Smart Home Engagement | Natural Gas | 0 | Low Income | Outlet Gaskets | 0 | 0 | 0 | %ElectricHeat |  | 0 | Natural Gas Heat | IL TRM v9 | 5.6.1 | Air Sealing | RS-SHL-AIRS-V09-210101 | RS | SHL | AIRS | V09-210101
Below the Line_Breakthrough Equipment & Devices_Smart Home Engagement_Natural Gas_0_Low Income_Outlet Gaskets_0_0_0_Delta_kWh_heatingElectric | Below the Line_Breakthrough Equipment & Devices_Smart Home Engagement_Natural Gas_0_Low Income_Outlet Gaskets_0_0_0 | Below the Line | Breakthrough Equipment & Devices | Smart Home Engagement | Natural Gas | 0 | Low Income | Outlet Gaskets | 0 | 0 | 0 | Delta_kWh_heatingElectric |  | 0 |  | IL TRM v9 | 5.6.1 | Air Sealing | RS-SHL-AIRS-V09-210101 | RS | SHL | AIRS | V09-210101
Below the Line_Breakthrough Equipment & Devices_Smart Home Engagement_Natural Gas_0_Low Income_Outlet Gaskets_0_0_0_Delta_kWh_heatingElectric_Mid-Life_Adj | Below the Line_Breakthrough Equipment & Devices_Smart Home Engagement_Natural Gas_0_Low Income_Outlet Gaskets_0_0_0 | Below the Line | Breakthrough Equipment & Devices | Smart Home Engagement | Natural Gas | 0 | Low Income | Outlet Gaskets | 0 | 0 | 0 | Delta_kWh_heatingElectric_Mid-Life_Adj |  | 0 |  | IL TRM v9 | 5.6.1 | Air Sealing | RS-SHL-AIRS-V09-210101 | RS | SHL | AIRS | V09-210101
Below the Line_Breakthrough Equipment & Devices_Smart Home Engagement_Natural Gas_0_Low Income_Outlet Gaskets_0_0_0_Fe | Below the Line_Breakthrough Equipment & Devices_Smart Home Engagement_Natural Gas_0_Low Income_Outlet Gaskets_0_0_0 | Below the Line | Breakthrough Equipment & Devices | Smart Home Engagement | Natural Gas | 0 | Low Income | Outlet Gaskets | 0 | 0 | 0 | Fe |  | 0.0314 |  | IL TRM v9 | 5.6.1 | Air Sealing | RS-SHL-AIRS-V09-210101 | RS | SHL | AIRS | V09-210101
Below the Line_Breakthrough Equipment & Devices_Smart Home Engagement_Natural Gas_0_Low Income_Outlet Gaskets_0_0_0_29.3 | Below the Line_Breakthrough Equipment & Devices_Smart Home Engagement_Natural Gas_0_Low Income_Outlet Gaskets_0_0_0 | Below the Line | Breakthrough Equipment & Devices | Smart Home Engagement | Natural Gas | 0 | Low Income | Outlet Gaskets | 0 | 0 | 0 | 29.3 |  | 29.3 |  | IL TRM v9 | 5.6.1 | Air Sealing | RS-SHL-AIRS-V09-210101 | RS | SHL | AIRS | V09-210101
Below the Line_Breakthrough Equipment & Devices_Smart Home Engagement_Natural Gas_0_Low Income_Outlet Gaskets_0_0_0_ADJAirSealingHeatFan | Below the Line_Breakthrough Equipment & Devices_Smart Home Engagement_Natural Gas_0_Low Income_Outlet Gaskets_0_0_0 | Below the Line | Breakthrough Equipment & Devices | Smart Home Engagement | Natural Gas | 0 | Low Income | Outlet Gaskets | 0 | 0 | 0 | ADJAirSealingHeatFan |  | 1.07 | Air sealing and attic insulation | IL TRM v9 | 5.6.1 | Air Sealing | RS-SHL-AIRS-V09-210101 | RS | SHL | AIRS | V09-210101
Below the Line_Breakthrough Equipment & Devices_Smart Home Engagement_Natural Gas_0_Low Income_Outlet Gaskets_0_0_0_IENetCorrection | Below the Line_Breakthrough Equipment & Devices_Smart Home Engagement_Natural Gas_0_Low Income_Outlet Gaskets_0_0_0 | Below the Line | Breakthrough Equipment & Devices | Smart Home Engagement | Natural Gas | 0 | Low Income | Outlet Gaskets | 0 | 0 | 0 | IENetCorrection |  | 1.1 | Air sealing and attic insulation, income eligible | IL TRM v9 | 5.6.1 | Air Sealing | RS-SHL-AIRS-V09-210101 | RS | SHL | AIRS | V09-210101
Below the Line_Breakthrough Equipment & Devices_Smart Home Engagement_Natural Gas_0_Low Income_Outlet Gaskets_0_0_0_Delta_kWh_heatingGas | Below the Line_Breakthrough Equipment & Devices_Smart Home Engagement_Natural Gas_0_Low Income_Outlet Gaskets_0_0_0 | Below the Line | Breakthrough Equipment & Devices | Smart Home Engagement | Natural Gas | 0 | Low Income | Outlet Gaskets | 0 | 0 | 0 | Delta_kWh_heatingGas |  | 0.062884 |  | IL TRM v9 | 5.6.1 | Air Sealing | RS-SHL-AIRS-V09-210101 | RS | SHL | AIRS | V09-210101
Below the Line_Breakthrough Equipment & Devices_Smart Home Engagement_Natural Gas_0_Low Income_Outlet Gaskets_0_0_0_Delta_kWh_heatingGas_Mid-Life_Adj | Below the Line_Breakthrough Equipment & Devices_Smart Home Engagement_Natural Gas_0_Low Income_Outlet Gaskets_0_0_0 | Below the Line | Breakthrough Equipment & Devices | Smart Home Engagement | Natural Gas | 0 | Low Income | Outlet Gaskets | 0 | 0 | 0 | Delta_kWh_heatingGas_Mid-Life_Adj |  | 0.0588 |  | IL TRM v9 | 5.6.1 | Air Sealing | RS-SHL-AIRS-V09-210101 | RS | SHL | AIRS | V09-210101
Below the Line_Breakthrough Equipment & Devices_Smart Home Engagement_Natural Gas_0_Low Income_Outlet Gaskets_0_0_0_FLH_cooling | Below the Line_Breakthrough Equipment & Devices_Smart Home Engagement_Natural Gas_0_Low Income_Outlet Gaskets_0_0_0 | Below the Line | Breakthrough Equipment & Devices | Smart Home Engagement | Natural Gas | 0 | Low Income | Outlet Gaskets | 0 | 0 | 0 | FLH_cooling |  | 730 | Springfield, Single Family | IL TRM v9 | 5.6.1 | Air Sealing | RS-SHL-AIRS-V09-210101 | RS | SHL | AIRS | V09-210101
Below the Line_Breakthrough Equipment & Devices_Smart Home Engagement_Natural Gas_0_Low Income_Outlet Gaskets_0_0_0_CF | Below the Line_Breakthrough Equipment & Devices_Smart Home Engagement_Natural Gas_0_Low Income_Outlet Gaskets_0_0_0 | Below the Line | Breakthrough Equipment & Devices | Smart Home Engagement | Natural Gas | 0 | Low Income | Outlet Gaskets | 0 | 0 | 0 | CF |  | 0.68 | Summer System Peak Coincidence Factor for Central A/C (during sytem peak hour) | IL TRM v9 | 5.6.1 | Air Sealing | RS-SHL-AIRS-V09-210101 | RS | SHL | AIRS | V09-210101
Below the Line_Breakthrough Equipment & Devices_Smart Home Engagement_Natural Gas_0_Low Income_Outlet Gaskets_0_0_0_Delta_kW | Below the Line_Breakthrough Equipment & Devices_Smart Home Engagement_Natural Gas_0_Low Income_Outlet Gaskets_0_0_0 | Below the Line | Breakthrough Equipment & Devices | Smart Home Engagement | Natural Gas | 0 | Low Income | Outlet Gaskets | 0 | 0 | 0 | Delta_kW |  | 0.00017016 |  | IL TRM v9 | 5.6.1 | Air Sealing | RS-SHL-AIRS-V09-210101 | RS | SHL | AIRS | V09-210101
Below the Line_Breakthrough Equipment & Devices_Smart Home Engagement_Natural Gas_0_Low Income_Outlet Gaskets_0_0_0_Delta_kW_Mid-Life_Adj | Below the Line_Breakthrough Equipment & Devices_Smart Home Engagement_Natural Gas_0_Low Income_Outlet Gaskets_0_0_0 | Below the Line | Breakthrough Equipment & Devices | Smart Home Engagement | Natural Gas | 0 | Low Income | Outlet Gaskets | 0 | 0 | 0 | Delta_kW_Mid-Life_Adj |  | 0.00013744 |  | IL TRM v9 | 5.6.1 | Air Sealing | RS-SHL-AIRS-V09-210101 | RS | SHL | AIRS | V09-210101
Below the Line_Breakthrough Equipment & Devices_Smart Home Engagement_Natural Gas_0_Low Income_Outlet Gaskets_0_0_0_CFM50_existing | Below the Line_Breakthrough Equipment & Devices_Smart Home Engagement_Natural Gas_0_Low Income_Outlet Gaskets_0_0_0 | Below the Line | Breakthrough Equipment & Devices | Smart Home Engagement | Natural Gas | 0 | Low Income | Outlet Gaskets | 0 | 0 | 0 | CFM50_existing |  | 1 | assumed 1 CFM reduction per unit | IL TRM v9 | 5.6.1 | Air Sealing | RS-SHL-AIRS-V09-210101 | RS | SHL | AIRS | V09-210101
Below the Line_Breakthrough Equipment & Devices_Smart Home Engagement_Natural Gas_0_Low Income_Outlet Gaskets_0_0_0_CFM50_new | Below the Line_Breakthrough Equipment & Devices_Smart Home Engagement_Natural Gas_0_Low Income_Outlet Gaskets_0_0_0 | Below the Line | Breakthrough Equipment & Devices | Smart Home Engagement | Natural Gas | 0 | Low Income | Outlet Gaskets | 0 | 0 | 0 | CFM50_new |  | 0 | assumed 1 CFM reduction per unit | IL TRM v9 | 5.6.1 | Air Sealing | RS-SHL-AIRS-V09-210101 | RS | SHL | AIRS | V09-210101
Below the Line_Breakthrough Equipment & Devices_Smart Home Engagement_Natural Gas_0_Low Income_Outlet Gaskets_0_0_0_N_heat | Below the Line_Breakthrough Equipment & Devices_Smart Home Engagement_Natural Gas_0_Low Income_Outlet Gaskets_0_0_0 | Below the Line | Breakthrough Equipment & Devices | Smart Home Engagement | Natural Gas | 0 | Low Income | Outlet Gaskets | 0 | 0 | 0 | N_heat |  | 21.5 | Springfield, 1.5 stories | IL TRM v9 | 5.6.1 | Air Sealing | RS-SHL-AIRS-V09-210101 | RS | SHL | AIRS | V09-210101
Below the Line_Breakthrough Equipment & Devices_Smart Home Engagement_Natural Gas_0_Low Income_Outlet Gaskets_0_0_0_60 | Below the Line_Breakthrough Equipment & Devices_Smart Home Engagement_Natural Gas_0_Low Income_Outlet Gaskets_0_0_0 | Below the Line | Breakthrough Equipment & Devices | Smart Home Engagement | Natural Gas | 0 | Low Income | Outlet Gaskets | 0 | 0 | 0 | 60 |  | 60 |  | IL TRM v9 | 5.6.1 | Air Sealing | RS-SHL-AIRS-V09-210101 | RS | SHL | AIRS | V09-210101
Below the Line_Breakthrough Equipment & Devices_Smart Home Engagement_Natural Gas_0_Low Income_Outlet Gaskets_0_0_0_24 | Below the Line_Breakthrough Equipment & Devices_Smart Home Engagement_Natural Gas_0_Low Income_Outlet Gaskets_0_0_0 | Below the Line | Breakthrough Equipment & Devices | Smart Home Engagement | Natural Gas | 0 | Low Income | Outlet Gaskets | 0 | 0 | 0 | 24 |  | 24 |  | IL TRM v9 | 5.6.1 | Air Sealing | RS-SHL-AIRS-V09-210101 | RS | SHL | AIRS | V09-210101
Below the Line_Breakthrough Equipment & Devices_Smart Home Engagement_Natural Gas_0_Low Income_Outlet Gaskets_0_0_0_HDD | Below the Line_Breakthrough Equipment & Devices_Smart Home Engagement_Natural Gas_0_Low Income_Outlet Gaskets_0_0_0 | Below the Line | Breakthrough Equipment & Devices | Smart Home Engagement | Natural Gas | 0 | Low Income | Outlet Gaskets | 0 | 0 | 0 | HDD |  | 4379 | CZ 3 | IL TRM v9 | 5.6.1 | Air Sealing | RS-SHL-AIRS-V09-210101 | RS | SHL | AIRS | V09-210101
Below the Line_Breakthrough Equipment & Devices_Smart Home Engagement_Natural Gas_0_Low Income_Outlet Gaskets_0_0_0_0.018 | Below the Line_Breakthrough Equipment & Devices_Smart Home Engagement_Natural Gas_0_Low Income_Outlet Gaskets_0_0_0 | Below the Line | Breakthrough Equipment & Devices | Smart Home Engagement | Natural Gas | 0 | Low Income | Outlet Gaskets | 0 | 0 | 0 | 0.018 |  | 0.018 |  | IL TRM v9 | 5.6.1 | Air Sealing | RS-SHL-AIRS-V09-210101 | RS | SHL | AIRS | V09-210101
Below the Line_Breakthrough Equipment & Devices_Smart Home Engagement_Natural Gas_0_Low Income_Outlet Gaskets_0_0_0_ηHeat | Below the Line_Breakthrough Equipment & Devices_Smart Home Engagement_Natural Gas_0_Low Income_Outlet Gaskets_0_0_0 | Below the Line | Breakthrough Equipment & Devices | Smart Home Engagement | Natural Gas | 0 | Low Income | Outlet Gaskets | 0 | 0 | 0 | ηHeat |  | 0.72 | Unknown | IL TRM v9 | 5.6.1 | Air Sealing | RS-SHL-AIRS-V09-210101 | RS | SHL | AIRS | V09-210101
Below the Line_Breakthrough Equipment & Devices_Smart Home Engagement_Natural Gas_0_Low Income_Outlet Gaskets_0_0_0_ηHeat_Mid-Life_Adj | Below the Line_Breakthrough Equipment & Devices_Smart Home Engagement_Natural Gas_0_Low Income_Outlet Gaskets_0_0_0 | Below the Line | Breakthrough Equipment & Devices | Smart Home Engagement | Natural Gas | 0 | Low Income | Outlet Gaskets | 0 | 0 | 0 | ηHeat_Mid-Life_Adj |  | 0.77 | Furnace | IL TRM v9 | 5.6.1 | Air Sealing | RS-SHL-AIRS-V09-210101 | RS | SHL | AIRS | V09-210101
Below the Line_Breakthrough Equipment & Devices_Smart Home Engagement_Natural Gas_0_Low Income_Outlet Gaskets_0_0_0_100000 | Below the Line_Breakthrough Equipment & Devices_Smart Home Engagement_Natural Gas_0_Low Income_Outlet Gaskets_0_0_0 | Below the Line | Breakthrough Equipment & Devices | Smart Home Engagement | Natural Gas | 0 | Low Income | Outlet Gaskets | 0 | 0 | 0 | 100000 |  | 100000 |  | IL TRM v9 | 5.6.1 | Air Sealing | RS-SHL-AIRS-V09-210101 | RS | SHL | AIRS | V09-210101
Below the Line_Breakthrough Equipment & Devices_Smart Home Engagement_Natural Gas_0_Low Income_Outlet Gaskets_0_0_0_ADJAirSealingGasHeat | Below the Line_Breakthrough Equipment & Devices_Smart Home Engagement_Natural Gas_0_Low Income_Outlet Gaskets_0_0_0 | Below the Line | Breakthrough Equipment & Devices | Smart Home Engagement | Natural Gas | 0 | Low Income | Outlet Gaskets | 0 | 0 | 0 | ADJAirSealingGasHeat |  | 0.72 | Air sealing and attic insulation | IL TRM v9 | 5.6.1 | Air Sealing | RS-SHL-AIRS-V09-210101 | RS | SHL | AIRS | V09-210101
Below the Line_Breakthrough Equipment & Devices_Smart Home Engagement_Natural Gas_0_Low Income_Outlet Gaskets_0_0_0_IENetCorrection | Below the Line_Breakthrough Equipment & Devices_Smart Home Engagement_Natural Gas_0_Low Income_Outlet Gaskets_0_0_0 | Below the Line | Breakthrough Equipment & Devices | Smart Home Engagement | Natural Gas | 0 | Low Income | Outlet Gaskets | 0 | 0 | 0 | IENetCorrection |  | 1.1 | Air sealing and attic insulation, income eligible | IL TRM v9 | 5.6.1 | Air Sealing | RS-SHL-AIRS-V09-210101 | RS | SHL | AIRS | V09-210101
Below the Line_Breakthrough Equipment & Devices_Smart Home Engagement_Natural Gas_0_Low Income_Outlet Gaskets_0_0_0_Delta_therms | Below the Line_Breakthrough Equipment & Devices_Smart Home Engagement_Natural Gas_0_Low Income_Outlet Gaskets_0_0_0 | Below the Line | Breakthrough Equipment & Devices | Smart Home Engagement | Natural Gas | 0 | Low Income | Outlet Gaskets | 0 | 0 | 0 | Delta_therms |  | 0.058072 |  | IL TRM v9 | 5.6.1 | Air Sealing | RS-SHL-AIRS-V09-210101 | RS | SHL | AIRS | V09-210101
Below the Line_Breakthrough Equipment & Devices_Smart Home Engagement_Natural Gas_0_Low Income_Outlet Gaskets_0_0_0_Delta_therms_Mid-Life_Adj | Below the Line_Breakthrough Equipment & Devices_Smart Home Engagement_Natural Gas_0_Low Income_Outlet Gaskets_0_0_0 | Below the Line | Breakthrough Equipment & Devices | Smart Home Engagement | Natural Gas | 0 | Low Income | Outlet Gaskets | 0 | 0 | 0 | Delta_therms_Mid-Life_Adj |  | 0.054301 |  | IL TRM v9 | 5.6.1 | Air Sealing | RS-SHL-AIRS-V09-210101 | RS | SHL | AIRS | V09-210101
Below the Line_Breakthrough Equipment & Devices_Smart Home Engagement_Natural Gas_0_Low Income_Outlet Gaskets_0_0_0_Remaining Year kWh | Below the Line_Breakthrough Equipment & Devices_Smart Home Engagement_Natural Gas_0_Low Income_Outlet Gaskets_0_0_0 | Below the Line | Breakthrough Equipment & Devices | Smart Home Engagement | Natural Gas | 0 | Low Income | Outlet Gaskets | 0 | 0 | 0 | Remaining Year kWh |  | 0.24556 |  | IL TRM v9 | 5.6.1 | Air Sealing | RS-SHL-AIRS-V09-210101 | RS | SHL | AIRS | V09-210101
Below the Line_Breakthrough Equipment & Devices_Smart Home Engagement_Natural Gas_0_Low Income_Outlet Gaskets_0_0_0_kWh Saved per Unit | Below the Line_Breakthrough Equipment & Devices_Smart Home Engagement_Natural Gas_0_Low Income_Outlet Gaskets_0_0_0 | Below the Line | Breakthrough Equipment & Devices | Smart Home Engagement | Natural Gas | 0 | Low Income | Outlet Gaskets | 0 | 0 | 0 | kWh Saved per Unit |  | 0.20634 |  | IL TRM v9 | 5.6.1 | Air Sealing | RS-SHL-AIRS-V09-210101 | RS | SHL | AIRS | V09-210101
Below the Line_Breakthrough Equipment & Devices_Smart Home Engagement_Natural Gas_0_Low Income_Outlet Gaskets_0_0_0_Remaining Year kW | Below the Line_Breakthrough Equipment & Devices_Smart Home Engagement_Natural Gas_0_Low Income_Outlet Gaskets_0_0_0 | Below the Line | Breakthrough Equipment & Devices | Smart Home Engagement | Natural Gas | 0 | Low Income | Outlet Gaskets | 0 | 0 | 0 | Remaining Year kW |  | 0.00017016 |  | IL TRM v9 | 5.6.1 | Air Sealing | RS-SHL-AIRS-V09-210101 | RS | SHL | AIRS | V09-210101
Below the Line_Breakthrough Equipment & Devices_Smart Home Engagement_Natural Gas_0_Low Income_Outlet Gaskets_0_0_0_Coincident Peak kW Saved per Unit | Below the Line_Breakthrough Equipment & Devices_Smart Home Engagement_Natural Gas_0_Low Income_Outlet Gaskets_0_0_0 | Below the Line | Breakthrough Equipment & Devices | Smart Home Engagement | Natural Gas | 0 | Low Income | Outlet Gaskets | 0 | 0 | 0 | Coincident Peak kW Saved per Unit |  | 0.00013744 |  | IL TRM v9 | 5.6.1 | Air Sealing | RS-SHL-AIRS-V09-210101 | RS | SHL | AIRS | V09-210101
Below the Line_Breakthrough Equipment & Devices_Smart Home Engagement_Natural Gas_0_Low Income_Outlet Gaskets_0_0_0_Remaining Year Therms | Below the Line_Breakthrough Equipment & Devices_Smart Home Engagement_Natural Gas_0_Low Income_Outlet Gaskets_0_0_0 | Below the Line | Breakthrough Equipment & Devices | Smart Home Engagement | Natural Gas | 0 | Low Income | Outlet Gaskets | 0 | 0 | 0 | Remaining Year Therms |  | 0.058072 |  | IL TRM v9 | 5.6.1 | Air Sealing | RS-SHL-AIRS-V09-210101 | RS | SHL | AIRS | V09-210101
Below the Line_Breakthrough Equipment & Devices_Smart Home Engagement_Natural Gas_0_Low Income_Outlet Gaskets_0_0_0_Therms Saved per Unit | Below the Line_Breakthrough Equipment & Devices_Smart Home Engagement_Natural Gas_0_Low Income_Outlet Gaskets_0_0_0 | Below the Line | Breakthrough Equipment & Devices | Smart Home Engagement | Natural Gas | 0 | Low Income | Outlet Gaskets | 0 | 0 | 0 | Therms Saved per Unit |  | 0.054301 |  | IL TRM v9 | 5.6.1 | Air Sealing | RS-SHL-AIRS-V09-210101 | RS | SHL | AIRS | V09-210101
Below the Line_Breakthrough Equipment & Devices_Smart Home Engagement_Natural Gas_0_Low Income_Outlet Gaskets_0_0_0_Remaining Life | Below the Line_Breakthrough Equipment & Devices_Smart Home Engagement_Natural Gas_0_Low Income_Outlet Gaskets_0_0_0 | Below the Line | Breakthrough Equipment & Devices | Smart Home Engagement | Natural Gas | 0 | Low Income | Outlet Gaskets | 0 | 0 | 0 | Remaining Life |  | 10 |  | IL TRM v9 | 5.6.1 | Air Sealing | RS-SHL-AIRS-V09-210101 | RS | SHL | AIRS | V09-210101
Below the Line_Breakthrough Equipment & Devices_Smart Home Engagement_Natural Gas_0_Low Income_Outlet Gaskets_0_0_0_Lifetime (years) | Below the Line_Breakthrough Equipment & Devices_Smart Home Engagement_Natural Gas_0_Low Income_Outlet Gaskets_0_0_0 | Below the Line | Breakthrough Equipment & Devices | Smart Home Engagement | Natural Gas | 0 | Low Income | Outlet Gaskets | 0 | 0 | 0 | Lifetime (years) |  | 20 |  | IL TRM v9 | 5.6.1 | Air Sealing | RS-SHL-AIRS-V09-210101 | RS | SHL | AIRS | V09-210101
Below the Line_Breakthrough Equipment & Devices_Smart Home Engagement_Natural Gas_0_Low Income_Outlet Gaskets_0_0_0_Incremental Cost | Below the Line_Breakthrough Equipment & Devices_Smart Home Engagement_Natural Gas_0_Low Income_Outlet Gaskets_0_0_0 | Below the Line | Breakthrough Equipment & Devices | Smart Home Engagement | Natural Gas | 0 | Low Income | Outlet Gaskets | 0 | 0 | 0 | Incremental Cost |  | 0.34556 | Set equal to incentive cost | IL TRM v9 | 5.6.1 | Air Sealing | RS-SHL-AIRS-V09-210101 | RS | SHL | AIRS | V09-210101
Below the Line_Breakthrough Equipment & Devices_Smart Home Engagement_Natural Gas_0_Low Income_Outlet Gaskets_0_0_0_ | Below the Line_Breakthrough Equipment & Devices_Smart Home Engagement_Natural Gas_0_Low Income_Outlet Gaskets_0_0_0 | Below the Line | Breakthrough Equipment & Devices | Smart Home Engagement | Natural Gas | 0 | Low Income | Outlet Gaskets | 0 | 0 | 0 |  |  |  |  | IL TRM v9 | 5.6.1 | Air Sealing | RS-SHL-AIRS-V09-210101 | RS | SHL | AIRS | V09-210101
Below the Line_Breakthrough Equipment & Devices_Smart Home Engagement_Electric_0_Low Income_Smart HUB tstat_0_0_0_CF | Below the Line_Breakthrough Equipment & Devices_Smart Home Engagement_Electric_0_Low Income_Smart HUB tstat_0_0_0 | Below the Line | Breakthrough Equipment & Devices | Smart Home Engagement | Electric | 0 | Low Income | Smart HUB tstat | 0 | 0 | 0 | CF |  | 0.5 | Assumed Summer Peak during system peak hour. | IL TRM v9 | 5.3.16 | Advanced Thermostats | RS-HVC-ADTH-V04-200101 | RS | HVC | ADTH | V04-200101
Below the Line_Breakthrough Equipment & Devices_Smart Home Engagement_Electric_0_Low Income_Smart HUB tstat_0_0_0_% Electric Heating | Below the Line_Breakthrough Equipment & Devices_Smart Home Engagement_Electric_0_Low Income_Smart HUB tstat_0_0_0 | Below the Line | Breakthrough Equipment & Devices | Smart Home Engagement | Electric | 0 | Low Income | Smart HUB tstat | 0 | 0 | 0 | % Electric Heating |  | 0 |  | IL TRM v9 | 5.3.16 | Advanced Thermostats | RS-HVC-ADTH-V04-200101 | RS | HVC | ADTH | V04-200101
Below the Line_Breakthrough Equipment & Devices_Smart Home Engagement_Electric_0_Low Income_Smart HUB tstat_0_0_0_% Gas Heating | Below the Line_Breakthrough Equipment & Devices_Smart Home Engagement_Electric_0_Low Income_Smart HUB tstat_0_0_0 | Below the Line | Breakthrough Equipment & Devices | Smart Home Engagement | Electric | 0 | Low Income | Smart HUB tstat | 0 | 0 | 0 | % Gas Heating |  | 1 |  | IL TRM v9 | 5.3.16 | Advanced Thermostats | RS-HVC-ADTH-V04-200101 | RS | HVC | ADTH | V04-200101
Below the Line_Breakthrough Equipment & Devices_Smart Home Engagement_Electric_0_Low Income_Smart HUB tstat_0_0_0_% of Customer with Thermostat-Controlled AC | Below the Line_Breakthrough Equipment & Devices_Smart Home Engagement_Electric_0_Low Income_Smart HUB tstat_0_0_0 | Below the Line | Breakthrough Equipment & Devices | Smart Home Engagement | Electric | 0 | Low Income | Smart HUB tstat | 0 | 0 | 0 | % of Customer with Thermostat-Controlled AC |  | 0.825 | Unknown (general program) | IL TRM v9 | 5.3.16 | Advanced Thermostats | RS-HVC-ADTH-V04-200101 | RS | HVC | ADTH | V04-200101
Below the Line_Breakthrough Equipment & Devices_Smart Home Engagement_Electric_0_Low Income_Smart HUB tstat_0_0_0_FLH Cooling | Below the Line_Breakthrough Equipment & Devices_Smart Home Engagement_Electric_0_Low Income_Smart HUB tstat_0_0_0 | Below the Line | Breakthrough Equipment & Devices | Smart Home Engagement | Electric | 0 | Low Income | Smart HUB tstat | 0 | 0 | 0 | FLH Cooling |  | 730 | CZ 3, Single Family | IL TRM v9 | 5.3.16 | Advanced Thermostats | RS-HVC-ADTH-V04-200101 | RS | HVC | ADTH | V04-200101
Below the Line_Breakthrough Equipment & Devices_Smart Home Engagement_Electric_0_Low Income_Smart HUB tstat_0_0_0_Capacity | Below the Line_Breakthrough Equipment & Devices_Smart Home Engagement_Electric_0_Low Income_Smart HUB tstat_0_0_0 | Below the Line | Breakthrough Equipment & Devices | Smart Home Engagement | Electric | 0 | Low Income | Smart HUB tstat | 0 | 0 | 0 | Capacity |  | 33600 | Assumed single family average | IL TRM v9 | 5.3.16 | Advanced Thermostats | RS-HVC-ADTH-V04-200101 | RS | HVC | ADTH | V04-200101
Below the Line_Breakthrough Equipment & Devices_Smart Home Engagement_Electric_0_Low Income_Smart HUB tstat_0_0_0_SEER | Below the Line_Breakthrough Equipment & Devices_Smart Home Engagement_Electric_0_Low Income_Smart HUB tstat_0_0_0 | Below the Line | Breakthrough Equipment & Devices | Smart Home Engagement | Electric | 0 | Low Income | Smart HUB tstat | 0 | 0 | 0 | SEER |  | 12 |  | IL TRM v9 | 5.3.16 | Advanced Thermostats | RS-HVC-ADTH-V04-200101 | RS | HVC | ADTH | V04-200101
Below the Line_Breakthrough Equipment & Devices_Smart Home Engagement_Electric_0_Low Income_Smart HUB tstat_0_0_0_EER | Below the Line_Breakthrough Equipment & Devices_Smart Home Engagement_Electric_0_Low Income_Smart HUB tstat_0_0_0 | Below the Line | Breakthrough Equipment & Devices | Smart Home Engagement | Electric | 0 | Low Income | Smart HUB tstat | 0 | 0 | 0 | EER |  | 10.5 |  | IL TRM v9 | 5.3.16 | Advanced Thermostats | RS-HVC-ADTH-V04-200101 | RS | HVC | ADTH | V04-200101
Below the Line_Breakthrough Equipment & Devices_Smart Home Engagement_Electric_0_Low Income_Smart HUB tstat_0_0_0_Electric Heating Consumption | Below the Line_Breakthrough Equipment & Devices_Smart Home Engagement_Electric_0_Low Income_Smart HUB tstat_0_0_0 | Below the Line | Breakthrough Equipment & Devices | Smart Home Engagement | Electric | 0 | Low Income | Smart HUB tstat | 0 | 0 | 0 | Electric Heating Consumption |  | 15683 | Unknown | IL TRM v9 | 5.3.16 | Advanced Thermostats | RS-HVC-ADTH-V04-200101 | RS | HVC | ADTH | V04-200101
Below the Line_Breakthrough Equipment & Devices_Smart Home Engagement_Electric_0_Low Income_Smart HUB tstat_0_0_0_Gas Heating Consumption | Below the Line_Breakthrough Equipment & Devices_Smart Home Engagement_Electric_0_Low Income_Smart HUB tstat_0_0_0 | Below the Line | Breakthrough Equipment & Devices | Smart Home Engagement | Electric | 0 | Low Income | Smart HUB tstat | 0 | 0 | 0 | Gas Heating Consumption |  | 955 | Assumed average value | IL TRM v9 | 5.3.16 | Advanced Thermostats | RS-HVC-ADTH-V04-200101 | RS | HVC | ADTH | V04-200101
Below the Line_Breakthrough Equipment & Devices_Smart Home Engagement_Electric_0_Low Income_Smart HUB tstat_0_0_0_Household Factor | Below the Line_Breakthrough Equipment & Devices_Smart Home Engagement_Electric_0_Low Income_Smart HUB tstat_0_0_0 | Below the Line | Breakthrough Equipment & Devices | Smart Home Engagement | Electric | 0 | Low Income | Smart HUB tstat | 0 | 0 | 0 | Household Factor |  | 0.965 | Assumed unknown TRM value | IL TRM v9 | 5.3.16 | Advanced Thermostats | RS-HVC-ADTH-V04-200101 | RS | HVC | ADTH | V04-200101
Below the Line_Breakthrough Equipment & Devices_Smart Home Engagement_Electric_0_Low Income_Smart HUB tstat_0_0_0_ISR | Below the Line_Breakthrough Equipment & Devices_Smart Home Engagement_Electric_0_Low Income_Smart HUB tstat_0_0_0 | Below the Line | Breakthrough Equipment & Devices | Smart Home Engagement | Electric | 0 | Low Income | Smart HUB tstat | 0 | 0 | 0 | ISR |  | 1 | Direct Install | IL TRM v9 | 5.3.16 | Advanced Thermostats | RS-HVC-ADTH-V04-200101 | RS | HVC | ADTH | V04-200101
Below the Line_Breakthrough Equipment & Devices_Smart Home Engagement_Electric_0_Low Income_Smart HUB tstat_0_0_0_Furnace Fan Energy Consumption % | Below the Line_Breakthrough Equipment & Devices_Smart Home Engagement_Electric_0_Low Income_Smart HUB tstat_0_0_0 | Below the Line | Breakthrough Equipment & Devices | Smart Home Engagement | Electric | 0 | Low Income | Smart HUB tstat | 0 | 0 | 0 | Furnace Fan Energy Consumption % |  | 0.0314 | % of Annual Fuel Consumption | IL TRM v9 | 5.3.16 | Advanced Thermostats | RS-HVC-ADTH-V04-200101 | RS | HVC | ADTH | V04-200101
Below the Line_Breakthrough Equipment & Devices_Smart Home Engagement_Electric_0_Low Income_Smart HUB tstat_0_0_0_Heating Energy Reduction | Below the Line_Breakthrough Equipment & Devices_Smart Home Engagement_Electric_0_Low Income_Smart HUB tstat_0_0_0 | Below the Line | Breakthrough Equipment & Devices | Smart Home Engagement | Electric | 0 | Low Income | Smart HUB tstat | 0 | 0 | 0 | Heating Energy Reduction |  | 0.086 | Unknown (Blended) | IL TRM v9 | 5.3.16 | Advanced Thermostats | RS-HVC-ADTH-V04-200101 | RS | HVC | ADTH | V04-200101
Below the Line_Breakthrough Equipment & Devices_Smart Home Engagement_Electric_0_Low Income_Smart HUB tstat_0_0_0_Cooling Energy Reduction | Below the Line_Breakthrough Equipment & Devices_Smart Home Engagement_Electric_0_Low Income_Smart HUB tstat_0_0_0 | Below the Line | Breakthrough Equipment & Devices | Smart Home Engagement | Electric | 0 | Low Income | Smart HUB tstat | 0 | 0 | 0 | Cooling Energy Reduction |  | 0.084 |  | IL TRM v9 | 5.3.16 | Advanced Thermostats | RS-HVC-ADTH-V04-200101 | RS | HVC | ADTH | V04-200101
Below the Line_Breakthrough Equipment & Devices_Smart Home Engagement_Electric_0_Low Income_Smart HUB tstat_0_0_0_Cooling Demand Reduction | Below the Line_Breakthrough Equipment & Devices_Smart Home Engagement_Electric_0_Low Income_Smart HUB tstat_0_0_0 | Below the Line | Breakthrough Equipment & Devices | Smart Home Engagement | Electric | 0 | Low Income | Smart HUB tstat | 0 | 0 | 0 | Cooling Demand Reduction |  | 0.164 |  | IL TRM v9 | 5.3.16 | Advanced Thermostats | RS-HVC-ADTH-V04-200101 | RS | HVC | ADTH | V04-200101
Below the Line_Breakthrough Equipment & Devices_Smart Home Engagement_Electric_0_Low Income_Smart HUB tstat_0_0_0_Electric Cooling Savings | Below the Line_Breakthrough Equipment & Devices_Smart Home Engagement_Electric_0_Low Income_Smart HUB tstat_0_0_0 | Below the Line | Breakthrough Equipment & Devices | Smart Home Engagement | Electric | 0 | Low Income | Smart HUB tstat | 0 | 0 | 0 | Electric Cooling Savings |  | 141.6492 |  | IL TRM v9 | 5.3.16 | Advanced Thermostats | RS-HVC-ADTH-V04-200101 | RS | HVC | ADTH | V04-200101
Below the Line_Breakthrough Equipment & Devices_Smart Home Engagement_Electric_0_Low Income_Smart HUB tstat_0_0_0_Electric Fan Savings | Below the Line_Breakthrough Equipment & Devices_Smart Home Engagement_Electric_0_Low Income_Smart HUB tstat_0_0_0 | Below the Line | Breakthrough Equipment & Devices | Smart Home Engagement | Electric | 0 | Low Income | Smart HUB tstat | 0 | 0 | 0 | Electric Fan Savings |  | 72.9166 |  | IL TRM v9 | 5.3.16 | Advanced Thermostats | RS-HVC-ADTH-V04-200101 | RS | HVC | ADTH | V04-200101
Below the Line_Breakthrough Equipment & Devices_Smart Home Engagement_Electric_0_Low Income_Smart HUB tstat_0_0_0_Electric Heating Savings | Below the Line_Breakthrough Equipment & Devices_Smart Home Engagement_Electric_0_Low Income_Smart HUB tstat_0_0_0 | Below the Line | Breakthrough Equipment & Devices | Smart Home Engagement | Electric | 0 | Low Income | Smart HUB tstat | 0 | 0 | 0 | Electric Heating Savings |  | 0 |  | IL TRM v9 | 5.3.16 | Advanced Thermostats | RS-HVC-ADTH-V04-200101 | RS | HVC | ADTH | V04-200101
Below the Line_Breakthrough Equipment & Devices_Smart Home Engagement_Electric_0_Low Income_Smart HUB tstat_0_0_0_kWh Saved per Unit | Below the Line_Breakthrough Equipment & Devices_Smart Home Engagement_Electric_0_Low Income_Smart HUB tstat_0_0_0 | Below the Line | Breakthrough Equipment & Devices | Smart Home Engagement | Electric | 0 | Low Income | Smart HUB tstat | 0 | 0 | 0 | kWh Saved per Unit |  | 214.5658 |  | IL TRM v9 | 5.3.16 | Advanced Thermostats | RS-HVC-ADTH-V04-200101 | RS | HVC | ADTH | V04-200101
Below the Line_Breakthrough Equipment & Devices_Smart Home Engagement_Electric_0_Low Income_Smart HUB tstat_0_0_0_Coincident Peak kW Saved per Unit | Below the Line_Breakthrough Equipment & Devices_Smart Home Engagement_Electric_0_Low Income_Smart HUB tstat_0_0_0 | Below the Line | Breakthrough Equipment & Devices | Smart Home Engagement | Electric | 0 | Low Income | Smart HUB tstat | 0 | 0 | 0 | Coincident Peak kW Saved per Unit |  | 0.21648 |  | IL TRM v9 | 5.3.16 | Advanced Thermostats | RS-HVC-ADTH-V04-200101 | RS | HVC | ADTH | V04-200101
Below the Line_Breakthrough Equipment & Devices_Smart Home Engagement_Electric_0_Low Income_Smart HUB tstat_0_0_0_Therms Saved per Unit | Below the Line_Breakthrough Equipment & Devices_Smart Home Engagement_Electric_0_Low Income_Smart HUB tstat_0_0_0 | Below the Line | Breakthrough Equipment & Devices | Smart Home Engagement | Electric | 0 | Low Income | Smart HUB tstat | 0 | 0 | 0 | Therms Saved per Unit |  | 79.2554 |  | IL TRM v9 | 5.3.16 | Advanced Thermostats | RS-HVC-ADTH-V04-200101 | RS | HVC | ADTH | V04-200101
Below the Line_Breakthrough Equipment & Devices_Smart Home Engagement_Electric_0_Low Income_Smart HUB tstat_0_0_0_Lifetime (years) | Below the Line_Breakthrough Equipment & Devices_Smart Home Engagement_Electric_0_Low Income_Smart HUB tstat_0_0_0 | Below the Line | Breakthrough Equipment & Devices | Smart Home Engagement | Electric | 0 | Low Income | Smart HUB tstat | 0 | 0 | 0 | Lifetime (years) |  | 11 |  | IL TRM v9 | 5.3.16 | Advanced Thermostats | RS-HVC-ADTH-V04-200101 | RS | HVC | ADTH | V04-200101
Below the Line_Breakthrough Equipment & Devices_Smart Home Engagement_Electric_0_Low Income_Smart HUB tstat_0_0_0_Incremental Cost | Below the Line_Breakthrough Equipment & Devices_Smart Home Engagement_Electric_0_Low Income_Smart HUB tstat_0_0_0 | Below the Line | Breakthrough Equipment & Devices | Smart Home Engagement | Electric | 0 | Low Income | Smart HUB tstat | 0 | 0 | 0 | Incremental Cost |  | 215.457 | Set equal to incentive cost | IL TRM v9 | 5.3.16 | Advanced Thermostats | RS-HVC-ADTH-V04-200101 | RS | HVC | ADTH | V04-200101
Below the Line_Breakthrough Equipment & Devices_Smart Home Engagement_Electric_0_Low Income_Smart HUB tstat_0_0_0_ | Below the Line_Breakthrough Equipment & Devices_Smart Home Engagement_Electric_0_Low Income_Smart HUB tstat_0_0_0 | Below the Line | Breakthrough Equipment & Devices | Smart Home Engagement | Electric | 0 | Low Income | Smart HUB tstat | 0 | 0 | 0 | [8 empty] | ERROR
Below the Line_Breakthrough Equipment & Devices_Smart Home Engagement_Natural Gas_0_Low Income_Bath Aerator Gas_0_0_0_CF | Below the Line_Breakthrough Equipment & Devices_Smart Home Engagement_Natural Gas_0_Low Income_Bath Aerator Gas_0_0_0 | Below the Line | Breakthrough Equipment & Devices | Smart Home Engagement | Natural Gas | 0 | Low Income | Bath Aerator Gas | 0 | 0 | 0 | CF |  | 0.022 |  | IL TRM v9 | 5.4.4 | Low Flow Faucet Aerators | RS-HWE-LFFA-V10-210101 | RS | HWE | LFFA | V10-210101
Below the Line_Breakthrough Equipment & Devices_Smart Home Engagement_Natural Gas_0_Low Income_Bath Aerator Gas_0_0_0_Efficient GPM | Below the Line_Breakthrough Equipment & Devices_Smart Home Engagement_Natural Gas_0_Low Income_Bath Aerator Gas_0_0_0 | Below the Line | Breakthrough Equipment & Devices | Smart Home Engagement | Natural Gas | 0 | Low Income | Bath Aerator Gas | 0 | 0 | 0 | Efficient GPM |  | 0.94 | Assumed Unknown TRM value | IL TRM v9 | 5.4.4 | Low Flow Faucet Aerators | RS-HWE-LFFA-V10-210101 | RS | HWE | LFFA | V10-210101
Below the Line_Breakthrough Equipment & Devices_Smart Home Engagement_Natural Gas_0_Low Income_Bath Aerator Gas_0_0_0_Baseline GPM | Below the Line_Breakthrough Equipment & Devices_Smart Home Engagement_Natural Gas_0_Low Income_Bath Aerator Gas_0_0_0 | Below the Line | Breakthrough Equipment & Devices | Smart Home Engagement | Natural Gas | 0 | Low Income | Bath Aerator Gas | 0 | 0 | 0 | Baseline GPM |  | 1.53 | Bathroom | IL TRM v9 | 5.4.4 | Low Flow Faucet Aerators | RS-HWE-LFFA-V10-210101 | RS | HWE | LFFA | V10-210101
Below the Line_Breakthrough Equipment & Devices_Smart Home Engagement_Natural Gas_0_Low Income_Bath Aerator Gas_0_0_0_% of Electric Water Heating | Below the Line_Breakthrough Equipment & Devices_Smart Home Engagement_Natural Gas_0_Low Income_Bath Aerator Gas_0_0_0 | Below the Line | Breakthrough Equipment & Devices | Smart Home Engagement | Natural Gas | 0 | Low Income | Bath Aerator Gas | 0 | 0 | 0 | % of Electric Water Heating |  | 0 |  | IL TRM v9 | 5.4.4 | Low Flow Faucet Aerators | RS-HWE-LFFA-V10-210101 | RS | HWE | LFFA | V10-210101
Below the Line_Breakthrough Equipment & Devices_Smart Home Engagement_Natural Gas_0_Low Income_Bath Aerator Gas_0_0_0_Minute per Person Per Day | Below the Line_Breakthrough Equipment & Devices_Smart Home Engagement_Natural Gas_0_Low Income_Bath Aerator Gas_0_0_0 | Below the Line | Breakthrough Equipment & Devices | Smart Home Engagement | Natural Gas | 0 | Low Income | Bath Aerator Gas | 0 | 0 | 0 | Minute per Person Per Day |  | 1.6 | Bathroom | IL TRM v9 | 5.4.4 | Low Flow Faucet Aerators | RS-HWE-LFFA-V10-210101 | RS | HWE | LFFA | V10-210101
Below the Line_Breakthrough Equipment & Devices_Smart Home Engagement_Natural Gas_0_Low Income_Bath Aerator Gas_0_0_0_People per Household | Below the Line_Breakthrough Equipment & Devices_Smart Home Engagement_Natural Gas_0_Low Income_Bath Aerator Gas_0_0_0 | Below the Line | Breakthrough Equipment & Devices | Smart Home Engagement | Natural Gas | 0 | Low Income | Bath Aerator Gas | 0 | 0 | 0 | People per Household |  | 2.42 | Assumed Unknown TRM value | IL TRM v9 | 5.4.4 | Low Flow Faucet Aerators | RS-HWE-LFFA-V10-210101 | RS | HWE | LFFA | V10-210101
Below the Line_Breakthrough Equipment & Devices_Smart Home Engagement_Natural Gas_0_Low Income_Bath Aerator Gas_0_0_0_Day in Year | Below the Line_Breakthrough Equipment & Devices_Smart Home Engagement_Natural Gas_0_Low Income_Bath Aerator Gas_0_0_0 | Below the Line | Breakthrough Equipment & Devices | Smart Home Engagement | Natural Gas | 0 | Low Income | Bath Aerator Gas | 0 | 0 | 0 | Day in Year |  | 365.25 |  | IL TRM v9 | 5.4.4 | Low Flow Faucet Aerators | RS-HWE-LFFA-V10-210101 | RS | HWE | LFFA | V10-210101
Below the Line_Breakthrough Equipment & Devices_Smart Home Engagement_Natural Gas_0_Low Income_Bath Aerator Gas_0_0_0_Drain Factor | Below the Line_Breakthrough Equipment & Devices_Smart Home Engagement_Natural Gas_0_Low Income_Bath Aerator Gas_0_0_0 | Below the Line | Breakthrough Equipment & Devices | Smart Home Engagement | Natural Gas | 0 | Low Income | Bath Aerator Gas | 0 | 0 | 0 | Drain Factor |  | 0.9 | Bathroom | IL TRM v9 | 5.4.4 | Low Flow Faucet Aerators | RS-HWE-LFFA-V10-210101 | RS | HWE | LFFA | V10-210101
Below the Line_Breakthrough Equipment & Devices_Smart Home Engagement_Natural Gas_0_Low Income_Bath Aerator Gas_0_0_0_Faucets per household | Below the Line_Breakthrough Equipment & Devices_Smart Home Engagement_Natural Gas_0_Low Income_Bath Aerator Gas_0_0_0 | Below the Line | Breakthrough Equipment & Devices | Smart Home Engagement | Natural Gas | 0 | Low Income | Bath Aerator Gas | 0 | 0 | 0 | Faucets per household |  | 2.83 | Single-Family Bathroom | IL TRM v9 | 5.4.4 | Low Flow Faucet Aerators | RS-HWE-LFFA-V10-210101 | RS | HWE | LFFA | V10-210101
Below the Line_Breakthrough Equipment & Devices_Smart Home Engagement_Natural Gas_0_Low Income_Bath Aerator Gas_0_0_0_Specific Weight of Water | Below the Line_Breakthrough Equipment & Devices_Smart Home Engagement_Natural Gas_0_Low Income_Bath Aerator Gas_0_0_0 | Below the Line | Breakthrough Equipment & Devices | Smart Home Engagement | Natural Gas | 0 | Low Income | Bath Aerator Gas | 0 | 0 | 0 | Specific Weight of Water |  | 8.33 |  | IL TRM v9 | 5.4.4 | Low Flow Faucet Aerators | RS-HWE-LFFA-V10-210101 | RS | HWE | LFFA | V10-210101
Below the Line_Breakthrough Equipment & Devices_Smart Home Engagement_Natural Gas_0_Low Income_Bath Aerator Gas_0_0_0_Tank Temperature | Below the Line_Breakthrough Equipment & Devices_Smart Home Engagement_Natural Gas_0_Low Income_Bath Aerator Gas_0_0_0 | Below the Line | Breakthrough Equipment & Devices | Smart Home Engagement | Natural Gas | 0 | Low Income | Bath Aerator Gas | 0 | 0 | 0 | Tank Temperature |  | 91 | Assumed Unknown TRM value | IL TRM v9 | 5.4.4 | Low Flow Faucet Aerators | RS-HWE-LFFA-V10-210101 | RS | HWE | LFFA | V10-210101
Below the Line_Breakthrough Equipment & Devices_Smart Home Engagement_Natural Gas_0_Low Income_Bath Aerator Gas_0_0_0_Incoming Water Temperature | Below the Line_Breakthrough Equipment & Devices_Smart Home Engagement_Natural Gas_0_Low Income_Bath Aerator Gas_0_0_0 | Below the Line | Breakthrough Equipment & Devices | Smart Home Engagement | Natural Gas | 0 | Low Income | Bath Aerator Gas | 0 | 0 | 0 | Incoming Water Temperature |  | 50.7 |  | IL TRM v9 | 5.4.4 | Low Flow Faucet Aerators | RS-HWE-LFFA-V10-210101 | RS | HWE | LFFA | V10-210101
Below the Line_Breakthrough Equipment & Devices_Smart Home Engagement_Natural Gas_0_Low Income_Bath Aerator Gas_0_0_0_Heat Capacity of Water | Below the Line_Breakthrough Equipment & Devices_Smart Home Engagement_Natural Gas_0_Low Income_Bath Aerator Gas_0_0_0 | Below the Line | Breakthrough Equipment & Devices | Smart Home Engagement | Natural Gas | 0 | Low Income | Bath Aerator Gas | 0 | 0 | 0 | Heat Capacity of Water |  | 1 |  | IL TRM v9 | 5.4.4 | Low Flow Faucet Aerators | RS-HWE-LFFA-V10-210101 | RS | HWE | LFFA | V10-210101
Below the Line_Breakthrough Equipment & Devices_Smart Home Engagement_Natural Gas_0_Low Income_Bath Aerator Gas_0_0_0_Conversion from Btu to kWh | Below the Line_Breakthrough Equipment & Devices_Smart Home Engagement_Natural Gas_0_Low Income_Bath Aerator Gas_0_0_0 | Below the Line | Breakthrough Equipment & Devices | Smart Home Engagement | Natural Gas | 0 | Low Income | Bath Aerator Gas | 0 | 0 | 0 | Conversion from Btu to kWh |  | 3412 |  | IL TRM v9 | 5.4.4 | Low Flow Faucet Aerators | RS-HWE-LFFA-V10-210101 | RS | HWE | LFFA | V10-210101
Below the Line_Breakthrough Equipment & Devices_Smart Home Engagement_Natural Gas_0_Low Income_Bath Aerator Gas_0_0_0_Recovery Efficiency of Electric Hot Water Heater | Below the Line_Breakthrough Equipment & Devices_Smart Home Engagement_Natural Gas_0_Low Income_Bath Aerator Gas_0_0_0 | Below the Line | Breakthrough Equipment & Devices | Smart Home Engagement | Natural Gas | 0 | Low Income | Bath Aerator Gas | 0 | 0 | 0 | Recovery Efficiency of Electric Hot Water Heater |  | 0.98 |  | IL TRM v9 | 5.4.4 | Low Flow Faucet Aerators | RS-HWE-LFFA-V10-210101 | RS | HWE | LFFA | V10-210101
Below the Line_Breakthrough Equipment & Devices_Smart Home Engagement_Natural Gas_0_Low Income_Bath Aerator Gas_0_0_0_Recovery Efficiency of Gas Hot Water Heater | Below the Line_Breakthrough Equipment & Devices_Smart Home Engagement_Natural Gas_0_Low Income_Bath Aerator Gas_0_0_0 | Below the Line | Breakthrough Equipment & Devices | Smart Home Engagement | Natural Gas | 0 | Low Income | Bath Aerator Gas | 0 | 0 | 0 | Recovery Efficiency of Gas Hot Water Heater |  | 0.78 |  | IL TRM v9 | 5.4.4 | Low Flow Faucet Aerators | RS-HWE-LFFA-V10-210101 | RS | HWE | LFFA | V10-210101
Below the Line_Breakthrough Equipment & Devices_Smart Home Engagement_Natural Gas_0_Low Income_Bath Aerator Gas_0_0_0_kWh per Gallon of Water Used | Below the Line_Breakthrough Equipment & Devices_Smart Home Engagement_Natural Gas_0_Low Income_Bath Aerator Gas_0_0_0 | Below the Line | Breakthrough Equipment & Devices | Smart Home Engagement | Natural Gas | 0 | Low Income | Bath Aerator Gas | 0 | 0 | 0 | kWh per Gallon of Water Used |  | 0.1004 |  | IL TRM v9 | 5.4.4 | Low Flow Faucet Aerators | RS-HWE-LFFA-V10-210101 | RS | HWE | LFFA | V10-210101
Below the Line_Breakthrough Equipment & Devices_Smart Home Engagement_Natural Gas_0_Low Income_Bath Aerator Gas_0_0_0_Therms per Gallon of Water Used | Below the Line_Breakthrough Equipment & Devices_Smart Home Engagement_Natural Gas_0_Low Income_Bath Aerator Gas_0_0_0 | Below the Line | Breakthrough Equipment & Devices | Smart Home Engagement | Natural Gas | 0 | Low Income | Bath Aerator Gas | 0 | 0 | 0 | Therms per Gallon of Water Used |  | 0.0043038 |  | IL TRM v9 | 5.4.4 | Low Flow Faucet Aerators | RS-HWE-LFFA-V10-210101 | RS | HWE | LFFA | V10-210101
Below the Line_Breakthrough Equipment & Devices_Smart Home Engagement_Natural Gas_0_Low Income_Bath Aerator Gas_0_0_0_Total Water Energy Factor | Below the Line_Breakthrough Equipment & Devices_Smart Home Engagement_Natural Gas_0_Low Income_Bath Aerator Gas_0_0_0 | Below the Line | Breakthrough Equipment & Devices | Smart Home Engagement | Natural Gas | 0 | Low Income | Bath Aerator Gas | 0 | 0 | 0 | Total Water Energy Factor |  | 5010 |  | IL TRM v9 | 5.4.4 | Low Flow Faucet Aerators | RS-HWE-LFFA-V10-210101 | RS | HWE | LFFA | V10-210101
Below the Line_Breakthrough Equipment & Devices_Smart Home Engagement_Natural Gas_0_Low Income_Bath Aerator Gas_0_0_0_ISR | Below the Line_Breakthrough Equipment & Devices_Smart Home Engagement_Natural Gas_0_Low Income_Bath Aerator Gas_0_0_0 | Below the Line | Breakthrough Equipment & Devices | Smart Home Engagement | Natural Gas | 0 | Low Income | Bath Aerator Gas | 0 | 0 | 0 | ISR |  | 0.45 | Community Distributed Kit | IL TRM v9 | 5.4.4 | Low Flow Faucet Aerators | RS-HWE-LFFA-V10-210101 | RS | HWE | LFFA | V10-210101
Below the Line_Breakthrough Equipment & Devices_Smart Home Engagement_Natural Gas_0_Low Income_Bath Aerator Gas_0_0_0_Hours of Use | Below the Line_Breakthrough Equipment & Devices_Smart Home Engagement_Natural Gas_0_Low Income_Bath Aerator Gas_0_0_0 | Below the Line | Breakthrough Equipment & Devices | Smart Home Engagement | Natural Gas | 0 | Low Income | Bath Aerator Gas | 0 | 0 | 0 | Hours of Use |  | 14 | Single-Family, Bathroom | IL TRM v9 | 5.4.4 | Low Flow Faucet Aerators | RS-HWE-LFFA-V10-210101 | RS | HWE | LFFA | V10-210101
Below the Line_Breakthrough Equipment & Devices_Smart Home Engagement_Natural Gas_0_Low Income_Bath Aerator Gas_0_0_0_Water Savings (gal) | Below the Line_Breakthrough Equipment & Devices_Smart Home Engagement_Natural Gas_0_Low Income_Bath Aerator Gas_0_0_0 | Below the Line | Breakthrough Equipment & Devices | Smart Home Engagement | Natural Gas | 0 | Low Income | Bath Aerator Gas | 0 | 0 | 0 | Water Savings (gal) |  | 119.4115 |  | IL TRM v9 | 5.4.4 | Low Flow Faucet Aerators | RS-HWE-LFFA-V10-210101 | RS | HWE | LFFA | V10-210101
Below the Line_Breakthrough Equipment & Devices_Smart Home Engagement_Natural Gas_0_Low Income_Bath Aerator Gas_0_0_0_Waste Water Savings (kWh) | Below the Line_Breakthrough Equipment & Devices_Smart Home Engagement_Natural Gas_0_Low Income_Bath Aerator Gas_0_0_0 | Below the Line | Breakthrough Equipment & Devices | Smart Home Engagement | Natural Gas | 0 | Low Income | Bath Aerator Gas | 0 | 0 | 0 | Waste Water Savings (kWh) |  | 0.59825 |  | IL TRM v9 | 5.4.4 | Low Flow Faucet Aerators | RS-HWE-LFFA-V10-210101 | RS | HWE | LFFA | V10-210101
Below the Line_Breakthrough Equipment & Devices_Smart Home Engagement_Natural Gas_0_Low Income_Bath Aerator Gas_0_0_0_kWh Saved per Unit | Below the Line_Breakthrough Equipment & Devices_Smart Home Engagement_Natural Gas_0_Low Income_Bath Aerator Gas_0_0_0 | Below the Line | Breakthrough Equipment & Devices | Smart Home Engagement | Natural Gas | 0 | Low Income | Bath Aerator Gas | 0 | 0 | 0 | kWh Saved per Unit |  | 0 |  | IL TRM v9 | 5.4.4 | Low Flow Faucet Aerators | RS-HWE-LFFA-V10-210101 | RS | HWE | LFFA | V10-210101
Below the Line_Breakthrough Equipment & Devices_Smart Home Engagement_Natural Gas_0_Low Income_Bath Aerator Gas_0_0_0_Secondary Water kWh Saved per Unit | Below the Line_Breakthrough Equipment & Devices_Smart Home Engagement_Natural Gas_0_Low Income_Bath Aerator Gas_0_0_0 | Below the Line | Breakthrough Equipment & Devices | Smart Home Engagement | Natural Gas | 0 | Low Income | Bath Aerator Gas | 0 | 0 | 0 | Secondary Water kWh Saved per Unit |  | 0.59825 |  | IL TRM v9 | 5.4.4 | Low Flow Faucet Aerators | RS-HWE-LFFA-V10-210101 | RS | HWE | LFFA | V10-210101
Below the Line_Breakthrough Equipment & Devices_Smart Home Engagement_Natural Gas_0_Low Income_Bath Aerator Gas_0_0_0_Coincident Peak kW Saved per Unit | Below the Line_Breakthrough Equipment & Devices_Smart Home Engagement_Natural Gas_0_Low Income_Bath Aerator Gas_0_0_0 | Below the Line | Breakthrough Equipment & Devices | Smart Home Engagement | Natural Gas | 0 | Low Income | Bath Aerator Gas | 0 | 0 | 0 | Coincident Peak kW Saved per Unit |  | 0 |  | IL TRM v9 | 5.4.4 | Low Flow Faucet Aerators | RS-HWE-LFFA-V10-210101 | RS | HWE | LFFA | V10-210101
Below the Line_Breakthrough Equipment & Devices_Smart Home Engagement_Natural Gas_0_Low Income_Bath Aerator Gas_0_0_0_Therms Saved per Unit | Below the Line_Breakthrough Equipment & Devices_Smart Home Engagement_Natural Gas_0_Low Income_Bath Aerator Gas_0_0_0 | Below the Line | Breakthrough Equipment & Devices | Smart Home Engagement | Natural Gas | 0 | Low Income | Bath Aerator Gas | 0 | 0 | 0 | Therms Saved per Unit |  | 0.51393 |  | IL TRM v9 | 5.4.4 | Low Flow Faucet Aerators | RS-HWE-LFFA-V10-210101 | RS | HWE | LFFA | V10-210101
Below the Line_Breakthrough Equipment & Devices_Smart Home Engagement_Natural Gas_0_Low Income_Bath Aerator Gas_0_0_0_Gal Saved per Unit | Below the Line_Breakthrough Equipment & Devices_Smart Home Engagement_Natural Gas_0_Low Income_Bath Aerator Gas_0_0_0 | Below the Line | Breakthrough Equipment & Devices | Smart Home Engagement | Natural Gas | 0 | Low Income | Bath Aerator Gas | 0 | 0 | 0 | Gal Saved per Unit |  | 119.4115 |  | IL TRM v9 | 5.4.4 | Low Flow Faucet Aerators | RS-HWE-LFFA-V10-210101 | RS | HWE | LFFA | V10-210101
Below the Line_Breakthrough Equipment & Devices_Smart Home Engagement_Natural Gas_0_Low Income_Bath Aerator Gas_0_0_0_Lifetime (years) | Below the Line_Breakthrough Equipment & Devices_Smart Home Engagement_Natural Gas_0_Low Income_Bath Aerator Gas_0_0_0 | Below the Line | Breakthrough Equipment & Devices | Smart Home Engagement | Natural Gas | 0 | Low Income | Bath Aerator Gas | 0 | 0 | 0 | Lifetime (years) |  | 10 |  | IL TRM v9 | 5.4.4 | Low Flow Faucet Aerators | RS-HWE-LFFA-V10-210101 | RS | HWE | LFFA | V10-210101
Below the Line_Breakthrough Equipment & Devices_Smart Home Engagement_Natural Gas_0_Low Income_Bath Aerator Gas_0_0_0_Incremental Cost | Below the Line_Breakthrough Equipment & Devices_Smart Home Engagement_Natural Gas_0_Low Income_Bath Aerator Gas_0_0_0 | Below the Line | Breakthrough Equipment & Devices | Smart Home Engagement | Natural Gas | 0 | Low Income | Bath Aerator Gas | 0 | 0 | 0 | Incremental Cost |  | 0.40693 | Set equal to incentive cost | IL TRM v9 | 5.4.4 | Low Flow Faucet Aerators | RS-HWE-LFFA-V10-210101 | RS | HWE | LFFA | V10-210101
Below the Line_Breakthrough Equipment & Devices_Smart Home Engagement_Natural Gas_0_Low Income_Bath Aerator Gas_0_0_0_ | Below the Line_Breakthrough Equipment & Devices_Smart Home Engagement_Natural Gas_0_Low Income_Bath Aerator Gas_0_0_0 | Below the Line | Breakthrough Equipment & Devices | Smart Home Engagement | Natural Gas | 0 | Low Income | Bath Aerator Gas | 0 | 0 | 0 | [8 empty] | ERROR
Below the Line_Breakthrough Equipment & Devices_Smart Home Engagement_Natural Gas_0_Low Income_Kitchen Aerator Gas_0_0_0_CF | Below the Line_Breakthrough Equipment & Devices_Smart Home Engagement_Natural Gas_0_Low Income_Kitchen Aerator Gas_0_0_0 | Below the Line | Breakthrough Equipment & Devices | Smart Home Engagement | Natural Gas | 0 | Low Income | Kitchen Aerator Gas | 0 | 0 | 0 | CF |  | 0.022 |  | IL TRM v9 | 5.4.4 | Low Flow Faucet Aerators | RS-HWE-LFFA-V10-210101 | RS | HWE | LFFA | V10-210101
Below the Line_Breakthrough Equipment & Devices_Smart Home Engagement_Natural Gas_0_Low Income_Kitchen Aerator Gas_0_0_0_Efficient GPM | Below the Line_Breakthrough Equipment & Devices_Smart Home Engagement_Natural Gas_0_Low Income_Kitchen Aerator Gas_0_0_0 | Below the Line | Breakthrough Equipment & Devices | Smart Home Engagement | Natural Gas | 0 | Low Income | Kitchen Aerator Gas | 0 | 0 | 0 | Efficient GPM |  | 0.94 | Assumed Unknown TRM value | IL TRM v9 | 5.4.4 | Low Flow Faucet Aerators | RS-HWE-LFFA-V10-210101 | RS | HWE | LFFA | V10-210101
Below the Line_Breakthrough Equipment & Devices_Smart Home Engagement_Natural Gas_0_Low Income_Kitchen Aerator Gas_0_0_0_Baseline GPM | Below the Line_Breakthrough Equipment & Devices_Smart Home Engagement_Natural Gas_0_Low Income_Kitchen Aerator Gas_0_0_0 | Below the Line | Breakthrough Equipment & Devices | Smart Home Engagement | Natural Gas | 0 | Low Income | Kitchen Aerator Gas | 0 | 0 | 0 | Baseline GPM |  | 1.63 | Kitchen | IL TRM v9 | 5.4.4 | Low Flow Faucet Aerators | RS-HWE-LFFA-V10-210101 | RS | HWE | LFFA | V10-210101
Below the Line_Breakthrough Equipment & Devices_Smart Home Engagement_Natural Gas_0_Low Income_Kitchen Aerator Gas_0_0_0_% of Electric Water Heating | Below the Line_Breakthrough Equipment & Devices_Smart Home Engagement_Natural Gas_0_Low Income_Kitchen Aerator Gas_0_0_0 | Below the Line | Breakthrough Equipment & Devices | Smart Home Engagement | Natural Gas | 0 | Low Income | Kitchen Aerator Gas | 0 | 0 | 0 | % of Electric Water Heating |  | 0 |  | IL TRM v9 | 5.4.4 | Low Flow Faucet Aerators | RS-HWE-LFFA-V10-210101 | RS | HWE | LFFA | V10-210101
Below the Line_Breakthrough Equipment & Devices_Smart Home Engagement_Natural Gas_0_Low Income_Kitchen Aerator Gas_0_0_0_Minute per Person Per Day | Below the Line_Breakthrough Equipment & Devices_Smart Home Engagement_Natural Gas_0_Low Income_Kitchen Aerator Gas_0_0_0 | Below the Line | Breakthrough Equipment & Devices | Smart Home Engagement | Natural Gas | 0 | Low Income | Kitchen Aerator Gas | 0 | 0 | 0 | Minute per Person Per Day |  | 4.5 | Kitchen | IL TRM v9 | 5.4.4 | Low Flow Faucet Aerators | RS-HWE-LFFA-V10-210101 | RS | HWE | LFFA | V10-210101
Below the Line_Breakthrough Equipment & Devices_Smart Home Engagement_Natural Gas_0_Low Income_Kitchen Aerator Gas_0_0_0_People per Household | Below the Line_Breakthrough Equipment & Devices_Smart Home Engagement_Natural Gas_0_Low Income_Kitchen Aerator Gas_0_0_0 | Below the Line | Breakthrough Equipment & Devices | Smart Home Engagement | Natural Gas | 0 | Low Income | Kitchen Aerator Gas | 0 | 0 | 0 | People per Household |  | 2.42 | Assumed Unknown TRM value | IL TRM v9 | 5.4.4 | Low Flow Faucet Aerators | RS-HWE-LFFA-V10-210101 | RS | HWE | LFFA | V10-210101
Below the Line_Breakthrough Equipment & Devices_Smart Home Engagement_Natural Gas_0_Low Income_Kitchen Aerator Gas_0_0_0_Day in Year | Below the Line_Breakthrough Equipment & Devices_Smart Home Engagement_Natural Gas_0_Low Income_Kitchen Aerator Gas_0_0_0 | Below the Line | Breakthrough Equipment & Devices | Smart Home Engagement | Natural Gas | 0 | Low Income | Kitchen Aerator Gas | 0 | 0 | 0 | Day in Year |  | 365.25 |  | IL TRM v9 | 5.4.4 | Low Flow Faucet Aerators | RS-HWE-LFFA-V10-210101 | RS | HWE | LFFA | V10-210101
Below the Line_Breakthrough Equipment & Devices_Smart Home Engagement_Natural Gas_0_Low Income_Kitchen Aerator Gas_0_0_0_Drain Factor | Below the Line_Breakthrough Equipment & Devices_Smart Home Engagement_Natural Gas_0_Low Income_Kitchen Aerator Gas_0_0_0 | Below the Line | Breakthrough Equipment & Devices | Smart Home Engagement | Natural Gas | 0 | Low Income | Kitchen Aerator Gas | 0 | 0 | 0 | Drain Factor |  | 0.75 | Kitchen | IL TRM v9 | 5.4.4 | Low Flow Faucet Aerators | RS-HWE-LFFA-V10-210101 | RS | HWE | LFFA | V10-210101
Below the Line_Breakthrough Equipment & Devices_Smart Home Engagement_Natural Gas_0_Low Income_Kitchen Aerator Gas_0_0_0_Faucets per household | Below the Line_Breakthrough Equipment & Devices_Smart Home Engagement_Natural Gas_0_Low Income_Kitchen Aerator Gas_0_0_0 | Below the Line | Breakthrough Equipment & Devices | Smart Home Engagement | Natural Gas | 0 | Low Income | Kitchen Aerator Gas | 0 | 0 | 0 | Faucets per household |  | 1 | Kitchen | IL TRM v9 | 5.4.4 | Low Flow Faucet Aerators | RS-HWE-LFFA-V10-210101 | RS | HWE | LFFA | V10-210101
Below the Line_Breakthrough Equipment & Devices_Smart Home Engagement_Natural Gas_0_Low Income_Kitchen Aerator Gas_0_0_0_Specific Weight of Water | Below the Line_Breakthrough Equipment & Devices_Smart Home Engagement_Natural Gas_0_Low Income_Kitchen Aerator Gas_0_0_0 | Below the Line | Breakthrough Equipment & Devices | Smart Home Engagement | Natural Gas | 0 | Low Income | Kitchen Aerator Gas | 0 | 0 | 0 | Specific Weight of Water |  | 8.33 |  | IL TRM v9 | 5.4.4 | Low Flow Faucet Aerators | RS-HWE-LFFA-V10-210101 | RS | HWE | LFFA | V10-210101
Below the Line_Breakthrough Equipment & Devices_Smart Home Engagement_Natural Gas_0_Low Income_Kitchen Aerator Gas_0_0_0_Tank Temperature | Below the Line_Breakthrough Equipment & Devices_Smart Home Engagement_Natural Gas_0_Low Income_Kitchen Aerator Gas_0_0_0 | Below the Line | Breakthrough Equipment & Devices | Smart Home Engagement | Natural Gas | 0 | Low Income | Kitchen Aerator Gas | 0 | 0 | 0 | Tank Temperature |  | 91 | Assumed Unknown TRM value | IL TRM v9 | 5.4.4 | Low Flow Faucet Aerators | RS-HWE-LFFA-V10-210101 | RS | HWE | LFFA | V10-210101
Below the Line_Breakthrough Equipment & Devices_Smart Home Engagement_Natural Gas_0_Low Income_Kitchen Aerator Gas_0_0_0_Incoming Water Temperature | Below the Line_Breakthrough Equipment & Devices_Smart Home Engagement_Natural Gas_0_Low Income_Kitchen Aerator Gas_0_0_0 | Below the Line | Breakthrough Equipment & Devices | Smart Home Engagement | Natural Gas | 0 | Low Income | Kitchen Aerator Gas | 0 | 0 | 0 | Incoming Water Temperature |  | 50.7 |  | IL TRM v9 | 5.4.4 | Low Flow Faucet Aerators | RS-HWE-LFFA-V10-210101 | RS | HWE | LFFA | V10-210101
Below the Line_Breakthrough Equipment & Devices_Smart Home Engagement_Natural Gas_0_Low Income_Kitchen Aerator Gas_0_0_0_Heat Capacity of Water | Below the Line_Breakthrough Equipment & Devices_Smart Home Engagement_Natural Gas_0_Low Income_Kitchen Aerator Gas_0_0_0 | Below the Line | Breakthrough Equipment & Devices | Smart Home Engagement | Natural Gas | 0 | Low Income | Kitchen Aerator Gas | 0 | 0 | 0 | Heat Capacity of Water |  | 1 |  | IL TRM v9 | 5.4.4 | Low Flow Faucet Aerators | RS-HWE-LFFA-V10-210101 | RS | HWE | LFFA | V10-210101
Below the Line_Breakthrough Equipment & Devices_Smart Home Engagement_Natural Gas_0_Low Income_Kitchen Aerator Gas_0_0_0_Conversion from Btu to kWh | Below the Line_Breakthrough Equipment & Devices_Smart Home Engagement_Natural Gas_0_Low Income_Kitchen Aerator Gas_0_0_0 | Below the Line | Breakthrough Equipment & Devices | Smart Home Engagement | Natural Gas | 0 | Low Income | Kitchen Aerator Gas | 0 | 0 | 0 | Conversion from Btu to kWh |  | 3412 |  | IL TRM v9 | 5.4.4 | Low Flow Faucet Aerators | RS-HWE-LFFA-V10-210101 | RS | HWE | LFFA | V10-210101
Below the Line_Breakthrough Equipment & Devices_Smart Home Engagement_Natural Gas_0_Low Income_Kitchen Aerator Gas_0_0_0_Recovery Efficiency of Electric Hot Water Heater | Below the Line_Breakthrough Equipment & Devices_Smart Home Engagement_Natural Gas_0_Low Income_Kitchen Aerator Gas_0_0_0 | Below the Line | Breakthrough Equipment & Devices | Smart Home Engagement | Natural Gas | 0 | Low Income | Kitchen Aerator Gas | 0 | 0 | 0 | Recovery Efficiency of Electric Hot Water Heater |  | 0.98 |  | IL TRM v9 | 5.4.4 | Low Flow Faucet Aerators | RS-HWE-LFFA-V10-210101 | RS | HWE | LFFA | V10-210101
Below the Line_Breakthrough Equipment & Devices_Smart Home Engagement_Natural Gas_0_Low Income_Kitchen Aerator Gas_0_0_0_Recovery Efficiency of Gas Hot Water Heater | Below the Line_Breakthrough Equipment & Devices_Smart Home Engagement_Natural Gas_0_Low Income_Kitchen Aerator Gas_0_0_0 | Below the Line | Breakthrough Equipment & Devices | Smart Home Engagement | Natural Gas | 0 | Low Income | Kitchen Aerator Gas | 0 | 0 | 0 | Recovery Efficiency of Gas Hot Water Heater |  | 0.78 |  | IL TRM v9 | 5.4.4 | Low Flow Faucet Aerators | RS-HWE-LFFA-V10-210101 | RS | HWE | LFFA | V10-210101
Below the Line_Breakthrough Equipment & Devices_Smart Home Engagement_Natural Gas_0_Low Income_Kitchen Aerator Gas_0_0_0_kWh per Gallon of Water Used | Below the Line_Breakthrough Equipment & Devices_Smart Home Engagement_Natural Gas_0_Low Income_Kitchen Aerator Gas_0_0_0 | Below the Line | Breakthrough Equipment & Devices | Smart Home Engagement | Natural Gas | 0 | Low Income | Kitchen Aerator Gas | 0 | 0 | 0 | kWh per Gallon of Water Used |  | 0.1004 |  | IL TRM v9 | 5.4.4 | Low Flow Faucet Aerators | RS-HWE-LFFA-V10-210101 | RS | HWE | LFFA | V10-210101
Below the Line_Breakthrough Equipment & Devices_Smart Home Engagement_Natural Gas_0_Low Income_Kitchen Aerator Gas_0_0_0_Therms per Gallon of Water Used | Below the Line_Breakthrough Equipment & Devices_Smart Home Engagement_Natural Gas_0_Low Income_Kitchen Aerator Gas_0_0_0 | Below the Line | Breakthrough Equipment & Devices | Smart Home Engagement | Natural Gas | 0 | Low Income | Kitchen Aerator Gas | 0 | 0 | 0 | Therms per Gallon of Water Used |  | 0.0043038 |  | IL TRM v9 | 5.4.4 | Low Flow Faucet Aerators | RS-HWE-LFFA-V10-210101 | RS | HWE | LFFA | V10-210101
Below the Line_Breakthrough Equipment & Devices_Smart Home Engagement_Natural Gas_0_Low Income_Kitchen Aerator Gas_0_0_0_Total Water Energy Factor | Below the Line_Breakthrough Equipment & Devices_Smart Home Engagement_Natural Gas_0_Low Income_Kitchen Aerator Gas_0_0_0 | Below the Line | Breakthrough Equipment & Devices | Smart Home Engagement | Natural Gas | 0 | Low Income | Kitchen Aerator Gas | 0 | 0 | 0 | Total Water Energy Factor |  | 5010 |  | IL TRM v9 | 5.4.4 | Low Flow Faucet Aerators | RS-HWE-LFFA-V10-210101 | RS | HWE | LFFA | V10-210101
Below the Line_Breakthrough Equipment & Devices_Smart Home Engagement_Natural Gas_0_Low Income_Kitchen Aerator Gas_0_0_0_ISR | Below the Line_Breakthrough Equipment & Devices_Smart Home Engagement_Natural Gas_0_Low Income_Kitchen Aerator Gas_0_0_0 | Below the Line | Breakthrough Equipment & Devices | Smart Home Engagement | Natural Gas | 0 | Low Income | Kitchen Aerator Gas | 0 | 0 | 0 | ISR |  | 0.45 | Community Distributed Kit | IL TRM v9 | 5.4.4 | Low Flow Faucet Aerators | RS-HWE-LFFA-V10-210101 | RS | HWE | LFFA | V10-210101
Below the Line_Breakthrough Equipment & Devices_Smart Home Engagement_Natural Gas_0_Low Income_Kitchen Aerator Gas_0_0_0_Hours of Use | Below the Line_Breakthrough Equipment & Devices_Smart Home Engagement_Natural Gas_0_Low Income_Kitchen Aerator Gas_0_0_0 | Below the Line | Breakthrough Equipment & Devices | Smart Home Engagement | Natural Gas | 0 | Low Income | Kitchen Aerator Gas | 0 | 0 | 0 | Hours of Use |  | 102 | Single-Family, Kitchen | IL TRM v9 | 5.4.4 | Low Flow Faucet Aerators | RS-HWE-LFFA-V10-210101 | RS | HWE | LFFA | V10-210101
Below the Line_Breakthrough Equipment & Devices_Smart Home Engagement_Natural Gas_0_Low Income_Kitchen Aerator Gas_0_0_0_Water Savings (gal) | Below the Line_Breakthrough Equipment & Devices_Smart Home Engagement_Natural Gas_0_Low Income_Kitchen Aerator Gas_0_0_0 | Below the Line | Breakthrough Equipment & Devices | Smart Home Engagement | Natural Gas | 0 | Low Income | Kitchen Aerator Gas | 0 | 0 | 0 | Water Savings (gal) |  | 926.2772 |  | IL TRM v9 | 5.4.4 | Low Flow Faucet Aerators | RS-HWE-LFFA-V10-210101 | RS | HWE | LFFA | V10-210101
Below the Line_Breakthrough Equipment & Devices_Smart Home Engagement_Natural Gas_0_Low Income_Kitchen Aerator Gas_0_0_0_Waste Water Savings (kWh) | Below the Line_Breakthrough Equipment & Devices_Smart Home Engagement_Natural Gas_0_Low Income_Kitchen Aerator Gas_0_0_0 | Below the Line | Breakthrough Equipment & Devices | Smart Home Engagement | Natural Gas | 0 | Low Income | Kitchen Aerator Gas | 0 | 0 | 0 | Waste Water Savings (kWh) |  | 4.6406 |  | IL TRM v9 | 5.4.4 | Low Flow Faucet Aerators | RS-HWE-LFFA-V10-210101 | RS | HWE | LFFA | V10-210101
Below the Line_Breakthrough Equipment & Devices_Smart Home Engagement_Natural Gas_0_Low Income_Kitchen Aerator Gas_0_0_0_kWh Saved per Unit | Below the Line_Breakthrough Equipment & Devices_Smart Home Engagement_Natural Gas_0_Low Income_Kitchen Aerator Gas_0_0_0 | Below the Line | Breakthrough Equipment & Devices | Smart Home Engagement | Natural Gas | 0 | Low Income | Kitchen Aerator Gas | 0 | 0 | 0 | kWh Saved per Unit |  | 0 |  | IL TRM v9 | 5.4.4 | Low Flow Faucet Aerators | RS-HWE-LFFA-V10-210101 | RS | HWE | LFFA | V10-210101
Below the Line_Breakthrough Equipment & Devices_Smart Home Engagement_Natural Gas_0_Low Income_Kitchen Aerator Gas_0_0_0_Secondary Water kWh Saved per Unit | Below the Line_Breakthrough Equipment & Devices_Smart Home Engagement_Natural Gas_0_Low Income_Kitchen Aerator Gas_0_0_0 | Below the Line | Breakthrough Equipment & Devices | Smart Home Engagement | Natural Gas | 0 | Low Income | Kitchen Aerator Gas | 0 | 0 | 0 | Secondary Water kWh Saved per Unit |  | 4.6406 |  | IL TRM v9 | 5.4.4 | Low Flow Faucet Aerators | RS-HWE-LFFA-V10-210101 | RS | HWE | LFFA | V10-210101
Below the Line_Breakthrough Equipment & Devices_Smart Home Engagement_Natural Gas_0_Low Income_Kitchen Aerator Gas_0_0_0_Coincident Peak kW Saved per Unit | Below the Line_Breakthrough Equipment & Devices_Smart Home Engagement_Natural Gas_0_Low Income_Kitchen Aerator Gas_0_0_0 | Below the Line | Breakthrough Equipment & Devices | Smart Home Engagement | Natural Gas | 0 | Low Income | Kitchen Aerator Gas | 0 | 0 | 0 | Coincident Peak kW Saved per Unit |  | 0 |  | IL TRM v9 | 5.4.4 | Low Flow Faucet Aerators | RS-HWE-LFFA-V10-210101 | RS | HWE | LFFA | V10-210101
Below the Line_Breakthrough Equipment & Devices_Smart Home Engagement_Natural Gas_0_Low Income_Kitchen Aerator Gas_0_0_0_Therms Saved per Unit | Below the Line_Breakthrough Equipment & Devices_Smart Home Engagement_Natural Gas_0_Low Income_Kitchen Aerator Gas_0_0_0 | Below the Line | Breakthrough Equipment & Devices | Smart Home Engagement | Natural Gas | 0 | Low Income | Kitchen Aerator Gas | 0 | 0 | 0 | Therms Saved per Unit |  | 3.9865 |  | IL TRM v9 | 5.4.4 | Low Flow Faucet Aerators | RS-HWE-LFFA-V10-210101 | RS | HWE | LFFA | V10-210101
Below the Line_Breakthrough Equipment & Devices_Smart Home Engagement_Natural Gas_0_Low Income_Kitchen Aerator Gas_0_0_0_Gal Saved per Unit | Below the Line_Breakthrough Equipment & Devices_Smart Home Engagement_Natural Gas_0_Low Income_Kitchen Aerator Gas_0_0_0 | Below the Line | Breakthrough Equipment & Devices | Smart Home Engagement | Natural Gas | 0 | Low Income | Kitchen Aerator Gas | 0 | 0 | 0 | Gal Saved per Unit |  | 926.2772 |  | IL TRM v9 | 5.4.4 | Low Flow Faucet Aerators | RS-HWE-LFFA-V10-210101 | RS | HWE | LFFA | V10-210101
Below the Line_Breakthrough Equipment & Devices_Smart Home Engagement_Natural Gas_0_Low Income_Kitchen Aerator Gas_0_0_0_Lifetime (years) | Below the Line_Breakthrough Equipment & Devices_Smart Home Engagement_Natural Gas_0_Low Income_Kitchen Aerator Gas_0_0_0 | Below the Line | Breakthrough Equipment & Devices | Smart Home Engagement | Natural Gas | 0 | Low Income | Kitchen Aerator Gas | 0 | 0 | 0 | Lifetime (years) |  | 10 |  | IL TRM v9 | 5.4.4 | Low Flow Faucet Aerators | RS-HWE-LFFA-V10-210101 | RS | HWE | LFFA | V10-210101
Below the Line_Breakthrough Equipment & Devices_Smart Home Engagement_Natural Gas_0_Low Income_Kitchen Aerator Gas_0_0_0_Incremental Cost | Below the Line_Breakthrough Equipment & Devices_Smart Home Engagement_Natural Gas_0_Low Income_Kitchen Aerator Gas_0_0_0 | Below the Line | Breakthrough Equipment & Devices | Smart Home Engagement | Natural Gas | 0 | Low Income | Kitchen Aerator Gas | 0 | 0 | 0 | Incremental Cost |  | 3.4879 | Set equal to incentive cost | IL TRM v9 | 5.4.4 | Low Flow Faucet Aerators | RS-HWE-LFFA-V10-210101 | RS | HWE | LFFA | V10-210101
Below the Line_Breakthrough Equipment & Devices_Smart Home Engagement_Natural Gas_0_Low Income_Kitchen Aerator Gas_0_0_0_ | Below the Line_Breakthrough Equipment & Devices_Smart Home Engagement_Natural Gas_0_Low Income_Kitchen Aerator Gas_0_0_0 | Below the Line | Breakthrough Equipment & Devices | Smart Home Engagement | Natural Gas | 0 | Low Income | Kitchen Aerator Gas | 0 | 0 | 0 | [8 empty] | ERROR
Below the Line_Breakthrough Equipment & Devices_Smart Home Engagement_Natural Gas_0_Low Income_Showerhead Gas_0_0_0_CF | Below the Line_Breakthrough Equipment & Devices_Smart Home Engagement_Natural Gas_0_Low Income_Showerhead Gas_0_0_0 | Below the Line | Breakthrough Equipment & Devices | Smart Home Engagement | Natural Gas | 0 | Low Income | Showerhead Gas | 0 | 0 | 0 | CF |  | 0.0278 |  | IL TRM v9 | 5.4.5 | Low Flow Showerheads | RS-HWE-LFSH-V08-200101 | RS | HWE | LFSH | V08-200101
Below the Line_Breakthrough Equipment & Devices_Smart Home Engagement_Natural Gas_0_Low Income_Showerhead Gas_0_0_0_Efficient GPM | Below the Line_Breakthrough Equipment & Devices_Smart Home Engagement_Natural Gas_0_Low Income_Showerhead Gas_0_0_0 | Below the Line | Breakthrough Equipment & Devices | Smart Home Engagement | Natural Gas | 0 | Low Income | Showerhead Gas | 0 | 0 | 0 | Efficient GPM |  | 1.75 |  | IL TRM v9 | 5.4.5 | Low Flow Showerheads | RS-HWE-LFSH-V08-200101 | RS | HWE | LFSH | V08-200101
Below the Line_Breakthrough Equipment & Devices_Smart Home Engagement_Natural Gas_0_Low Income_Showerhead Gas_0_0_0_Baseline GPM | Below the Line_Breakthrough Equipment & Devices_Smart Home Engagement_Natural Gas_0_Low Income_Showerhead Gas_0_0_0 | Below the Line | Breakthrough Equipment & Devices | Smart Home Engagement | Natural Gas | 0 | Low Income | Showerhead Gas | 0 | 0 | 0 | Baseline GPM |  | 2.35 | Efficiency Kits | IL TRM v9 | 5.4.5 | Low Flow Showerheads | RS-HWE-LFSH-V08-200101 | RS | HWE | LFSH | V08-200101
Below the Line_Breakthrough Equipment & Devices_Smart Home Engagement_Natural Gas_0_Low Income_Showerhead Gas_0_0_0_% of Electric Water Heating | Below the Line_Breakthrough Equipment & Devices_Smart Home Engagement_Natural Gas_0_Low Income_Showerhead Gas_0_0_0 | Below the Line | Breakthrough Equipment & Devices | Smart Home Engagement | Natural Gas | 0 | Low Income | Showerhead Gas | 0 | 0 | 0 | % of Electric Water Heating |  | 0 |  | IL TRM v9 | 5.4.5 | Low Flow Showerheads | RS-HWE-LFSH-V08-200101 | RS | HWE | LFSH | V08-200101
Below the Line_Breakthrough Equipment & Devices_Smart Home Engagement_Natural Gas_0_Low Income_Showerhead Gas_0_0_0_Shower Minutes | Below the Line_Breakthrough Equipment & Devices_Smart Home Engagement_Natural Gas_0_Low Income_Showerhead Gas_0_0_0 | Below the Line | Breakthrough Equipment & Devices | Smart Home Engagement | Natural Gas | 0 | Low Income | Showerhead Gas | 0 | 0 | 0 | Shower Minutes |  | 7.8 |  | IL TRM v9 | 5.4.5 | Low Flow Showerheads | RS-HWE-LFSH-V08-200101 | RS | HWE | LFSH | V08-200101
Below the Line_Breakthrough Equipment & Devices_Smart Home Engagement_Natural Gas_0_Low Income_Showerhead Gas_0_0_0_People per Household | Below the Line_Breakthrough Equipment & Devices_Smart Home Engagement_Natural Gas_0_Low Income_Showerhead Gas_0_0_0 | Below the Line | Breakthrough Equipment & Devices | Smart Home Engagement | Natural Gas | 0 | Low Income | Showerhead Gas | 0 | 0 | 0 | People per Household |  | 2.42 | Assumed Unknown TRM value | IL TRM v9 | 5.4.5 | Low Flow Showerheads | RS-HWE-LFSH-V08-200101 | RS | HWE | LFSH | V08-200101
Below the Line_Breakthrough Equipment & Devices_Smart Home Engagement_Natural Gas_0_Low Income_Showerhead Gas_0_0_0_Shower/day/person | Below the Line_Breakthrough Equipment & Devices_Smart Home Engagement_Natural Gas_0_Low Income_Showerhead Gas_0_0_0 | Below the Line | Breakthrough Equipment & Devices | Smart Home Engagement | Natural Gas | 0 | Low Income | Showerhead Gas | 0 | 0 | 0 | Shower/day/person |  | 0.6 |  | IL TRM v9 | 5.4.5 | Low Flow Showerheads | RS-HWE-LFSH-V08-200101 | RS | HWE | LFSH | V08-200101
Below the Line_Breakthrough Equipment & Devices_Smart Home Engagement_Natural Gas_0_Low Income_Showerhead Gas_0_0_0_Day in Year | Below the Line_Breakthrough Equipment & Devices_Smart Home Engagement_Natural Gas_0_Low Income_Showerhead Gas_0_0_0 | Below the Line | Breakthrough Equipment & Devices | Smart Home Engagement | Natural Gas | 0 | Low Income | Showerhead Gas | 0 | 0 | 0 | Day in Year |  | 365.25 |  | IL TRM v9 | 5.4.5 | Low Flow Showerheads | RS-HWE-LFSH-V08-200101 | RS | HWE | LFSH | V08-200101
Below the Line_Breakthrough Equipment & Devices_Smart Home Engagement_Natural Gas_0_Low Income_Showerhead Gas_0_0_0_Showerheads Per Household | Below the Line_Breakthrough Equipment & Devices_Smart Home Engagement_Natural Gas_0_Low Income_Showerhead Gas_0_0_0 | Below the Line | Breakthrough Equipment & Devices | Smart Home Engagement | Natural Gas | 0 | Low Income | Showerhead Gas | 0 | 0 | 0 | Showerheads Per Household |  | 1.64 | Assumed Unknown TRM value | IL TRM v9 | 5.4.5 | Low Flow Showerheads | RS-HWE-LFSH-V08-200101 | RS | HWE | LFSH | V08-200101
Below the Line_Breakthrough Equipment & Devices_Smart Home Engagement_Natural Gas_0_Low Income_Showerhead Gas_0_0_0_Specific Weight of Water | Below the Line_Breakthrough Equipment & Devices_Smart Home Engagement_Natural Gas_0_Low Income_Showerhead Gas_0_0_0 | Below the Line | Breakthrough Equipment & Devices | Smart Home Engagement | Natural Gas | 0 | Low Income | Showerhead Gas | 0 | 0 | 0 | Specific Weight of Water |  | 8.33 |  | IL TRM v9 | 5.4.5 | Low Flow Showerheads | RS-HWE-LFSH-V08-200101 | RS | HWE | LFSH | V08-200101
Below the Line_Breakthrough Equipment & Devices_Smart Home Engagement_Natural Gas_0_Low Income_Showerhead Gas_0_0_0_Tank Temperature | Below the Line_Breakthrough Equipment & Devices_Smart Home Engagement_Natural Gas_0_Low Income_Showerhead Gas_0_0_0 | Below the Line | Breakthrough Equipment & Devices | Smart Home Engagement | Natural Gas | 0 | Low Income | Showerhead Gas | 0 | 0 | 0 | Tank Temperature |  | 101 |  | IL TRM v9 | 5.4.5 | Low Flow Showerheads | RS-HWE-LFSH-V08-200101 | RS | HWE | LFSH | V08-200101
Below the Line_Breakthrough Equipment & Devices_Smart Home Engagement_Natural Gas_0_Low Income_Showerhead Gas_0_0_0_Incoming Water Temperature | Below the Line_Breakthrough Equipment & Devices_Smart Home Engagement_Natural Gas_0_Low Income_Showerhead Gas_0_0_0 | Below the Line | Breakthrough Equipment & Devices | Smart Home Engagement | Natural Gas | 0 | Low Income | Showerhead Gas | 0 | 0 | 0 | Incoming Water Temperature |  | 50.7 |  | IL TRM v9 | 5.4.5 | Low Flow Showerheads | RS-HWE-LFSH-V08-200101 | RS | HWE | LFSH | V08-200101
Below the Line_Breakthrough Equipment & Devices_Smart Home Engagement_Natural Gas_0_Low Income_Showerhead Gas_0_0_0_Heat Capacity of Water | Below the Line_Breakthrough Equipment & Devices_Smart Home Engagement_Natural Gas_0_Low Income_Showerhead Gas_0_0_0 | Below the Line | Breakthrough Equipment & Devices | Smart Home Engagement | Natural Gas | 0 | Low Income | Showerhead Gas | 0 | 0 | 0 | Heat Capacity of Water |  | 1 |  | IL TRM v9 | 5.4.5 | Low Flow Showerheads | RS-HWE-LFSH-V08-200101 | RS | HWE | LFSH | V08-200101
Below the Line_Breakthrough Equipment & Devices_Smart Home Engagement_Natural Gas_0_Low Income_Showerhead Gas_0_0_0_Conversion from Btu to kWh | Below the Line_Breakthrough Equipment & Devices_Smart Home Engagement_Natural Gas_0_Low Income_Showerhead Gas_0_0_0 | Below the Line | Breakthrough Equipment & Devices | Smart Home Engagement | Natural Gas | 0 | Low Income | Showerhead Gas | 0 | 0 | 0 | Conversion from Btu to kWh |  | 3412 |  | IL TRM v9 | 5.4.5 | Low Flow Showerheads | RS-HWE-LFSH-V08-200101 | RS | HWE | LFSH | V08-200101
Below the Line_Breakthrough Equipment & Devices_Smart Home Engagement_Natural Gas_0_Low Income_Showerhead Gas_0_0_0_Recovery Efficiency of Electric Hot Water Heater | Below the Line_Breakthrough Equipment & Devices_Smart Home Engagement_Natural Gas_0_Low Income_Showerhead Gas_0_0_0 | Below the Line | Breakthrough Equipment & Devices | Smart Home Engagement | Natural Gas | 0 | Low Income | Showerhead Gas | 0 | 0 | 0 | Recovery Efficiency of Electric Hot Water Heater |  | 0.98 |  | IL TRM v9 | 5.4.5 | Low Flow Showerheads | RS-HWE-LFSH-V08-200101 | RS | HWE | LFSH | V08-200101
Below the Line_Breakthrough Equipment & Devices_Smart Home Engagement_Natural Gas_0_Low Income_Showerhead Gas_0_0_0_Recovery Efficiency of Gas Hot Water Heater | Below the Line_Breakthrough Equipment & Devices_Smart Home Engagement_Natural Gas_0_Low Income_Showerhead Gas_0_0_0 | Below the Line | Breakthrough Equipment & Devices | Smart Home Engagement | Natural Gas | 0 | Low Income | Showerhead Gas | 0 | 0 | 0 | Recovery Efficiency of Gas Hot Water Heater |  | 0.78 |  | IL TRM v9 | 5.4.5 | Low Flow Showerheads | RS-HWE-LFSH-V08-200101 | RS | HWE | LFSH | V08-200101
Below the Line_Breakthrough Equipment & Devices_Smart Home Engagement_Natural Gas_0_Low Income_Showerhead Gas_0_0_0_kWh per Gallon of Water Used | Below the Line_Breakthrough Equipment & Devices_Smart Home Engagement_Natural Gas_0_Low Income_Showerhead Gas_0_0_0 | Below the Line | Breakthrough Equipment & Devices | Smart Home Engagement | Natural Gas | 0 | Low Income | Showerhead Gas | 0 | 0 | 0 | kWh per Gallon of Water Used |  | 0.12531 |  | IL TRM v9 | 5.4.5 | Low Flow Showerheads | RS-HWE-LFSH-V08-200101 | RS | HWE | LFSH | V08-200101
Below the Line_Breakthrough Equipment & Devices_Smart Home Engagement_Natural Gas_0_Low Income_Showerhead Gas_0_0_0_Therms per Gallon of Water Used | Below the Line_Breakthrough Equipment & Devices_Smart Home Engagement_Natural Gas_0_Low Income_Showerhead Gas_0_0_0 | Below the Line | Breakthrough Equipment & Devices | Smart Home Engagement | Natural Gas | 0 | Low Income | Showerhead Gas | 0 | 0 | 0 | Therms per Gallon of Water Used |  | 0.0053718 |  | IL TRM v9 | 5.4.5 | Low Flow Showerheads | RS-HWE-LFSH-V08-200101 | RS | HWE | LFSH | V08-200101
Below the Line_Breakthrough Equipment & Devices_Smart Home Engagement_Natural Gas_0_Low Income_Showerhead Gas_0_0_0_Total Water Energy Factor | Below the Line_Breakthrough Equipment & Devices_Smart Home Engagement_Natural Gas_0_Low Income_Showerhead Gas_0_0_0 | Below the Line | Breakthrough Equipment & Devices | Smart Home Engagement | Natural Gas | 0 | Low Income | Showerhead Gas | 0 | 0 | 0 | Total Water Energy Factor |  | 5010 |  | IL TRM v9 | 5.4.5 | Low Flow Showerheads | RS-HWE-LFSH-V08-200101 | RS | HWE | LFSH | V08-200101
Below the Line_Breakthrough Equipment & Devices_Smart Home Engagement_Natural Gas_0_Low Income_Showerhead Gas_0_0_0_ISR | Below the Line_Breakthrough Equipment & Devices_Smart Home Engagement_Natural Gas_0_Low Income_Showerhead Gas_0_0_0 | Below the Line | Breakthrough Equipment & Devices | Smart Home Engagement | Natural Gas | 0 | Low Income | Showerhead Gas | 0 | 0 | 0 | ISR |  | 0.48 | Distributed Efficiency Kit | IL TRM v9 | 5.4.5 | Low Flow Showerheads | RS-HWE-LFSH-V08-200101 | RS | HWE | LFSH | V08-200101
Below the Line_Breakthrough Equipment & Devices_Smart Home Engagement_Natural Gas_0_Low Income_Showerhead Gas_0_0_0_Hours of Use | Below the Line_Breakthrough Equipment & Devices_Smart Home Engagement_Natural Gas_0_Low Income_Showerhead Gas_0_0_0 | Below the Line | Breakthrough Equipment & Devices | Smart Home Engagement | Natural Gas | 0 | Low Income | Showerhead Gas | 0 | 0 | 0 | Hours of Use |  | 267 | Efficiency Kits | IL TRM v9 | 5.4.5 | Low Flow Showerheads | RS-HWE-LFSH-V08-200101 | RS | HWE | LFSH | V08-200101
Below the Line_Breakthrough Equipment & Devices_Smart Home Engagement_Natural Gas_0_Low Income_Showerhead Gas_0_0_0_Water Savings (gal) | Below the Line_Breakthrough Equipment & Devices_Smart Home Engagement_Natural Gas_0_Low Income_Showerhead Gas_0_0_0 | Below the Line | Breakthrough Equipment & Devices | Smart Home Engagement | Natural Gas | 0 | Low Income | Showerhead Gas | 0 | 0 | 0 | Water Savings (gal) |  | 726.4406 |  | IL TRM v9 | 5.4.5 | Low Flow Showerheads | RS-HWE-LFSH-V08-200101 | RS | HWE | LFSH | V08-200101
Below the Line_Breakthrough Equipment & Devices_Smart Home Engagement_Natural Gas_0_Low Income_Showerhead Gas_0_0_0_Waste Water Savings (kWh) | Below the Line_Breakthrough Equipment & Devices_Smart Home Engagement_Natural Gas_0_Low Income_Showerhead Gas_0_0_0 | Below the Line | Breakthrough Equipment & Devices | Smart Home Engagement | Natural Gas | 0 | Low Income | Showerhead Gas | 0 | 0 | 0 | Waste Water Savings (kWh) |  | 3.6395 |  | IL TRM v9 | 5.4.5 | Low Flow Showerheads | RS-HWE-LFSH-V08-200101 | RS | HWE | LFSH | V08-200101
Below the Line_Breakthrough Equipment & Devices_Smart Home Engagement_Natural Gas_0_Low Income_Showerhead Gas_0_0_0_kWh Saved per Unit | Below the Line_Breakthrough Equipment & Devices_Smart Home Engagement_Natural Gas_0_Low Income_Showerhead Gas_0_0_0 | Below the Line | Breakthrough Equipment & Devices | Smart Home Engagement | Natural Gas | 0 | Low Income | Showerhead Gas | 0 | 0 | 0 | kWh Saved per Unit |  | 0 |  | IL TRM v9 | 5.4.5 | Low Flow Showerheads | RS-HWE-LFSH-V08-200101 | RS | HWE | LFSH | V08-200101
Below the Line_Breakthrough Equipment & Devices_Smart Home Engagement_Natural Gas_0_Low Income_Showerhead Gas_0_0_0_Secondary Water kWh Saved per Unit | Below the Line_Breakthrough Equipment & Devices_Smart Home Engagement_Natural Gas_0_Low Income_Showerhead Gas_0_0_0 | Below the Line | Breakthrough Equipment & Devices | Smart Home Engagement | Natural Gas | 0 | Low Income | Showerhead Gas | 0 | 0 | 0 | Secondary Water kWh Saved per Unit |  | 3.6395 |  | IL TRM v9 | 5.4.5 | Low Flow Showerheads | RS-HWE-LFSH-V08-200101 | RS | HWE | LFSH | V08-200101
Below the Line_Breakthrough Equipment & Devices_Smart Home Engagement_Natural Gas_0_Low Income_Showerhead Gas_0_0_0_Coincident Peak kW Saved per Unit | Below the Line_Breakthrough Equipment & Devices_Smart Home Engagement_Natural Gas_0_Low Income_Showerhead Gas_0_0_0 | Below the Line | Breakthrough Equipment & Devices | Smart Home Engagement | Natural Gas | 0 | Low Income | Showerhead Gas | 0 | 0 | 0 | Coincident Peak kW Saved per Unit |  | 0 |  | IL TRM v9 | 5.4.5 | Low Flow Showerheads | RS-HWE-LFSH-V08-200101 | RS | HWE | LFSH | V08-200101
Below the Line_Breakthrough Equipment & Devices_Smart Home Engagement_Natural Gas_0_Low Income_Showerhead Gas_0_0_0_Therms Saved per Unit | Below the Line_Breakthrough Equipment & Devices_Smart Home Engagement_Natural Gas_0_Low Income_Showerhead Gas_0_0_0 | Below the Line | Breakthrough Equipment & Devices | Smart Home Engagement | Natural Gas | 0 | Low Income | Showerhead Gas | 0 | 0 | 0 | Therms Saved per Unit |  | 3.9023 |  | IL TRM v9 | 5.4.5 | Low Flow Showerheads | RS-HWE-LFSH-V08-200101 | RS | HWE | LFSH | V08-200101
Below the Line_Breakthrough Equipment & Devices_Smart Home Engagement_Natural Gas_0_Low Income_Showerhead Gas_0_0_0_Gal Saved per Unit | Below the Line_Breakthrough Equipment & Devices_Smart Home Engagement_Natural Gas_0_Low Income_Showerhead Gas_0_0_0 | Below the Line | Breakthrough Equipment & Devices | Smart Home Engagement | Natural Gas | 0 | Low Income | Showerhead Gas | 0 | 0 | 0 | Gal Saved per Unit |  | 726.4406 |  | IL TRM v9 | 5.4.5 | Low Flow Showerheads | RS-HWE-LFSH-V08-200101 | RS | HWE | LFSH | V08-200101
Below the Line_Breakthrough Equipment & Devices_Smart Home Engagement_Natural Gas_0_Low Income_Showerhead Gas_0_0_0_Lifetime (years) | Below the Line_Breakthrough Equipment & Devices_Smart Home Engagement_Natural Gas_0_Low Income_Showerhead Gas_0_0_0 | Below the Line | Breakthrough Equipment & Devices | Smart Home Engagement | Natural Gas | 0 | Low Income | Showerhead Gas | 0 | 0 | 0 | Lifetime (years) |  | 10 |  | IL TRM v9 | 5.4.5 | Low Flow Showerheads | RS-HWE-LFSH-V08-200101 | RS | HWE | LFSH | V08-200101
Below the Line_Breakthrough Equipment & Devices_Smart Home Engagement_Natural Gas_0_Low Income_Showerhead Gas_0_0_0_Incremental Cost | Below the Line_Breakthrough Equipment & Devices_Smart Home Engagement_Natural Gas_0_Low Income_Showerhead Gas_0_0_0 | Below the Line | Breakthrough Equipment & Devices | Smart Home Engagement | Natural Gas | 0 | Low Income | Showerhead Gas | 0 | 0 | 0 | Incremental Cost |  | 8.6908 | Set equal to incentive cost | IL TRM v9 | 5.4.5 | Low Flow Showerheads | RS-HWE-LFSH-V08-200101 | RS | HWE | LFSH | V08-200101
Below the Line_Breakthrough Equipment & Devices_Smart Home Engagement_Natural Gas_0_Low Income_Showerhead Gas_0_0_0_ | Below the Line_Breakthrough Equipment & Devices_Smart Home Engagement_Natural Gas_0_Low Income_Showerhead Gas_0_0_0 | Below the Line | Breakthrough Equipment & Devices | Smart Home Engagement | Natural Gas | 0 | Low Income | Showerhead Gas | 0 | 0 | 0 | [8 empty] | ERROR
Below the Line_Breakthrough Equipment & Devices_Smart Home Engagement_Natural Gas_0_Low Income_1/2" Pipe Insulation Gas (per lin. ft)_0_0_0_CF | Below the Line_Breakthrough Equipment & Devices_Smart Home Engagement_Natural Gas_0_Low Income_1/2" Pipe Insulation Gas (per lin. ft)_0_0_0 | Below the Line | Breakthrough Equipment & Devices | Smart Home Engagement | Natural Gas | 0 | Low Income | 1/2" Pipe Insulation Gas (per lin. ft) | 0 | 0 | 0 | CF |  | 1 |  | IL TRM v9 | 5.4.1 | Domestic Hot Water Pipe Insulation | RS-HWE-PINS-V04-210101 | RS | HWE | PINS | V04-210101
Below the Line_Breakthrough Equipment & Devices_Smart Home Engagement_Natural Gas_0_Low Income_1/2" Pipe Insulation Gas (per lin. ft)_0_0_0_Diameter of Existing Pipe | Below the Line_Breakthrough Equipment & Devices_Smart Home Engagement_Natural Gas_0_Low Income_1/2" Pipe Insulation Gas (per lin. ft)_0_0_0 | Below the Line | Breakthrough Equipment & Devices | Smart Home Engagement | Natural Gas | 0 | Low Income | 1/2" Pipe Insulation Gas (per lin. ft) | 0 | 0 | 0 | Diameter of Existing Pipe |  | 0.5 | 1/2" | IL TRM v9 | 5.4.1 | Domestic Hot Water Pipe Insulation | RS-HWE-PINS-V04-210101 | RS | HWE | PINS | V04-210101
Below the Line_Breakthrough Equipment & Devices_Smart Home Engagement_Natural Gas_0_Low Income_1/2" Pipe Insulation Gas (per lin. ft)_0_0_0_Diameter of New Pipe | Below the Line_Breakthrough Equipment & Devices_Smart Home Engagement_Natural Gas_0_Low Income_1/2" Pipe Insulation Gas (per lin. ft)_0_0_0 | Below the Line | Breakthrough Equipment & Devices | Smart Home Engagement | Natural Gas | 0 | Low Income | 1/2" Pipe Insulation Gas (per lin. ft) | 0 | 0 | 0 | Diameter of New Pipe |  | 0.5 | 1/2" | IL TRM v9 | 5.4.1 | Domestic Hot Water Pipe Insulation | RS-HWE-PINS-V04-210101 | RS | HWE | PINS | V04-210101
Below the Line_Breakthrough Equipment & Devices_Smart Home Engagement_Natural Gas_0_Low Income_1/2" Pipe Insulation Gas (per lin. ft)_0_0_0_Depth of Insulation | Below the Line_Breakthrough Equipment & Devices_Smart Home Engagement_Natural Gas_0_Low Income_1/2" Pipe Insulation Gas (per lin. ft)_0_0_0 | Below the Line | Breakthrough Equipment & Devices | Smart Home Engagement | Natural Gas | 0 | Low Income | 1/2" Pipe Insulation Gas (per lin. ft) | 0 | 0 | 0 | Depth of Insulation |  | 0.375 | Note insulation is installed on both sides of pipe. So depth of insulation must be multiplied by 2 to get diameter. This is done in the circumference equation of new pipe. Assumed same value from example. | IL TRM v9 | 5.4.1 | Domestic Hot Water Pipe Insulation | RS-HWE-PINS-V04-210101 | RS | HWE | PINS | V04-210101
Below the Line_Breakthrough Equipment & Devices_Smart Home Engagement_Natural Gas_0_Low Income_1/2" Pipe Insulation Gas (per lin. ft)_0_0_0_Circumference of Existing Pipe | Below the Line_Breakthrough Equipment & Devices_Smart Home Engagement_Natural Gas_0_Low Income_1/2" Pipe Insulation Gas (per lin. ft)_0_0_0 | Below the Line | Breakthrough Equipment & Devices | Smart Home Engagement | Natural Gas | 0 | Low Income | 1/2" Pipe Insulation Gas (per lin. ft) | 0 | 0 | 0 | Circumference of Existing Pipe |  | 0.1309 |  | IL TRM v9 | 5.4.1 | Domestic Hot Water Pipe Insulation | RS-HWE-PINS-V04-210101 | RS | HWE | PINS | V04-210101
Below the Line_Breakthrough Equipment & Devices_Smart Home Engagement_Natural Gas_0_Low Income_1/2" Pipe Insulation Gas (per lin. ft)_0_0_0_Circumference of New Pipe | Below the Line_Breakthrough Equipment & Devices_Smart Home Engagement_Natural Gas_0_Low Income_1/2" Pipe Insulation Gas (per lin. ft)_0_0_0 | Below the Line | Breakthrough Equipment & Devices | Smart Home Engagement | Natural Gas | 0 | Low Income | 1/2" Pipe Insulation Gas (per lin. ft) | 0 | 0 | 0 | Circumference of New Pipe |  | 0.32725 |  | IL TRM v9 | 5.4.1 | Domestic Hot Water Pipe Insulation | RS-HWE-PINS-V04-210101 | RS | HWE | PINS | V04-210101
Below the Line_Breakthrough Equipment & Devices_Smart Home Engagement_Natural Gas_0_Low Income_1/2" Pipe Insulation Gas (per lin. ft)_0_0_0_Heat Loss Coefficient of Existing Pipe | Below the Line_Breakthrough Equipment & Devices_Smart Home Engagement_Natural Gas_0_Low Income_1/2" Pipe Insulation Gas (per lin. ft)_0_0_0 | Below the Line | Breakthrough Equipment & Devices | Smart Home Engagement | Natural Gas | 0 | Low Income | 1/2" Pipe Insulation Gas (per lin. ft) | 0 | 0 | 0 | Heat Loss Coefficient of Existing Pipe |  | 1 | Assumed 1 for a bare pipe. | IL TRM v9 | 5.4.1 | Domestic Hot Water Pipe Insulation | RS-HWE-PINS-V04-210101 | RS | HWE | PINS | V04-210101
Below the Line_Breakthrough Equipment & Devices_Smart Home Engagement_Natural Gas_0_Low Income_1/2" Pipe Insulation Gas (per lin. ft)_0_0_0_R value of Insulation | Below the Line_Breakthrough Equipment & Devices_Smart Home Engagement_Natural Gas_0_Low Income_1/2" Pipe Insulation Gas (per lin. ft)_0_0_0 | Below the Line | Breakthrough Equipment & Devices | Smart Home Engagement | Natural Gas | 0 | Low Income | 1/2" Pipe Insulation Gas (per lin. ft) | 0 | 0 | 0 | R value of Insulation |  | 5 | Assumed R-5 wrap. | IL TRM v9 | 5.4.1 | Domestic Hot Water Pipe Insulation | RS-HWE-PINS-V04-210101 | RS | HWE | PINS | V04-210101
Below the Line_Breakthrough Equipment & Devices_Smart Home Engagement_Natural Gas_0_Low Income_1/2" Pipe Insulation Gas (per lin. ft)_0_0_0_Heat Loss Coefficient of New Pipe | Below the Line_Breakthrough Equipment & Devices_Smart Home Engagement_Natural Gas_0_Low Income_1/2" Pipe Insulation Gas (per lin. ft)_0_0_0 | Below the Line | Breakthrough Equipment & Devices | Smart Home Engagement | Natural Gas | 0 | Low Income | 1/2" Pipe Insulation Gas (per lin. ft) | 0 | 0 | 0 | Heat Loss Coefficient of New Pipe |  | 6 |  | IL TRM v9 | 5.4.1 | Domestic Hot Water Pipe Insulation | RS-HWE-PINS-V04-210101 | RS | HWE | PINS | V04-210101
Below the Line_Breakthrough Equipment & Devices_Smart Home Engagement_Natural Gas_0_Low Income_1/2" Pipe Insulation Gas (per lin. ft)_0_0_0_Length of Pipe | Below the Line_Breakthrough Equipment & Devices_Smart Home Engagement_Natural Gas_0_Low Income_1/2" Pipe Insulation Gas (per lin. ft)_0_0_0 | Below the Line | Breakthrough Equipment & Devices | Smart Home Engagement | Natural Gas | 0 | Low Income | 1/2" Pipe Insulation Gas (per lin. ft) | 0 | 0 | 0 | Length of Pipe |  | 1 |  | IL TRM v9 | 5.4.1 | Domestic Hot Water Pipe Insulation | RS-HWE-PINS-V04-210101 | RS | HWE | PINS | V04-210101
Below the Line_Breakthrough Equipment & Devices_Smart Home Engagement_Natural Gas_0_Low Income_1/2" Pipe Insulation Gas (per lin. ft)_0_0_0_Average Temperature Difference Between Air and Hot Water | Below the Line_Breakthrough Equipment & Devices_Smart Home Engagement_Natural Gas_0_Low Income_1/2" Pipe Insulation Gas (per lin. ft)_0_0_0 | Below the Line | Breakthrough Equipment & Devices | Smart Home Engagement | Natural Gas | 0 | Low Income | 1/2" Pipe Insulation Gas (per lin. ft) | 0 | 0 | 0 | Average Temperature Difference Between Air and Hot Water |  | 60 | Assumed same value from example, | IL TRM v9 | 5.4.1 | Domestic Hot Water Pipe Insulation | RS-HWE-PINS-V04-210101 | RS | HWE | PINS | V04-210101
Below the Line_Breakthrough Equipment & Devices_Smart Home Engagement_Natural Gas_0_Low Income_1/2" Pipe Insulation Gas (per lin. ft)_0_0_0_Hours/year | Below the Line_Breakthrough Equipment & Devices_Smart Home Engagement_Natural Gas_0_Low Income_1/2" Pipe Insulation Gas (per lin. ft)_0_0_0 | Below the Line | Breakthrough Equipment & Devices | Smart Home Engagement | Natural Gas | 0 | Low Income | 1/2" Pipe Insulation Gas (per lin. ft) | 0 | 0 | 0 | Hours/year |  | 8766 |  | IL TRM v9 | 5.4.1 | Domestic Hot Water Pipe Insulation | RS-HWE-PINS-V04-210101 | RS | HWE | PINS | V04-210101
Below the Line_Breakthrough Equipment & Devices_Smart Home Engagement_Natural Gas_0_Low Income_1/2" Pipe Insulation Gas (per lin. ft)_0_0_0_ISR | Below the Line_Breakthrough Equipment & Devices_Smart Home Engagement_Natural Gas_0_Low Income_1/2" Pipe Insulation Gas (per lin. ft)_0_0_0 | Below the Line | Breakthrough Equipment & Devices | Smart Home Engagement | Natural Gas | 0 | Low Income | 1/2" Pipe Insulation Gas (per lin. ft) | 0 | 0 | 0 | ISR |  | 0.56 | Kits | IL TRM v9 | 5.4.1 | Domestic Hot Water Pipe Insulation | RS-HWE-PINS-V04-210101 | RS | HWE | PINS | V04-210101
Below the Line_Breakthrough Equipment & Devices_Smart Home Engagement_Natural Gas_0_Low Income_1/2" Pipe Insulation Gas (per lin. ft)_0_0_0_Recovery Efficiency of Electric Hot Water Heater | Below the Line_Breakthrough Equipment & Devices_Smart Home Engagement_Natural Gas_0_Low Income_1/2" Pipe Insulation Gas (per lin. ft)_0_0_0 | Below the Line | Breakthrough Equipment & Devices | Smart Home Engagement | Natural Gas | 0 | Low Income | 1/2" Pipe Insulation Gas (per lin. ft) | 0 | 0 | 0 | Recovery Efficiency of Electric Hot Water Heater |  | 0.98 |  | IL TRM v9 | 5.4.1 | Domestic Hot Water Pipe Insulation | RS-HWE-PINS-V04-210101 | RS | HWE | PINS | V04-210101
Below the Line_Breakthrough Equipment & Devices_Smart Home Engagement_Natural Gas_0_Low Income_1/2" Pipe Insulation Gas (per lin. ft)_0_0_0_Recovery Efficiency of Gas Hot Water Heater | Below the Line_Breakthrough Equipment & Devices_Smart Home Engagement_Natural Gas_0_Low Income_1/2" Pipe Insulation Gas (per lin. ft)_0_0_0 | Below the Line | Breakthrough Equipment & Devices | Smart Home Engagement | Natural Gas | 0 | Low Income | 1/2" Pipe Insulation Gas (per lin. ft) | 0 | 0 | 0 | Recovery Efficiency of Gas Hot Water Heater |  | 0.78 |  | IL TRM v9 | 5.4.1 | Domestic Hot Water Pipe Insulation | RS-HWE-PINS-V04-210101 | RS | HWE | PINS | V04-210101
Below the Line_Breakthrough Equipment & Devices_Smart Home Engagement_Natural Gas_0_Low Income_1/2" Pipe Insulation Gas (per lin. ft)_0_0_0_Conversion from Btu to kWh | Below the Line_Breakthrough Equipment & Devices_Smart Home Engagement_Natural Gas_0_Low Income_1/2" Pipe Insulation Gas (per lin. ft)_0_0_0 | Below the Line | Breakthrough Equipment & Devices | Smart Home Engagement | Natural Gas | 0 | Low Income | 1/2" Pipe Insulation Gas (per lin. ft) | 0 | 0 | 0 | Conversion from Btu to kWh |  | 3412 |  | IL TRM v9 | 5.4.1 | Domestic Hot Water Pipe Insulation | RS-HWE-PINS-V04-210101 | RS | HWE | PINS | V04-210101
Below the Line_Breakthrough Equipment & Devices_Smart Home Engagement_Natural Gas_0_Low Income_1/2" Pipe Insulation Gas (per lin. ft)_0_0_0_Cost | Below the Line_Breakthrough Equipment & Devices_Smart Home Engagement_Natural Gas_0_Low Income_1/2" Pipe Insulation Gas (per lin. ft)_0_0_0 | Below the Line | Breakthrough Equipment & Devices | Smart Home Engagement | Natural Gas | 0 | Low Income | 1/2" Pipe Insulation Gas (per lin. ft) | 0 | 0 | 0 | Cost |  | 3 | $/linear ft | IL TRM v9 | 5.4.1 | Domestic Hot Water Pipe Insulation | RS-HWE-PINS-V04-210101 | RS | HWE | PINS | V04-210101
Below the Line_Breakthrough Equipment & Devices_Smart Home Engagement_Natural Gas_0_Low Income_1/2" Pipe Insulation Gas (per lin. ft)_0_0_0_Inside Circumference of Pipe | Below the Line_Breakthrough Equipment & Devices_Smart Home Engagement_Natural Gas_0_Low Income_1/2" Pipe Insulation Gas (per lin. ft)_0_0_0 | Below the Line | Breakthrough Equipment & Devices | Smart Home Engagement | Natural Gas | 0 | Low Income | 1/2" Pipe Insulation Gas (per lin. ft) | 0 | 0 | 0 | Inside Circumference of Pipe |  | 0.1427 | assumed 0.50" pipe value | IL TRM v9 | 5.4.1 | Domestic Hot Water Pipe Insulation | RS-HWE-PINS-V04-210101 | RS | HWE | PINS | V04-210101
Below the Line_Breakthrough Equipment & Devices_Smart Home Engagement_Natural Gas_0_Low Income_1/2" Pipe Insulation Gas (per lin. ft)_0_0_0_Effective length of pipe | Below the Line_Breakthrough Equipment & Devices_Smart Home Engagement_Natural Gas_0_Low Income_1/2" Pipe Insulation Gas (per lin. ft)_0_0_0 | Below the Line | Breakthrough Equipment & Devices | Smart Home Engagement | Natural Gas | 0 | Low Income | 1/2" Pipe Insulation Gas (per lin. ft) | 0 | 0 | 0 | Effective length of pipe |  | 4.88 | Assumed value from example. | IL TRM v9 | 5.4.1 | Domestic Hot Water Pipe Insulation | RS-HWE-PINS-V04-210101 | RS | HWE | PINS | V04-210101
Below the Line_Breakthrough Equipment & Devices_Smart Home Engagement_Natural Gas_0_Low Income_1/2" Pipe Insulation Gas (per lin. ft)_0_0_0_kWh Saved per Unit | Below the Line_Breakthrough Equipment & Devices_Smart Home Engagement_Natural Gas_0_Low Income_1/2" Pipe Insulation Gas (per lin. ft)_0_0_0 | Below the Line | Breakthrough Equipment & Devices | Smart Home Engagement | Natural Gas | 0 | Low Income | 1/2" Pipe Insulation Gas (per lin. ft) | 0 | 0 | 0 | kWh Saved per Unit |  | 0 |  | IL TRM v9 | 5.4.1 | Domestic Hot Water Pipe Insulation | RS-HWE-PINS-V04-210101 | RS | HWE | PINS | V04-210101
Below the Line_Breakthrough Equipment & Devices_Smart Home Engagement_Natural Gas_0_Low Income_1/2" Pipe Insulation Gas (per lin. ft)_0_0_0_Coincident Peak kW Saved per Unit | Below the Line_Breakthrough Equipment & Devices_Smart Home Engagement_Natural Gas_0_Low Income_1/2" Pipe Insulation Gas (per lin. ft)_0_0_0 | Below the Line | Breakthrough Equipment & Devices | Smart Home Engagement | Natural Gas | 0 | Low Income | 1/2" Pipe Insulation Gas (per lin. ft) | 0 | 0 | 0 | Coincident Peak kW Saved per Unit |  | 0 |  | IL TRM v9 | 5.4.1 | Domestic Hot Water Pipe Insulation | RS-HWE-PINS-V04-210101 | RS | HWE | PINS | V04-210101
Below the Line_Breakthrough Equipment & Devices_Smart Home Engagement_Natural Gas_0_Low Income_1/2" Pipe Insulation Gas (per lin. ft)_0_0_0_Therms Saved per Unit | Below the Line_Breakthrough Equipment & Devices_Smart Home Engagement_Natural Gas_0_Low Income_1/2" Pipe Insulation Gas (per lin. ft)_0_0_0 | Below the Line | Breakthrough Equipment & Devices | Smart Home Engagement | Natural Gas | 0 | Low Income | 1/2" Pipe Insulation Gas (per lin. ft) | 0 | 0 | 0 | Therms Saved per Unit |  | 2.1913 | Assumed Gas Hot Water Heater | IL TRM v9 | 5.4.1 | Domestic Hot Water Pipe Insulation | RS-HWE-PINS-V04-210101 | RS | HWE | PINS | V04-210101
Below the Line_Breakthrough Equipment & Devices_Smart Home Engagement_Natural Gas_0_Low Income_1/2" Pipe Insulation Gas (per lin. ft)_0_0_0_Lifetime (years) | Below the Line_Breakthrough Equipment & Devices_Smart Home Engagement_Natural Gas_0_Low Income_1/2" Pipe Insulation Gas (per lin. ft)_0_0_0 | Below the Line | Breakthrough Equipment & Devices | Smart Home Engagement | Natural Gas | 0 | Low Income | 1/2" Pipe Insulation Gas (per lin. ft) | 0 | 0 | 0 | Lifetime (years) |  | 15 | Added equipment cost and installation cost | IL TRM v9 | 5.4.1 | Domestic Hot Water Pipe Insulation | RS-HWE-PINS-V04-210101 | RS | HWE | PINS | V04-210101
Below the Line_Breakthrough Equipment & Devices_Smart Home Engagement_Natural Gas_0_Low Income_1/2" Pipe Insulation Gas (per lin. ft)_0_0_0_Incremental Cost | Below the Line_Breakthrough Equipment & Devices_Smart Home Engagement_Natural Gas_0_Low Income_1/2" Pipe Insulation Gas (per lin. ft)_0_0_0 | Below the Line | Breakthrough Equipment & Devices | Smart Home Engagement | Natural Gas | 0 | Low Income | 1/2" Pipe Insulation Gas (per lin. ft) | 0 | 0 | 0 | Incremental Cost |  | 0.6879 | Set equal to incentive cost | IL TRM v9 | 5.4.1 | Domestic Hot Water Pipe Insulation | RS-HWE-PINS-V04-210101 | RS | HWE | PINS | V04-210101
Below the Line_Breakthrough Equipment & Devices_Smart Home Engagement_Natural Gas_0_Low Income_1/2" Pipe Insulation Gas (per lin. ft)_0_0_0_ | Below the Line_Breakthrough Equipment & Devices_Smart Home Engagement_Natural Gas_0_Low Income_1/2" Pipe Insulation Gas (per lin. ft)_0_0_0 | Below the Line | Breakthrough Equipment & Devices | Smart Home Engagement | Natural Gas | 0 | Low Income | 1/2" Pipe Insulation Gas (per lin. ft) | 0 | 0 | 0 | [8 empty] | ERROR
Below the Line_Breakthrough Equipment & Devices_Smart Home Engagement_Natural Gas_0_Low Income_3/4" Pipe Insulation Gas (per lin. ft)_0_0_0_CF | Below the Line_Breakthrough Equipment & Devices_Smart Home Engagement_Natural Gas_0_Low Income_3/4" Pipe Insulation Gas (per lin. ft)_0_0_0 | Below the Line | Breakthrough Equipment & Devices | Smart Home Engagement | Natural Gas | 0 | Low Income | 3/4" Pipe Insulation Gas (per lin. ft) | 0 | 0 | 0 | CF |  | 1 |  | IL TRM v9 | 5.4.1 | Domestic Hot Water Pipe Insulation | RS-HWE-PINS-V04-210101 | RS | HWE | PINS | V04-210101
Below the Line_Breakthrough Equipment & Devices_Smart Home Engagement_Natural Gas_0_Low Income_3/4" Pipe Insulation Gas (per lin. ft)_0_0_0_Diameter of Existing Pipe | Below the Line_Breakthrough Equipment & Devices_Smart Home Engagement_Natural Gas_0_Low Income_3/4" Pipe Insulation Gas (per lin. ft)_0_0_0 | Below the Line | Breakthrough Equipment & Devices | Smart Home Engagement | Natural Gas | 0 | Low Income | 3/4" Pipe Insulation Gas (per lin. ft) | 0 | 0 | 0 | Diameter of Existing Pipe |  | 0.75 | 3/4" | IL TRM v9 | 5.4.1 | Domestic Hot Water Pipe Insulation | RS-HWE-PINS-V04-210101 | RS | HWE | PINS | V04-210101
Below the Line_Breakthrough Equipment & Devices_Smart Home Engagement_Natural Gas_0_Low Income_3/4" Pipe Insulation Gas (per lin. ft)_0_0_0_Diameter of New Pipe | Below the Line_Breakthrough Equipment & Devices_Smart Home Engagement_Natural Gas_0_Low Income_3/4" Pipe Insulation Gas (per lin. ft)_0_0_0 | Below the Line | Breakthrough Equipment & Devices | Smart Home Engagement | Natural Gas | 0 | Low Income | 3/4" Pipe Insulation Gas (per lin. ft) | 0 | 0 | 0 | Diameter of New Pipe |  | 0.75 | 3/4" | IL TRM v9 | 5.4.1 | Domestic Hot Water Pipe Insulation | RS-HWE-PINS-V04-210101 | RS | HWE | PINS | V04-210101
Below the Line_Breakthrough Equipment & Devices_Smart Home Engagement_Natural Gas_0_Low Income_3/4" Pipe Insulation Gas (per lin. ft)_0_0_0_Depth of Insulation | Below the Line_Breakthrough Equipment & Devices_Smart Home Engagement_Natural Gas_0_Low Income_3/4" Pipe Insulation Gas (per lin. ft)_0_0_0 | Below the Line | Breakthrough Equipment & Devices | Smart Home Engagement | Natural Gas | 0 | Low Income | 3/4" Pipe Insulation Gas (per lin. ft) | 0 | 0 | 0 | Depth of Insulation |  | 0.375 | Note insulation is installed on both sides of pipe. So depth of insulation must be multiplied by 2 to get diameter. This is done in the circumference equation of new pipe. Assumed same value from example. | IL TRM v9 | 5.4.1 | Domestic Hot Water Pipe Insulation | RS-HWE-PINS-V04-210101 | RS | HWE | PINS | V04-210101
Below the Line_Breakthrough Equipment & Devices_Smart Home Engagement_Natural Gas_0_Low Income_3/4" Pipe Insulation Gas (per lin. ft)_0_0_0_Circumference of Existing Pipe | Below the Line_Breakthrough Equipment & Devices_Smart Home Engagement_Natural Gas_0_Low Income_3/4" Pipe Insulation Gas (per lin. ft)_0_0_0 | Below the Line | Breakthrough Equipment & Devices | Smart Home Engagement | Natural Gas | 0 | Low Income | 3/4" Pipe Insulation Gas (per lin. ft) | 0 | 0 | 0 | Circumference of Existing Pipe |  | 0.19635 |  | IL TRM v9 | 5.4.1 | Domestic Hot Water Pipe Insulation | RS-HWE-PINS-V04-210101 | RS | HWE | PINS | V04-210101
Below the Line_Breakthrough Equipment & Devices_Smart Home Engagement_Natural Gas_0_Low Income_3/4" Pipe Insulation Gas (per lin. ft)_0_0_0_Circumference of New Pipe | Below the Line_Breakthrough Equipment & Devices_Smart Home Engagement_Natural Gas_0_Low Income_3/4" Pipe Insulation Gas (per lin. ft)_0_0_0 | Below the Line | Breakthrough Equipment & Devices | Smart Home Engagement | Natural Gas | 0 | Low Income | 3/4" Pipe Insulation Gas (per lin. ft) | 0 | 0 | 0 | Circumference of New Pipe |  | 0.3927 |  | IL TRM v9 | 5.4.1 | Domestic Hot Water Pipe Insulation | RS-HWE-PINS-V04-210101 | RS | HWE | PINS | V04-210101
Below the Line_Breakthrough Equipment & Devices_Smart Home Engagement_Natural Gas_0_Low Income_3/4" Pipe Insulation Gas (per lin. ft)_0_0_0_Heat Loss Coefficient of Existing Pipe | Below the Line_Breakthrough Equipment & Devices_Smart Home Engagement_Natural Gas_0_Low Income_3/4" Pipe Insulation Gas (per lin. ft)_0_0_0 | Below the Line | Breakthrough Equipment & Devices | Smart Home Engagement | Natural Gas | 0 | Low Income | 3/4" Pipe Insulation Gas (per lin. ft) | 0 | 0 | 0 | Heat Loss Coefficient of Existing Pipe |  | 1 | Assumed 1 for a bare pipe. | IL TRM v9 | 5.4.1 | Domestic Hot Water Pipe Insulation | RS-HWE-PINS-V04-210101 | RS | HWE | PINS | V04-210101
Below the Line_Breakthrough Equipment & Devices_Smart Home Engagement_Natural Gas_0_Low Income_3/4" Pipe Insulation Gas (per lin. ft)_0_0_0_R value of Insulation | Below the Line_Breakthrough Equipment & Devices_Smart Home Engagement_Natural Gas_0_Low Income_3/4" Pipe Insulation Gas (per lin. ft)_0_0_0 | Below the Line | Breakthrough Equipment & Devices | Smart Home Engagement | Natural Gas | 0 | Low Income | 3/4" Pipe Insulation Gas (per lin. ft) | 0 | 0 | 0 | R value of Insulation |  | 5 | Assumed R-5 wrap. | IL TRM v9 | 5.4.1 | Domestic Hot Water Pipe Insulation | RS-HWE-PINS-V04-210101 | RS | HWE | PINS | V04-210101
Below the Line_Breakthrough Equipment & Devices_Smart Home Engagement_Natural Gas_0_Low Income_3/4" Pipe Insulation Gas (per lin. ft)_0_0_0_Heat Loss Coefficient of New Pipe | Below the Line_Breakthrough Equipment & Devices_Smart Home Engagement_Natural Gas_0_Low Income_3/4" Pipe Insulation Gas (per lin. ft)_0_0_0 | Below the Line | Breakthrough Equipment & Devices | Smart Home Engagement | Natural Gas | 0 | Low Income | 3/4" Pipe Insulation Gas (per lin. ft) | 0 | 0 | 0 | Heat Loss Coefficient of New Pipe |  | 6 |  | IL TRM v9 | 5.4.1 | Domestic Hot Water Pipe Insulation | RS-HWE-PINS-V04-210101 | RS | HWE | PINS | V04-210101
Below the Line_Breakthrough Equipment & Devices_Smart Home Engagement_Natural Gas_0_Low Income_3/4" Pipe Insulation Gas (per lin. ft)_0_0_0_Length of Pipe | Below the Line_Breakthrough Equipment & Devices_Smart Home Engagement_Natural Gas_0_Low Income_3/4" Pipe Insulation Gas (per lin. ft)_0_0_0 | Below the Line | Breakthrough Equipment & Devices | Smart Home Engagement | Natural Gas | 0 | Low Income | 3/4" Pipe Insulation Gas (per lin. ft) | 0 | 0 | 0 | Length of Pipe |  | 1 |  | IL TRM v9 | 5.4.1 | Domestic Hot Water Pipe Insulation | RS-HWE-PINS-V04-210101 | RS | HWE | PINS | V04-210101
Below the Line_Breakthrough Equipment & Devices_Smart Home Engagement_Natural Gas_0_Low Income_3/4" Pipe Insulation Gas (per lin. ft)_0_0_0_Average Temperature Difference Between Air and Hot Water | Below the Line_Breakthrough Equipment & Devices_Smart Home Engagement_Natural Gas_0_Low Income_3/4" Pipe Insulation Gas (per lin. ft)_0_0_0 | Below the Line | Breakthrough Equipment & Devices | Smart Home Engagement | Natural Gas | 0 | Low Income | 3/4" Pipe Insulation Gas (per lin. ft) | 0 | 0 | 0 | Average Temperature Difference Between Air and Hot Water |  | 60 | Assumed same value from example, | IL TRM v9 | 5.4.1 | Domestic Hot Water Pipe Insulation | RS-HWE-PINS-V04-210101 | RS | HWE | PINS | V04-210101
Below the Line_Breakthrough Equipment & Devices_Smart Home Engagement_Natural Gas_0_Low Income_3/4" Pipe Insulation Gas (per lin. ft)_0_0_0_Hours/year | Below the Line_Breakthrough Equipment & Devices_Smart Home Engagement_Natural Gas_0_Low Income_3/4" Pipe Insulation Gas (per lin. ft)_0_0_0 | Below the Line | Breakthrough Equipment & Devices | Smart Home Engagement | Natural Gas | 0 | Low Income | 3/4" Pipe Insulation Gas (per lin. ft) | 0 | 0 | 0 | Hours/year |  | 8766 |  | IL TRM v9 | 5.4.1 | Domestic Hot Water Pipe Insulation | RS-HWE-PINS-V04-210101 | RS | HWE | PINS | V04-210101
Below the Line_Breakthrough Equipment & Devices_Smart Home Engagement_Natural Gas_0_Low Income_3/4" Pipe Insulation Gas (per lin. ft)_0_0_0_ISR | Below the Line_Breakthrough Equipment & Devices_Smart Home Engagement_Natural Gas_0_Low Income_3/4" Pipe Insulation Gas (per lin. ft)_0_0_0 | Below the Line | Breakthrough Equipment & Devices | Smart Home Engagement | Natural Gas | 0 | Low Income | 3/4" Pipe Insulation Gas (per lin. ft) | 0 | 0 | 0 | ISR |  | 0.56 | Kits | IL TRM v9 | 5.4.1 | Domestic Hot Water Pipe Insulation | RS-HWE-PINS-V04-210101 | RS | HWE | PINS | V04-210101
Below the Line_Breakthrough Equipment & Devices_Smart Home Engagement_Natural Gas_0_Low Income_3/4" Pipe Insulation Gas (per lin. ft)_0_0_0_Recovery Efficiency of Electric Hot Water Heater | Below the Line_Breakthrough Equipment & Devices_Smart Home Engagement_Natural Gas_0_Low Income_3/4" Pipe Insulation Gas (per lin. ft)_0_0_0 | Below the Line | Breakthrough Equipment & Devices | Smart Home Engagement | Natural Gas | 0 | Low Income | 3/4" Pipe Insulation Gas (per lin. ft) | 0 | 0 | 0 | Recovery Efficiency of Electric Hot Water Heater |  | 0.98 |  | IL TRM v9 | 5.4.1 | Domestic Hot Water Pipe Insulation | RS-HWE-PINS-V04-210101 | RS | HWE | PINS | V04-210101
Below the Line_Breakthrough Equipment & Devices_Smart Home Engagement_Natural Gas_0_Low Income_3/4" Pipe Insulation Gas (per lin. ft)_0_0_0_Recovery Efficiency of Gas Hot Water Heater | Below the Line_Breakthrough Equipment & Devices_Smart Home Engagement_Natural Gas_0_Low Income_3/4" Pipe Insulation Gas (per lin. ft)_0_0_0 | Below the Line | Breakthrough Equipment & Devices | Smart Home Engagement | Natural Gas | 0 | Low Income | 3/4" Pipe Insulation Gas (per lin. ft) | 0 | 0 | 0 | Recovery Efficiency of Gas Hot Water Heater |  | 0.78 |  | IL TRM v9 | 5.4.1 | Domestic Hot Water Pipe Insulation | RS-HWE-PINS-V04-210101 | RS | HWE | PINS | V04-210101
Below the Line_Breakthrough Equipment & Devices_Smart Home Engagement_Natural Gas_0_Low Income_3/4" Pipe Insulation Gas (per lin. ft)_0_0_0_Conversion from Btu to kWh | Below the Line_Breakthrough Equipment & Devices_Smart Home Engagement_Natural Gas_0_Low Income_3/4" Pipe Insulation Gas (per lin. ft)_0_0_0 | Below the Line | Breakthrough Equipment & Devices | Smart Home Engagement | Natural Gas | 0 | Low Income | 3/4" Pipe Insulation Gas (per lin. ft) | 0 | 0 | 0 | Conversion from Btu to kWh |  | 3412 |  | IL TRM v9 | 5.4.1 | Domestic Hot Water Pipe Insulation | RS-HWE-PINS-V04-210101 | RS | HWE | PINS | V04-210101
Below the Line_Breakthrough Equipment & Devices_Smart Home Engagement_Natural Gas_0_Low Income_3/4" Pipe Insulation Gas (per lin. ft)_0_0_0_Cost | Below the Line_Breakthrough Equipment & Devices_Smart Home Engagement_Natural Gas_0_Low Income_3/4" Pipe Insulation Gas (per lin. ft)_0_0_0 | Below the Line | Breakthrough Equipment & Devices | Smart Home Engagement | Natural Gas | 0 | Low Income | 3/4" Pipe Insulation Gas (per lin. ft) | 0 | 0 | 0 | Cost |  | 3 | $/linear ft | IL TRM v9 | 5.4.1 | Domestic Hot Water Pipe Insulation | RS-HWE-PINS-V04-210101 | RS | HWE | PINS | V04-210101
Below the Line_Breakthrough Equipment & Devices_Smart Home Engagement_Natural Gas_0_Low Income_3/4" Pipe Insulation Gas (per lin. ft)_0_0_0_Inside Circumference of Pipe | Below the Line_Breakthrough Equipment & Devices_Smart Home Engagement_Natural Gas_0_Low Income_3/4" Pipe Insulation Gas (per lin. ft)_0_0_0 | Below the Line | Breakthrough Equipment & Devices | Smart Home Engagement | Natural Gas | 0 | Low Income | 3/4" Pipe Insulation Gas (per lin. ft) | 0 | 0 | 0 | Inside Circumference of Pipe |  | 0.2055 | assumed 0.75" pipe value | IL TRM v9 | 5.4.1 | Domestic Hot Water Pipe Insulation | RS-HWE-PINS-V04-210101 | RS | HWE | PINS | V04-210101
Below the Line_Breakthrough Equipment & Devices_Smart Home Engagement_Natural Gas_0_Low Income_3/4" Pipe Insulation Gas (per lin. ft)_0_0_0_Effective length of pipe | Below the Line_Breakthrough Equipment & Devices_Smart Home Engagement_Natural Gas_0_Low Income_3/4" Pipe Insulation Gas (per lin. ft)_0_0_0 | Below the Line | Breakthrough Equipment & Devices | Smart Home Engagement | Natural Gas | 0 | Low Income | 3/4" Pipe Insulation Gas (per lin. ft) | 0 | 0 | 0 | Effective length of pipe |  | 4.88 | Assumed value from example. | IL TRM v9 | 5.4.1 | Domestic Hot Water Pipe Insulation | RS-HWE-PINS-V04-210101 | RS | HWE | PINS | V04-210101
Below the Line_Breakthrough Equipment & Devices_Smart Home Engagement_Natural Gas_0_Low Income_3/4" Pipe Insulation Gas (per lin. ft)_0_0_0_kWh Saved per Unit | Below the Line_Breakthrough Equipment & Devices_Smart Home Engagement_Natural Gas_0_Low Income_3/4" Pipe Insulation Gas (per lin. ft)_0_0_0 | Below the Line | Breakthrough Equipment & Devices | Smart Home Engagement | Natural Gas | 0 | Low Income | 3/4" Pipe Insulation Gas (per lin. ft) | 0 | 0 | 0 | kWh Saved per Unit |  | 0 |  | IL TRM v9 | 5.4.1 | Domestic Hot Water Pipe Insulation | RS-HWE-PINS-V04-210101 | RS | HWE | PINS | V04-210101
Below the Line_Breakthrough Equipment & Devices_Smart Home Engagement_Natural Gas_0_Low Income_3/4" Pipe Insulation Gas (per lin. ft)_0_0_0_Coincident Peak kW Saved per Unit | Below the Line_Breakthrough Equipment & Devices_Smart Home Engagement_Natural Gas_0_Low Income_3/4" Pipe Insulation Gas (per lin. ft)_0_0_0 | Below the Line | Breakthrough Equipment & Devices | Smart Home Engagement | Natural Gas | 0 | Low Income | 3/4" Pipe Insulation Gas (per lin. ft) | 0 | 0 | 0 | Coincident Peak kW Saved per Unit |  | 0 |  | IL TRM v9 | 5.4.1 | Domestic Hot Water Pipe Insulation | RS-HWE-PINS-V04-210101 | RS | HWE | PINS | V04-210101
Below the Line_Breakthrough Equipment & Devices_Smart Home Engagement_Natural Gas_0_Low Income_3/4" Pipe Insulation Gas (per lin. ft)_0_0_0_Therms Saved per Unit | Below the Line_Breakthrough Equipment & Devices_Smart Home Engagement_Natural Gas_0_Low Income_3/4" Pipe Insulation Gas (per lin. ft)_0_0_0 | Below the Line | Breakthrough Equipment & Devices | Smart Home Engagement | Natural Gas | 0 | Low Income | 3/4" Pipe Insulation Gas (per lin. ft) | 0 | 0 | 0 | Therms Saved per Unit |  | 3.1557 | Assumed Gas Hot Water Heater | IL TRM v9 | 5.4.1 | Domestic Hot Water Pipe Insulation | RS-HWE-PINS-V04-210101 | RS | HWE | PINS | V04-210101
Below the Line_Breakthrough Equipment & Devices_Smart Home Engagement_Natural Gas_0_Low Income_3/4" Pipe Insulation Gas (per lin. ft)_0_0_0_Lifetime (years) | Below the Line_Breakthrough Equipment & Devices_Smart Home Engagement_Natural Gas_0_Low Income_3/4" Pipe Insulation Gas (per lin. ft)_0_0_0 | Below the Line | Breakthrough Equipment & Devices | Smart Home Engagement | Natural Gas | 0 | Low Income | 3/4" Pipe Insulation Gas (per lin. ft) | 0 | 0 | 0 | Lifetime (years) |  | 15 | Added equipment cost and installation cost | IL TRM v9 | 5.4.1 | Domestic Hot Water Pipe Insulation | RS-HWE-PINS-V04-210101 | RS | HWE | PINS | V04-210101
Below the Line_Breakthrough Equipment & Devices_Smart Home Engagement_Natural Gas_0_Low Income_3/4" Pipe Insulation Gas (per lin. ft)_0_0_0_Incremental Cost | Below the Line_Breakthrough Equipment & Devices_Smart Home Engagement_Natural Gas_0_Low Income_3/4" Pipe Insulation Gas (per lin. ft)_0_0_0 | Below the Line | Breakthrough Equipment & Devices | Smart Home Engagement | Natural Gas | 0 | Low Income | 3/4" Pipe Insulation Gas (per lin. ft) | 0 | 0 | 0 | Incremental Cost |  | 1.027 | Set equal to incentive cost | IL TRM v9 | 5.4.1 | Domestic Hot Water Pipe Insulation | RS-HWE-PINS-V04-210101 | RS | HWE | PINS | V04-210101
Below the Line_Breakthrough Equipment & Devices_Smart Home Engagement_Natural Gas_0_Low Income_3/4" Pipe Insulation Gas (per lin. ft)_0_0_0_ | Below the Line_Breakthrough Equipment & Devices_Smart Home Engagement_Natural Gas_0_Low Income_3/4" Pipe Insulation Gas (per lin. ft)_0_0_0 | Below the Line | Breakthrough Equipment & Devices | Smart Home Engagement | Natural Gas | 0 | Low Income | 3/4" Pipe Insulation Gas (per lin. ft) | 0 | 0 | 0 | [8 empty] | ERROR
Below the Line_Breakthrough Equipment & Devices_Smart Home Engagement_Natural Gas_0_Low Income_MD 36" Auto Door Sweep White_0_0_0_CFM50_existing | Below the Line_Breakthrough Equipment & Devices_Smart Home Engagement_Natural Gas_0_Low Income_MD 36" Auto Door Sweep White_0_0_0 | Below the Line | Breakthrough Equipment & Devices | Smart Home Engagement | Natural Gas | 0 | Low Income | MD 36" Auto Door Sweep White | 0 | 0 | 0 | CFM50_existing |  | 10 | assumed 10 CFM reduction per unit | IL TRM v9 | 5.6.1 | Air Sealing | RS-SHL-AIRS-V09-210101 | RS | SHL | AIRS | V09-210101
Below the Line_Breakthrough Equipment & Devices_Smart Home Engagement_Natural Gas_0_Low Income_MD 36" Auto Door Sweep White_0_0_0_CFM50_new | Below the Line_Breakthrough Equipment & Devices_Smart Home Engagement_Natural Gas_0_Low Income_MD 36" Auto Door Sweep White_0_0_0 | Below the Line | Breakthrough Equipment & Devices | Smart Home Engagement | Natural Gas | 0 | Low Income | MD 36" Auto Door Sweep White | 0 | 0 | 0 | CFM50_new |  | 0 | assumed 10 CFM reduction per unit | IL TRM v9 | 5.6.1 | Air Sealing | RS-SHL-AIRS-V09-210101 | RS | SHL | AIRS | V09-210101
Below the Line_Breakthrough Equipment & Devices_Smart Home Engagement_Natural Gas_0_Low Income_MD 36" Auto Door Sweep White_0_0_0_N_cool | Below the Line_Breakthrough Equipment & Devices_Smart Home Engagement_Natural Gas_0_Low Income_MD 36" Auto Door Sweep White_0_0_0 | Below the Line | Breakthrough Equipment & Devices | Smart Home Engagement | Natural Gas | 0 | Low Income | MD 36" Auto Door Sweep White | 0 | 0 | 0 | N_cool |  | 36.5 | Springfield, 1.5 stories | IL TRM v9 | 5.6.1 | Air Sealing | RS-SHL-AIRS-V09-210101 | RS | SHL | AIRS | V09-210101
Below the Line_Breakthrough Equipment & Devices_Smart Home Engagement_Natural Gas_0_Low Income_MD 36" Auto Door Sweep White_0_0_0_60 | Below the Line_Breakthrough Equipment & Devices_Smart Home Engagement_Natural Gas_0_Low Income_MD 36" Auto Door Sweep White_0_0_0 | Below the Line | Breakthrough Equipment & Devices | Smart Home Engagement | Natural Gas | 0 | Low Income | MD 36" Auto Door Sweep White | 0 | 0 | 0 | 60 |  | 60 |  | IL TRM v9 | 5.6.1 | Air Sealing | RS-SHL-AIRS-V09-210101 | RS | SHL | AIRS | V09-210101
Below the Line_Breakthrough Equipment & Devices_Smart Home Engagement_Natural Gas_0_Low Income_MD 36" Auto Door Sweep White_0_0_0_24 | Below the Line_Breakthrough Equipment & Devices_Smart Home Engagement_Natural Gas_0_Low Income_MD 36" Auto Door Sweep White_0_0_0 | Below the Line | Breakthrough Equipment & Devices | Smart Home Engagement | Natural Gas | 0 | Low Income | MD 36" Auto Door Sweep White | 0 | 0 | 0 | 24 |  | 24 |  | IL TRM v9 | 5.6.1 | Air Sealing | RS-SHL-AIRS-V09-210101 | RS | SHL | AIRS | V09-210101
Below the Line_Breakthrough Equipment & Devices_Smart Home Engagement_Natural Gas_0_Low Income_MD 36" Auto Door Sweep White_0_0_0_CDD | Below the Line_Breakthrough Equipment & Devices_Smart Home Engagement_Natural Gas_0_Low Income_MD 36" Auto Door Sweep White_0_0_0 | Below the Line | Breakthrough Equipment & Devices | Smart Home Engagement | Natural Gas | 0 | Low Income | MD 36" Auto Door Sweep White | 0 | 0 | 0 | CDD |  | 1108 | CZ 3 | IL TRM v9 | 5.6.1 | Air Sealing | RS-SHL-AIRS-V09-210101 | RS | SHL | AIRS | V09-210101
Below the Line_Breakthrough Equipment & Devices_Smart Home Engagement_Natural Gas_0_Low Income_MD 36" Auto Door Sweep White_0_0_0_DUA | Below the Line_Breakthrough Equipment & Devices_Smart Home Engagement_Natural Gas_0_Low Income_MD 36" Auto Door Sweep White_0_0_0 | Below the Line | Breakthrough Equipment & Devices | Smart Home Engagement | Natural Gas | 0 | Low Income | MD 36" Auto Door Sweep White | 0 | 0 | 0 | DUA |  | 0.75 |  | IL TRM v9 | 5.6.1 | Air Sealing | RS-SHL-AIRS-V09-210101 | RS | SHL | AIRS | V09-210101
Below the Line_Breakthrough Equipment & Devices_Smart Home Engagement_Natural Gas_0_Low Income_MD 36" Auto Door Sweep White_0_0_0_0.018 | Below the Line_Breakthrough Equipment & Devices_Smart Home Engagement_Natural Gas_0_Low Income_MD 36" Auto Door Sweep White_0_0_0 | Below the Line | Breakthrough Equipment & Devices | Smart Home Engagement | Natural Gas | 0 | Low Income | MD 36" Auto Door Sweep White | 0 | 0 | 0 | 0.018 |  | 0.018 |  | IL TRM v9 | 5.6.1 | Air Sealing | RS-SHL-AIRS-V09-210101 | RS | SHL | AIRS | V09-210101
Below the Line_Breakthrough Equipment & Devices_Smart Home Engagement_Natural Gas_0_Low Income_MD 36" Auto Door Sweep White_0_0_0_1000 | Below the Line_Breakthrough Equipment & Devices_Smart Home Engagement_Natural Gas_0_Low Income_MD 36" Auto Door Sweep White_0_0_0 | Below the Line | Breakthrough Equipment & Devices | Smart Home Engagement | Natural Gas | 0 | Low Income | MD 36" Auto Door Sweep White | 0 | 0 | 0 | 1000 |  | 1000 |  | IL TRM v9 | 5.6.1 | Air Sealing | RS-SHL-AIRS-V09-210101 | RS | SHL | AIRS | V09-210101
Below the Line_Breakthrough Equipment & Devices_Smart Home Engagement_Natural Gas_0_Low Income_MD 36" Auto Door Sweep White_0_0_0_ηCool | Below the Line_Breakthrough Equipment & Devices_Smart Home Engagement_Natural Gas_0_Low Income_MD 36" Auto Door Sweep White_0_0_0 | Below the Line | Breakthrough Equipment & Devices | Smart Home Engagement | Natural Gas | 0 | Low Income | MD 36" Auto Door Sweep White | 0 | 0 | 0 | ηCool |  | 10.5 | Unknown | IL TRM v9 | 5.6.1 | Air Sealing | RS-SHL-AIRS-V09-210101 | RS | SHL | AIRS | V09-210101
Below the Line_Breakthrough Equipment & Devices_Smart Home Engagement_Natural Gas_0_Low Income_MD 36" Auto Door Sweep White_0_0_0_ηCool_Mid-Life_Adj | Below the Line_Breakthrough Equipment & Devices_Smart Home Engagement_Natural Gas_0_Low Income_MD 36" Auto Door Sweep White_0_0_0 | Below the Line | Breakthrough Equipment & Devices | Smart Home Engagement | Natural Gas | 0 | Low Income | MD 36" Auto Door Sweep White | 0 | 0 | 0 | ηCool_Mid-Life_Adj |  | 13 | Central AC | IL TRM v9 | 5.6.1 | Air Sealing | RS-SHL-AIRS-V09-210101 | RS | SHL | AIRS | V09-210101
Below the Line_Breakthrough Equipment & Devices_Smart Home Engagement_Natural Gas_0_Low Income_MD 36" Auto Door Sweep White_0_0_0_LM | Below the Line_Breakthrough Equipment & Devices_Smart Home Engagement_Natural Gas_0_Low Income_MD 36" Auto Door Sweep White_0_0_0 | Below the Line | Breakthrough Equipment & Devices | Smart Home Engagement | Natural Gas | 0 | Low Income | MD 36" Auto Door Sweep White | 0 | 0 | 0 | LM |  | 3.7 | Springfield | IL TRM v9 | 5.6.1 | Air Sealing | RS-SHL-AIRS-V09-210101 | RS | SHL | AIRS | V09-210101
Below the Line_Breakthrough Equipment & Devices_Smart Home Engagement_Natural Gas_0_Low Income_MD 36" Auto Door Sweep White_0_0_0_ADJAirSealingCool | Below the Line_Breakthrough Equipment & Devices_Smart Home Engagement_Natural Gas_0_Low Income_MD 36" Auto Door Sweep White_0_0_0 | Below the Line | Breakthrough Equipment & Devices | Smart Home Engagement | Natural Gas | 0 | Low Income | MD 36" Auto Door Sweep White | 0 | 0 | 0 | ADJAirSealingCool |  | 1.21 | Air sealing and attic insulation | IL TRM v9 | 5.6.1 | Air Sealing | RS-SHL-AIRS-V09-210101 | RS | SHL | AIRS | V09-210101
Below the Line_Breakthrough Equipment & Devices_Smart Home Engagement_Natural Gas_0_Low Income_MD 36" Auto Door Sweep White_0_0_0_IENetCorrection | Below the Line_Breakthrough Equipment & Devices_Smart Home Engagement_Natural Gas_0_Low Income_MD 36" Auto Door Sweep White_0_0_0 | Below the Line | Breakthrough Equipment & Devices | Smart Home Engagement | Natural Gas | 0 | Low Income | MD 36" Auto Door Sweep White | 0 | 0 | 0 | IENetCorrection |  | 1.1 | Air sealing and attic insulation, income eligible | IL TRM v9 | 5.6.1 | Air Sealing | RS-SHL-AIRS-V09-210101 | RS | SHL | AIRS | V09-210101
Below the Line_Breakthrough Equipment & Devices_Smart Home Engagement_Natural Gas_0_Low Income_MD 36" Auto Door Sweep White_0_0_0_%Cool | Below the Line_Breakthrough Equipment & Devices_Smart Home Engagement_Natural Gas_0_Low Income_MD 36" Auto Door Sweep White_0_0_0 | Below the Line | Breakthrough Equipment & Devices | Smart Home Engagement | Natural Gas | 0 | Low Income | MD 36" Auto Door Sweep White | 0 | 0 | 0 | %Cool |  | 0.66 | Unknown | IL TRM v9 | 5.6.1 | Air Sealing | RS-SHL-AIRS-V09-210101 | RS | SHL | AIRS | V09-210101
Below the Line_Breakthrough Equipment & Devices_Smart Home Engagement_Natural Gas_0_Low Income_MD 36" Auto Door Sweep White_0_0_0_Delta_kWh_cooling | Below the Line_Breakthrough Equipment & Devices_Smart Home Engagement_Natural Gas_0_Low Income_MD 36" Auto Door Sweep White_0_0_0 | Below the Line | Breakthrough Equipment & Devices | Smart Home Engagement | Natural Gas | 0 | Low Income | MD 36" Auto Door Sweep White | 0 | 0 | 0 | Delta_kWh_cooling |  | 1.8267 |  | IL TRM v9 | 5.6.1 | Air Sealing | RS-SHL-AIRS-V09-210101 | RS | SHL | AIRS | V09-210101
Below the Line_Breakthrough Equipment & Devices_Smart Home Engagement_Natural Gas_0_Low Income_MD 36" Auto Door Sweep White_0_0_0_Delta_kWh_cooling_Mid-Life_Adj | Below the Line_Breakthrough Equipment & Devices_Smart Home Engagement_Natural Gas_0_Low Income_MD 36" Auto Door Sweep White_0_0_0 | Below the Line | Breakthrough Equipment & Devices | Smart Home Engagement | Natural Gas | 0 | Low Income | MD 36" Auto Door Sweep White | 0 | 0 | 0 | Delta_kWh_cooling_Mid-Life_Adj |  | 1.4754 |  | IL TRM v9 | 5.6.1 | Air Sealing | RS-SHL-AIRS-V09-210101 | RS | SHL | AIRS | V09-210101
Below the Line_Breakthrough Equipment & Devices_Smart Home Engagement_Natural Gas_0_Low Income_MD 36" Auto Door Sweep White_0_0_0_CFM50_existing | Below the Line_Breakthrough Equipment & Devices_Smart Home Engagement_Natural Gas_0_Low Income_MD 36" Auto Door Sweep White_0_0_0 | Below the Line | Breakthrough Equipment & Devices | Smart Home Engagement | Natural Gas | 0 | Low Income | MD 36" Auto Door Sweep White | 0 | 0 | 0 | CFM50_existing |  | 10 | assumed 10 CFM reduction per unit | IL TRM v9 | 5.6.1 | Air Sealing | RS-SHL-AIRS-V09-210101 | RS | SHL | AIRS | V09-210101
Below the Line_Breakthrough Equipment & Devices_Smart Home Engagement_Natural Gas_0_Low Income_MD 36" Auto Door Sweep White_0_0_0_CFM50_new | Below the Line_Breakthrough Equipment & Devices_Smart Home Engagement_Natural Gas_0_Low Income_MD 36" Auto Door Sweep White_0_0_0 | Below the Line | Breakthrough Equipment & Devices | Smart Home Engagement | Natural Gas | 0 | Low Income | MD 36" Auto Door Sweep White | 0 | 0 | 0 | CFM50_new |  | 0 | assumed 10 CFM reduction per unit | IL TRM v9 | 5.6.1 | Air Sealing | RS-SHL-AIRS-V09-210101 | RS | SHL | AIRS | V09-210101
Below the Line_Breakthrough Equipment & Devices_Smart Home Engagement_Natural Gas_0_Low Income_MD 36" Auto Door Sweep White_0_0_0_N_heat | Below the Line_Breakthrough Equipment & Devices_Smart Home Engagement_Natural Gas_0_Low Income_MD 36" Auto Door Sweep White_0_0_0 | Below the Line | Breakthrough Equipment & Devices | Smart Home Engagement | Natural Gas | 0 | Low Income | MD 36" Auto Door Sweep White | 0 | 0 | 0 | N_heat |  | 21.5 | Springfield, 1.5 stories | IL TRM v9 | 5.6.1 | Air Sealing | RS-SHL-AIRS-V09-210101 | RS | SHL | AIRS | V09-210101
Below the Line_Breakthrough Equipment & Devices_Smart Home Engagement_Natural Gas_0_Low Income_MD 36" Auto Door Sweep White_0_0_0_60 | Below the Line_Breakthrough Equipment & Devices_Smart Home Engagement_Natural Gas_0_Low Income_MD 36" Auto Door Sweep White_0_0_0 | Below the Line | Breakthrough Equipment & Devices | Smart Home Engagement | Natural Gas | 0 | Low Income | MD 36" Auto Door Sweep White | 0 | 0 | 0 | 60 |  | 60 |  | IL TRM v9 | 5.6.1 | Air Sealing | RS-SHL-AIRS-V09-210101 | RS | SHL | AIRS | V09-210101
Below the Line_Breakthrough Equipment & Devices_Smart Home Engagement_Natural Gas_0_Low Income_MD 36" Auto Door Sweep White_0_0_0_24 | Below the Line_Breakthrough Equipment & Devices_Smart Home Engagement_Natural Gas_0_Low Income_MD 36" Auto Door Sweep White_0_0_0 | Below the Line | Breakthrough Equipment & Devices | Smart Home Engagement | Natural Gas | 0 | Low Income | MD 36" Auto Door Sweep White | 0 | 0 | 0 | 24 |  | 24 |  | IL TRM v9 | 5.6.1 | Air Sealing | RS-SHL-AIRS-V09-210101 | RS | SHL | AIRS | V09-210101
Below the Line_Breakthrough Equipment & Devices_Smart Home Engagement_Natural Gas_0_Low Income_MD 36" Auto Door Sweep White_0_0_0_HDD | Below the Line_Breakthrough Equipment & Devices_Smart Home Engagement_Natural Gas_0_Low Income_MD 36" Auto Door Sweep White_0_0_0 | Below the Line | Breakthrough Equipment & Devices | Smart Home Engagement | Natural Gas | 0 | Low Income | MD 36" Auto Door Sweep White | 0 | 0 | 0 | HDD |  | 4379 | CZ 3 | IL TRM v9 | 5.6.1 | Air Sealing | RS-SHL-AIRS-V09-210101 | RS | SHL | AIRS | V09-210101
Below the Line_Breakthrough Equipment & Devices_Smart Home Engagement_Natural Gas_0_Low Income_MD 36" Auto Door Sweep White_0_0_0_0.018 | Below the Line_Breakthrough Equipment & Devices_Smart Home Engagement_Natural Gas_0_Low Income_MD 36" Auto Door Sweep White_0_0_0 | Below the Line | Breakthrough Equipment & Devices | Smart Home Engagement | Natural Gas | 0 | Low Income | MD 36" Auto Door Sweep White | 0 | 0 | 0 | 0.018 |  | 0.018 |  | IL TRM v9 | 5.6.1 | Air Sealing | RS-SHL-AIRS-V09-210101 | RS | SHL | AIRS | V09-210101
Below the Line_Breakthrough Equipment & Devices_Smart Home Engagement_Natural Gas_0_Low Income_MD 36" Auto Door Sweep White_0_0_0_ηHeat | Below the Line_Breakthrough Equipment & Devices_Smart Home Engagement_Natural Gas_0_Low Income_MD 36" Auto Door Sweep White_0_0_0 | Below the Line | Breakthrough Equipment & Devices | Smart Home Engagement | Natural Gas | 0 | Low Income | MD 36" Auto Door Sweep White | 0 | 0 | 0 | ηHeat |  | 1.28 | Unknown | IL TRM v9 | 5.6.1 | Air Sealing | RS-SHL-AIRS-V09-210101 | RS | SHL | AIRS | V09-210101
Below the Line_Breakthrough Equipment & Devices_Smart Home Engagement_Natural Gas_0_Low Income_MD 36" Auto Door Sweep White_0_0_0_ηHeat_Mid-Life_Adj | Below the Line_Breakthrough Equipment & Devices_Smart Home Engagement_Natural Gas_0_Low Income_MD 36" Auto Door Sweep White_0_0_0 | Below the Line | Breakthrough Equipment & Devices | Smart Home Engagement | Natural Gas | 0 | Low Income | MD 36" Auto Door Sweep White | 0 | 0 | 0 | ηHeat_Mid-Life_Adj |  | 1.28 | Unknown | IL TRM v9 | 5.6.1 | Air Sealing | RS-SHL-AIRS-V09-210101 | RS | SHL | AIRS | V09-210101
Below the Line_Breakthrough Equipment & Devices_Smart Home Engagement_Natural Gas_0_Low Income_MD 36" Auto Door Sweep White_0_0_0_3412 | Below the Line_Breakthrough Equipment & Devices_Smart Home Engagement_Natural Gas_0_Low Income_MD 36" Auto Door Sweep White_0_0_0 | Below the Line | Breakthrough Equipment & Devices | Smart Home Engagement | Natural Gas | 0 | Low Income | MD 36" Auto Door Sweep White | 0 | 0 | 0 | 3412 |  | 3412 |  | IL TRM v9 | 5.6.1 | Air Sealing | RS-SHL-AIRS-V09-210101 | RS | SHL | AIRS | V09-210101
Below the Line_Breakthrough Equipment & Devices_Smart Home Engagement_Natural Gas_0_Low Income_MD 36" Auto Door Sweep White_0_0_0_%ElectricHeat | Below the Line_Breakthrough Equipment & Devices_Smart Home Engagement_Natural Gas_0_Low Income_MD 36" Auto Door Sweep White_0_0_0 | Below the Line | Breakthrough Equipment & Devices | Smart Home Engagement | Natural Gas | 0 | Low Income | MD 36" Auto Door Sweep White | 0 | 0 | 0 | %ElectricHeat |  | 0 | Natural Gas Heat | IL TRM v9 | 5.6.1 | Air Sealing | RS-SHL-AIRS-V09-210101 | RS | SHL | AIRS | V09-210101
Below the Line_Breakthrough Equipment & Devices_Smart Home Engagement_Natural Gas_0_Low Income_MD 36" Auto Door Sweep White_0_0_0_Delta_kWh_heatingElectric | Below the Line_Breakthrough Equipment & Devices_Smart Home Engagement_Natural Gas_0_Low Income_MD 36" Auto Door Sweep White_0_0_0 | Below the Line | Breakthrough Equipment & Devices | Smart Home Engagement | Natural Gas | 0 | Low Income | MD 36" Auto Door Sweep White | 0 | 0 | 0 | Delta_kWh_heatingElectric |  | 0 |  | IL TRM v9 | 5.6.1 | Air Sealing | RS-SHL-AIRS-V09-210101 | RS | SHL | AIRS | V09-210101
Below the Line_Breakthrough Equipment & Devices_Smart Home Engagement_Natural Gas_0_Low Income_MD 36" Auto Door Sweep White_0_0_0_Delta_kWh_heatingElectric_Mid-Life_Adj | Below the Line_Breakthrough Equipment & Devices_Smart Home Engagement_Natural Gas_0_Low Income_MD 36" Auto Door Sweep White_0_0_0 | Below the Line | Breakthrough Equipment & Devices | Smart Home Engagement | Natural Gas | 0 | Low Income | MD 36" Auto Door Sweep White | 0 | 0 | 0 | Delta_kWh_heatingElectric_Mid-Life_Adj |  | 0 |  | IL TRM v9 | 5.6.1 | Air Sealing | RS-SHL-AIRS-V09-210101 | RS | SHL | AIRS | V09-210101
Below the Line_Breakthrough Equipment & Devices_Smart Home Engagement_Natural Gas_0_Low Income_MD 36" Auto Door Sweep White_0_0_0_Fe | Below the Line_Breakthrough Equipment & Devices_Smart Home Engagement_Natural Gas_0_Low Income_MD 36" Auto Door Sweep White_0_0_0 | Below the Line | Breakthrough Equipment & Devices | Smart Home Engagement | Natural Gas | 0 | Low Income | MD 36" Auto Door Sweep White | 0 | 0 | 0 | Fe |  | 0.0314 |  | IL TRM v9 | 5.6.1 | Air Sealing | RS-SHL-AIRS-V09-210101 | RS | SHL | AIRS | V09-210101
Below the Line_Breakthrough Equipment & Devices_Smart Home Engagement_Natural Gas_0_Low Income_MD 36" Auto Door Sweep White_0_0_0_29.3 | Below the Line_Breakthrough Equipment & Devices_Smart Home Engagement_Natural Gas_0_Low Income_MD 36" Auto Door Sweep White_0_0_0 | Below the Line | Breakthrough Equipment & Devices | Smart Home Engagement | Natural Gas | 0 | Low Income | MD 36" Auto Door Sweep White | 0 | 0 | 0 | 29.3 |  | 29.3 |  | IL TRM v9 | 5.6.1 | Air Sealing | RS-SHL-AIRS-V09-210101 | RS | SHL | AIRS | V09-210101
Below the Line_Breakthrough Equipment & Devices_Smart Home Engagement_Natural Gas_0_Low Income_MD 36" Auto Door Sweep White_0_0_0_ADJAirSealingHeatFan | Below the Line_Breakthrough Equipment & Devices_Smart Home Engagement_Natural Gas_0_Low Income_MD 36" Auto Door Sweep White_0_0_0 | Below the Line | Breakthrough Equipment & Devices | Smart Home Engagement | Natural Gas | 0 | Low Income | MD 36" Auto Door Sweep White | 0 | 0 | 0 | ADJAirSealingHeatFan |  | 1.07 | Air sealing and attic insulation | IL TRM v9 | 5.6.1 | Air Sealing | RS-SHL-AIRS-V09-210101 | RS | SHL | AIRS | V09-210101
Below the Line_Breakthrough Equipment & Devices_Smart Home Engagement_Natural Gas_0_Low Income_MD 36" Auto Door Sweep White_0_0_0_IENetCorrection | Below the Line_Breakthrough Equipment & Devices_Smart Home Engagement_Natural Gas_0_Low Income_MD 36" Auto Door Sweep White_0_0_0 | Below the Line | Breakthrough Equipment & Devices | Smart Home Engagement | Natural Gas | 0 | Low Income | MD 36" Auto Door Sweep White | 0 | 0 | 0 | IENetCorrection |  | 1.1 | Air sealing and attic insulation, income eligible | IL TRM v9 | 5.6.1 | Air Sealing | RS-SHL-AIRS-V09-210101 | RS | SHL | AIRS | V09-210101
Below the Line_Breakthrough Equipment & Devices_Smart Home Engagement_Natural Gas_0_Low Income_MD 36" Auto Door Sweep White_0_0_0_Delta_kWh_heatingGas | Below the Line_Breakthrough Equipment & Devices_Smart Home Engagement_Natural Gas_0_Low Income_MD 36" Auto Door Sweep White_0_0_0 | Below the Line | Breakthrough Equipment & Devices | Smart Home Engagement | Natural Gas | 0 | Low Income | MD 36" Auto Door Sweep White | 0 | 0 | 0 | Delta_kWh_heatingGas |  | 0.62884 |  | IL TRM v9 | 5.6.1 | Air Sealing | RS-SHL-AIRS-V09-210101 | RS | SHL | AIRS | V09-210101
Below the Line_Breakthrough Equipment & Devices_Smart Home Engagement_Natural Gas_0_Low Income_MD 36" Auto Door Sweep White_0_0_0_Delta_kWh_heatingGas_Mid-Life_Adj | Below the Line_Breakthrough Equipment & Devices_Smart Home Engagement_Natural Gas_0_Low Income_MD 36" Auto Door Sweep White_0_0_0 | Below the Line | Breakthrough Equipment & Devices | Smart Home Engagement | Natural Gas | 0 | Low Income | MD 36" Auto Door Sweep White | 0 | 0 | 0 | Delta_kWh_heatingGas_Mid-Life_Adj |  | 0.588 |  | IL TRM v9 | 5.6.1 | Air Sealing | RS-SHL-AIRS-V09-210101 | RS | SHL | AIRS | V09-210101
Below the Line_Breakthrough Equipment & Devices_Smart Home Engagement_Natural Gas_0_Low Income_MD 36" Auto Door Sweep White_0_0_0_FLH_cooling | Below the Line_Breakthrough Equipment & Devices_Smart Home Engagement_Natural Gas_0_Low Income_MD 36" Auto Door Sweep White_0_0_0 | Below the Line | Breakthrough Equipment & Devices | Smart Home Engagement | Natural Gas | 0 | Low Income | MD 36" Auto Door Sweep White | 0 | 0 | 0 | FLH_cooling |  | 730 | Springfield, Single Family | IL TRM v9 | 5.6.1 | Air Sealing | RS-SHL-AIRS-V09-210101 | RS | SHL | AIRS | V09-210101
Below the Line_Breakthrough Equipment & Devices_Smart Home Engagement_Natural Gas_0_Low Income_MD 36" Auto Door Sweep White_0_0_0_CF | Below the Line_Breakthrough Equipment & Devices_Smart Home Engagement_Natural Gas_0_Low Income_MD 36" Auto Door Sweep White_0_0_0 | Below the Line | Breakthrough Equipment & Devices | Smart Home Engagement | Natural Gas | 0 | Low Income | MD 36" Auto Door Sweep White | 0 | 0 | 0 | CF |  | 0.68 | Summer System Peak Coincidence Factor for Central A/C (during sytem peak hour) | IL TRM v9 | 5.6.1 | Air Sealing | RS-SHL-AIRS-V09-210101 | RS | SHL | AIRS | V09-210101
Below the Line_Breakthrough Equipment & Devices_Smart Home Engagement_Natural Gas_0_Low Income_MD 36" Auto Door Sweep White_0_0_0_Delta_kW | Below the Line_Breakthrough Equipment & Devices_Smart Home Engagement_Natural Gas_0_Low Income_MD 36" Auto Door Sweep White_0_0_0 | Below the Line | Breakthrough Equipment & Devices | Smart Home Engagement | Natural Gas | 0 | Low Income | MD 36" Auto Door Sweep White | 0 | 0 | 0 | Delta_kW |  | 0.0017016 |  | IL TRM v9 | 5.6.1 | Air Sealing | RS-SHL-AIRS-V09-210101 | RS | SHL | AIRS | V09-210101
Below the Line_Breakthrough Equipment & Devices_Smart Home Engagement_Natural Gas_0_Low Income_MD 36" Auto Door Sweep White_0_0_0_Delta_kW_Mid-Life_Adj | Below the Line_Breakthrough Equipment & Devices_Smart Home Engagement_Natural Gas_0_Low Income_MD 36" Auto Door Sweep White_0_0_0 | Below the Line | Breakthrough Equipment & Devices | Smart Home Engagement | Natural Gas | 0 | Low Income | MD 36" Auto Door Sweep White | 0 | 0 | 0 | Delta_kW_Mid-Life_Adj |  | 0.0013744 |  | IL TRM v9 | 5.6.1 | Air Sealing | RS-SHL-AIRS-V09-210101 | RS | SHL | AIRS | V09-210101
Below the Line_Breakthrough Equipment & Devices_Smart Home Engagement_Natural Gas_0_Low Income_MD 36" Auto Door Sweep White_0_0_0_CFM50_existing | Below the Line_Breakthrough Equipment & Devices_Smart Home Engagement_Natural Gas_0_Low Income_MD 36" Auto Door Sweep White_0_0_0 | Below the Line | Breakthrough Equipment & Devices | Smart Home Engagement | Natural Gas | 0 | Low Income | MD 36" Auto Door Sweep White | 0 | 0 | 0 | CFM50_existing |  | 10 | assumed 10 CFM reduction per unit | IL TRM v9 | 5.6.1 | Air Sealing | RS-SHL-AIRS-V09-210101 | RS | SHL | AIRS | V09-210101
Below the Line_Breakthrough Equipment & Devices_Smart Home Engagement_Natural Gas_0_Low Income_MD 36" Auto Door Sweep White_0_0_0_CFM50_new | Below the Line_Breakthrough Equipment & Devices_Smart Home Engagement_Natural Gas_0_Low Income_MD 36" Auto Door Sweep White_0_0_0 | Below the Line | Breakthrough Equipment & Devices | Smart Home Engagement | Natural Gas | 0 | Low Income | MD 36" Auto Door Sweep White | 0 | 0 | 0 | CFM50_new |  | 0 | assumed 10 CFM reduction per unit | IL TRM v9 | 5.6.1 | Air Sealing | RS-SHL-AIRS-V09-210101 | RS | SHL | AIRS | V09-210101
Below the Line_Breakthrough Equipment & Devices_Smart Home Engagement_Natural Gas_0_Low Income_MD 36" Auto Door Sweep White_0_0_0_N_heat | Below the Line_Breakthrough Equipment & Devices_Smart Home Engagement_Natural Gas_0_Low Income_MD 36" Auto Door Sweep White_0_0_0 | Below the Line | Breakthrough Equipment & Devices | Smart Home Engagement | Natural Gas | 0 | Low Income | MD 36" Auto Door Sweep White | 0 | 0 | 0 | N_heat |  | 21.5 | Springfield, 1.5 stories | IL TRM v9 | 5.6.1 | Air Sealing | RS-SHL-AIRS-V09-210101 | RS | SHL | AIRS | V09-210101
Below the Line_Breakthrough Equipment & Devices_Smart Home Engagement_Natural Gas_0_Low Income_MD 36" Auto Door Sweep White_0_0_0_60 | Below the Line_Breakthrough Equipment & Devices_Smart Home Engagement_Natural Gas_0_Low Income_MD 36" Auto Door Sweep White_0_0_0 | Below the Line | Breakthrough Equipment & Devices | Smart Home Engagement | Natural Gas | 0 | Low Income | MD 36" Auto Door Sweep White | 0 | 0 | 0 | 60 |  | 60 |  | IL TRM v9 | 5.6.1 | Air Sealing | RS-SHL-AIRS-V09-210101 | RS | SHL | AIRS | V09-210101
Below the Line_Breakthrough Equipment & Devices_Smart Home Engagement_Natural Gas_0_Low Income_MD 36" Auto Door Sweep White_0_0_0_24 | Below the Line_Breakthrough Equipment & Devices_Smart Home Engagement_Natural Gas_0_Low Income_MD 36" Auto Door Sweep White_0_0_0 | Below the Line | Breakthrough Equipment & Devices | Smart Home Engagement | Natural Gas | 0 | Low Income | MD 36" Auto Door Sweep White | 0 | 0 | 0 | 24 |  | 24 |  | IL TRM v9 | 5.6.1 | Air Sealing | RS-SHL-AIRS-V09-210101 | RS | SHL | AIRS | V09-210101
Below the Line_Breakthrough Equipment & Devices_Smart Home Engagement_Natural Gas_0_Low Income_MD 36" Auto Door Sweep White_0_0_0_HDD | Below the Line_Breakthrough Equipment & Devices_Smart Home Engagement_Natural Gas_0_Low Income_MD 36" Auto Door Sweep White_0_0_0 | Below the Line | Breakthrough Equipment & Devices | Smart Home Engagement | Natural Gas | 0 | Low Income | MD 36" Auto Door Sweep White | 0 | 0 | 0 | HDD |  | 4379 | CZ 3 | IL TRM v9 | 5.6.1 | Air Sealing | RS-SHL-AIRS-V09-210101 | RS | SHL | AIRS | V09-210101
Below the Line_Breakthrough Equipment & Devices_Smart Home Engagement_Natural Gas_0_Low Income_MD 36" Auto Door Sweep White_0_0_0_0.018 | Below the Line_Breakthrough Equipment & Devices_Smart Home Engagement_Natural Gas_0_Low Income_MD 36" Auto Door Sweep White_0_0_0 | Below the Line | Breakthrough Equipment & Devices | Smart Home Engagement | Natural Gas | 0 | Low Income | MD 36" Auto Door Sweep White | 0 | 0 | 0 | 0.018 |  | 0.018 |  | IL TRM v9 | 5.6.1 | Air Sealing | RS-SHL-AIRS-V09-210101 | RS | SHL | AIRS | V09-210101
Below the Line_Breakthrough Equipment & Devices_Smart Home Engagement_Natural Gas_0_Low Income_MD 36" Auto Door Sweep White_0_0_0_ηHeat | Below the Line_Breakthrough Equipment & Devices_Smart Home Engagement_Natural Gas_0_Low Income_MD 36" Auto Door Sweep White_0_0_0 | Below the Line | Breakthrough Equipment & Devices | Smart Home Engagement | Natural Gas | 0 | Low Income | MD 36" Auto Door Sweep White | 0 | 0 | 0 | ηHeat |  | 0.72 | Unknown | IL TRM v9 | 5.6.1 | Air Sealing | RS-SHL-AIRS-V09-210101 | RS | SHL | AIRS | V09-210101
Below the Line_Breakthrough Equipment & Devices_Smart Home Engagement_Natural Gas_0_Low Income_MD 36" Auto Door Sweep White_0_0_0_ηHeat_Mid-Life_Adj | Below the Line_Breakthrough Equipment & Devices_Smart Home Engagement_Natural Gas_0_Low Income_MD 36" Auto Door Sweep White_0_0_0 | Below the Line | Breakthrough Equipment & Devices | Smart Home Engagement | Natural Gas | 0 | Low Income | MD 36" Auto Door Sweep White | 0 | 0 | 0 | ηHeat_Mid-Life_Adj |  | 0.77 | Furnace | IL TRM v9 | 5.6.1 | Air Sealing | RS-SHL-AIRS-V09-210101 | RS | SHL | AIRS | V09-210101
Below the Line_Breakthrough Equipment & Devices_Smart Home Engagement_Natural Gas_0_Low Income_MD 36" Auto Door Sweep White_0_0_0_100000 | Below the Line_Breakthrough Equipment & Devices_Smart Home Engagement_Natural Gas_0_Low Income_MD 36" Auto Door Sweep White_0_0_0 | Below the Line | Breakthrough Equipment & Devices | Smart Home Engagement | Natural Gas | 0 | Low Income | MD 36" Auto Door Sweep White | 0 | 0 | 0 | 100000 |  | 100000 |  | IL TRM v9 | 5.6.1 | Air Sealing | RS-SHL-AIRS-V09-210101 | RS | SHL | AIRS | V09-210101
Below the Line_Breakthrough Equipment & Devices_Smart Home Engagement_Natural Gas_0_Low Income_MD 36" Auto Door Sweep White_0_0_0_ADJAirSealingGasHeat | Below the Line_Breakthrough Equipment & Devices_Smart Home Engagement_Natural Gas_0_Low Income_MD 36" Auto Door Sweep White_0_0_0 | Below the Line | Breakthrough Equipment & Devices | Smart Home Engagement | Natural Gas | 0 | Low Income | MD 36" Auto Door Sweep White | 0 | 0 | 0 | ADJAirSealingGasHeat |  | 0.72 | Air sealing and attic insulation | IL TRM v9 | 5.6.1 | Air Sealing | RS-SHL-AIRS-V09-210101 | RS | SHL | AIRS | V09-210101
Below the Line_Breakthrough Equipment & Devices_Smart Home Engagement_Natural Gas_0_Low Income_MD 36" Auto Door Sweep White_0_0_0_IENetCorrection | Below the Line_Breakthrough Equipment & Devices_Smart Home Engagement_Natural Gas_0_Low Income_MD 36" Auto Door Sweep White_0_0_0 | Below the Line | Breakthrough Equipment & Devices | Smart Home Engagement | Natural Gas | 0 | Low Income | MD 36" Auto Door Sweep White | 0 | 0 | 0 | IENetCorrection |  | 1.1 | Air sealing and attic insulation, income eligible | IL TRM v9 | 5.6.1 | Air Sealing | RS-SHL-AIRS-V09-210101 | RS | SHL | AIRS | V09-210101
Below the Line_Breakthrough Equipment & Devices_Smart Home Engagement_Natural Gas_0_Low Income_MD 36" Auto Door Sweep White_0_0_0_Delta_therms | Below the Line_Breakthrough Equipment & Devices_Smart Home Engagement_Natural Gas_0_Low Income_MD 36" Auto Door Sweep White_0_0_0 | Below the Line | Breakthrough Equipment & Devices | Smart Home Engagement | Natural Gas | 0 | Low Income | MD 36" Auto Door Sweep White | 0 | 0 | 0 | Delta_therms |  | 0.58072 |  | IL TRM v9 | 5.6.1 | Air Sealing | RS-SHL-AIRS-V09-210101 | RS | SHL | AIRS | V09-210101
Below the Line_Breakthrough Equipment & Devices_Smart Home Engagement_Natural Gas_0_Low Income_MD 36" Auto Door Sweep White_0_0_0_Delta_therms_Mid-Life_Adj | Below the Line_Breakthrough Equipment & Devices_Smart Home Engagement_Natural Gas_0_Low Income_MD 36" Auto Door Sweep White_0_0_0 | Below the Line | Breakthrough Equipment & Devices | Smart Home Engagement | Natural Gas | 0 | Low Income | MD 36" Auto Door Sweep White | 0 | 0 | 0 | Delta_therms_Mid-Life_Adj |  | 0.54301 |  | IL TRM v9 | 5.6.1 | Air Sealing | RS-SHL-AIRS-V09-210101 | RS | SHL | AIRS | V09-210101
Below the Line_Breakthrough Equipment & Devices_Smart Home Engagement_Natural Gas_0_Low Income_MD 36" Auto Door Sweep White_0_0_0_Remaining Year kWh | Below the Line_Breakthrough Equipment & Devices_Smart Home Engagement_Natural Gas_0_Low Income_MD 36" Auto Door Sweep White_0_0_0 | Below the Line | Breakthrough Equipment & Devices | Smart Home Engagement | Natural Gas | 0 | Low Income | MD 36" Auto Door Sweep White | 0 | 0 | 0 | Remaining Year kWh |  | 2.4556 |  | IL TRM v9 | 5.6.1 | Air Sealing | RS-SHL-AIRS-V09-210101 | RS | SHL | AIRS | V09-210101
Below the Line_Breakthrough Equipment & Devices_Smart Home Engagement_Natural Gas_0_Low Income_MD 36" Auto Door Sweep White_0_0_0_kWh Saved per Unit | Below the Line_Breakthrough Equipment & Devices_Smart Home Engagement_Natural Gas_0_Low Income_MD 36" Auto Door Sweep White_0_0_0 | Below the Line | Breakthrough Equipment & Devices | Smart Home Engagement | Natural Gas | 0 | Low Income | MD 36" Auto Door Sweep White | 0 | 0 | 0 | kWh Saved per Unit |  | 2.0634 |  | IL TRM v9 | 5.6.1 | Air Sealing | RS-SHL-AIRS-V09-210101 | RS | SHL | AIRS | V09-210101
Below the Line_Breakthrough Equipment & Devices_Smart Home Engagement_Natural Gas_0_Low Income_MD 36" Auto Door Sweep White_0_0_0_Remaining Year kW | Below the Line_Breakthrough Equipment & Devices_Smart Home Engagement_Natural Gas_0_Low Income_MD 36" Auto Door Sweep White_0_0_0 | Below the Line | Breakthrough Equipment & Devices | Smart Home Engagement | Natural Gas | 0 | Low Income | MD 36" Auto Door Sweep White | 0 | 0 | 0 | Remaining Year kW |  | 0.0017016 |  | IL TRM v9 | 5.6.1 | Air Sealing | RS-SHL-AIRS-V09-210101 | RS | SHL | AIRS | V09-210101
Below the Line_Breakthrough Equipment & Devices_Smart Home Engagement_Natural Gas_0_Low Income_MD 36" Auto Door Sweep White_0_0_0_Coincident Peak kW Saved per Unit | Below the Line_Breakthrough Equipment & Devices_Smart Home Engagement_Natural Gas_0_Low Income_MD 36" Auto Door Sweep White_0_0_0 | Below the Line | Breakthrough Equipment & Devices | Smart Home Engagement | Natural Gas | 0 | Low Income | MD 36" Auto Door Sweep White | 0 | 0 | 0 | Coincident Peak kW Saved per Unit |  | 0.0013744 |  | IL TRM v9 | 5.6.1 | Air Sealing | RS-SHL-AIRS-V09-210101 | RS | SHL | AIRS | V09-210101
Below the Line_Breakthrough Equipment & Devices_Smart Home Engagement_Natural Gas_0_Low Income_MD 36" Auto Door Sweep White_0_0_0_Remaining Year Therms | Below the Line_Breakthrough Equipment & Devices_Smart Home Engagement_Natural Gas_0_Low Income_MD 36" Auto Door Sweep White_0_0_0 | Below the Line | Breakthrough Equipment & Devices | Smart Home Engagement | Natural Gas | 0 | Low Income | MD 36" Auto Door Sweep White | 0 | 0 | 0 | Remaining Year Therms |  | 0.58072 |  | IL TRM v9 | 5.6.1 | Air Sealing | RS-SHL-AIRS-V09-210101 | RS | SHL | AIRS | V09-210101
Below the Line_Breakthrough Equipment & Devices_Smart Home Engagement_Natural Gas_0_Low Income_MD 36" Auto Door Sweep White_0_0_0_Therms Saved per Unit | Below the Line_Breakthrough Equipment & Devices_Smart Home Engagement_Natural Gas_0_Low Income_MD 36" Auto Door Sweep White_0_0_0 | Below the Line | Breakthrough Equipment & Devices | Smart Home Engagement | Natural Gas | 0 | Low Income | MD 36" Auto Door Sweep White | 0 | 0 | 0 | Therms Saved per Unit |  | 0.54301 |  | IL TRM v9 | 5.6.1 | Air Sealing | RS-SHL-AIRS-V09-210101 | RS | SHL | AIRS | V09-210101
Below the Line_Breakthrough Equipment & Devices_Smart Home Engagement_Natural Gas_0_Low Income_MD 36" Auto Door Sweep White_0_0_0_Remaining Life | Below the Line_Breakthrough Equipment & Devices_Smart Home Engagement_Natural Gas_0_Low Income_MD 36" Auto Door Sweep White_0_0_0 | Below the Line | Breakthrough Equipment & Devices | Smart Home Engagement | Natural Gas | 0 | Low Income | MD 36" Auto Door Sweep White | 0 | 0 | 0 | Remaining Life |  | 10 |  | IL TRM v9 | 5.6.1 | Air Sealing | RS-SHL-AIRS-V09-210101 | RS | SHL | AIRS | V09-210101
Below the Line_Breakthrough Equipment & Devices_Smart Home Engagement_Natural Gas_0_Low Income_MD 36" Auto Door Sweep White_0_0_0_Lifetime (years) | Below the Line_Breakthrough Equipment & Devices_Smart Home Engagement_Natural Gas_0_Low Income_MD 36" Auto Door Sweep White_0_0_0 | Below the Line | Breakthrough Equipment & Devices | Smart Home Engagement | Natural Gas | 0 | Low Income | MD 36" Auto Door Sweep White | 0 | 0 | 0 | Lifetime (years) |  | 20 |  | IL TRM v9 | 5.6.1 | Air Sealing | RS-SHL-AIRS-V09-210101 | RS | SHL | AIRS | V09-210101
Below the Line_Breakthrough Equipment & Devices_Smart Home Engagement_Natural Gas_0_Low Income_MD 36" Auto Door Sweep White_0_0_0_Incremental Cost | Below the Line_Breakthrough Equipment & Devices_Smart Home Engagement_Natural Gas_0_Low Income_MD 36" Auto Door Sweep White_0_0_0 | Below the Line | Breakthrough Equipment & Devices | Smart Home Engagement | Natural Gas | 0 | Low Income | MD 36" Auto Door Sweep White | 0 | 0 | 0 | Incremental Cost |  | 6.6174 | Set equal to incentive cost | IL TRM v9 | 5.6.1 | Air Sealing | RS-SHL-AIRS-V09-210101 | RS | SHL | AIRS | V09-210101
Below the Line_Breakthrough Equipment & Devices_Smart Home Engagement_Natural Gas_0_Low Income_MD 36" Auto Door Sweep White_0_0_0_ | Below the Line_Breakthrough Equipment & Devices_Smart Home Engagement_Natural Gas_0_Low Income_MD 36" Auto Door Sweep White_0_0_0 | Below the Line | Breakthrough Equipment & Devices | Smart Home Engagement | Natural Gas | 0 | Low Income | MD 36" Auto Door Sweep White | 0 | 0 | 0 |  |  |  |  | IL TRM v9 | 5.6.1 | Air Sealing | RS-SHL-AIRS-V09-210101 | RS | SHL | AIRS | V09-210101
Below the Line_Breakthrough Equipment & Devices_Smart Home Engagement_Natural Gas_0_Low Income_ShowerStart TSV_0_0_0_%ElectricDHW | Below the Line_Breakthrough Equipment & Devices_Smart Home Engagement_Natural Gas_0_Low Income_ShowerStart TSV_0_0_0 | Below the Line | Breakthrough Equipment & Devices | Smart Home Engagement | Natural Gas | 0 | Low Income | ShowerStart TSV | 0 | 0 | 0 | %ElectricDHW |  | 0 | Natural Gas DHW | IL TRM v9 | 5.4.8 | Thermostatic Restrictor Shower Valve | RS-HWE-TRVA-V05-200101 | RS | HWE | TRVA | V05-200101
Below the Line_Breakthrough Equipment & Devices_Smart Home Engagement_Natural Gas_0_Low Income_ShowerStart TSV_0_0_0_GPM_base_S | Below the Line_Breakthrough Equipment & Devices_Smart Home Engagement_Natural Gas_0_Low Income_ShowerStart TSV_0_0_0 | Below the Line | Breakthrough Equipment & Devices | Smart Home Engagement | Natural Gas | 0 | Low Income | ShowerStart TSV | 0 | 0 | 0 | GPM_base_S |  | 2.35 | Retrofit or TOS | IL TRM v9 | 5.4.8 | Thermostatic Restrictor Shower Valve | RS-HWE-TRVA-V05-200101 | RS | HWE | TRVA | V05-200101
Below the Line_Breakthrough Equipment & Devices_Smart Home Engagement_Natural Gas_0_Low Income_ShowerStart TSV_0_0_0_L_showerdevice | Below the Line_Breakthrough Equipment & Devices_Smart Home Engagement_Natural Gas_0_Low Income_ShowerStart TSV_0_0_0 | Below the Line | Breakthrough Equipment & Devices | Smart Home Engagement | Natural Gas | 0 | Low Income | ShowerStart TSV | 0 | 0 | 0 | L_showerdevice |  | 0.89 |  | IL TRM v9 | 5.4.8 | Thermostatic Restrictor Shower Valve | RS-HWE-TRVA-V05-200101 | RS | HWE | TRVA | V05-200101
Below the Line_Breakthrough Equipment & Devices_Smart Home Engagement_Natural Gas_0_Low Income_ShowerStart TSV_0_0_0_Household | Below the Line_Breakthrough Equipment & Devices_Smart Home Engagement_Natural Gas_0_Low Income_ShowerStart TSV_0_0_0 | Below the Line | Breakthrough Equipment & Devices | Smart Home Engagement | Natural Gas | 0 | Low Income | ShowerStart TSV | 0 | 0 | 0 | Household |  | 2.56 | Single-Family - Deemed | IL TRM v9 | 5.4.8 | Thermostatic Restrictor Shower Valve | RS-HWE-TRVA-V05-200101 | RS | HWE | TRVA | V05-200101
Below the Line_Breakthrough Equipment & Devices_Smart Home Engagement_Natural Gas_0_Low Income_ShowerStart TSV_0_0_0_SPCD | Below the Line_Breakthrough Equipment & Devices_Smart Home Engagement_Natural Gas_0_Low Income_ShowerStart TSV_0_0_0 | Below the Line | Breakthrough Equipment & Devices | Smart Home Engagement | Natural Gas | 0 | Low Income | ShowerStart TSV | 0 | 0 | 0 | SPCD |  | 0.6 |  | IL TRM v9 | 5.4.8 | Thermostatic Restrictor Shower Valve | RS-HWE-TRVA-V05-200101 | RS | HWE | TRVA | V05-200101
Below the Line_Breakthrough Equipment & Devices_Smart Home Engagement_Natural Gas_0_Low Income_ShowerStart TSV_0_0_0_365.25 | Below the Line_Breakthrough Equipment & Devices_Smart Home Engagement_Natural Gas_0_Low Income_ShowerStart TSV_0_0_0 | Below the Line | Breakthrough Equipment & Devices | Smart Home Engagement | Natural Gas | 0 | Low Income | ShowerStart TSV | 0 | 0 | 0 | 365.25 |  | 365.25 |  | IL TRM v9 | 5.4.8 | Thermostatic Restrictor Shower Valve | RS-HWE-TRVA-V05-200101 | RS | HWE | TRVA | V05-200101
Below the Line_Breakthrough Equipment & Devices_Smart Home Engagement_Natural Gas_0_Low Income_ShowerStart TSV_0_0_0_SPH | Below the Line_Breakthrough Equipment & Devices_Smart Home Engagement_Natural Gas_0_Low Income_ShowerStart TSV_0_0_0 | Below the Line | Breakthrough Equipment & Devices | Smart Home Engagement | Natural Gas | 0 | Low Income | ShowerStart TSV | 0 | 0 | 0 | SPH |  | 1.79 | Single-Family | IL TRM v9 | 5.4.8 | Thermostatic Restrictor Shower Valve | RS-HWE-TRVA-V05-200101 | RS | HWE | TRVA | V05-200101
Below the Line_Breakthrough Equipment & Devices_Smart Home Engagement_Natural Gas_0_Low Income_ShowerStart TSV_0_0_0_EPG_electric | Below the Line_Breakthrough Equipment & Devices_Smart Home Engagement_Natural Gas_0_Low Income_ShowerStart TSV_0_0_0 | Below the Line | Breakthrough Equipment & Devices | Smart Home Engagement | Natural Gas | 0 | Low Income | ShowerStart TSV | 0 | 0 | 0 | EPG_electric |  | 0.117 |  | IL TRM v9 | 5.4.8 | Thermostatic Restrictor Shower Valve | RS-HWE-TRVA-V05-200101 | RS | HWE | TRVA | V05-200101
Below the Line_Breakthrough Equipment & Devices_Smart Home Engagement_Natural Gas_0_Low Income_ShowerStart TSV_0_0_0_ISR | Below the Line_Breakthrough Equipment & Devices_Smart Home Engagement_Natural Gas_0_Low Income_ShowerStart TSV_0_0_0 | Below the Line | Breakthrough Equipment & Devices | Smart Home Engagement | Natural Gas | 0 | Low Income | ShowerStart TSV | 0 | 0 | 0 | ISR |  | 0.98 | Direct Install - Single Family (Efficiency Kit ISR to be determined through evaluation) | IL TRM v9 | 5.4.8 | Thermostatic Restrictor Shower Valve | RS-HWE-TRVA-V05-200101 | RS | HWE | TRVA | V05-200101
Below the Line_Breakthrough Equipment & Devices_Smart Home Engagement_Natural Gas_0_Low Income_ShowerStart TSV_0_0_0_Delta_kWh | Below the Line_Breakthrough Equipment & Devices_Smart Home Engagement_Natural Gas_0_Low Income_ShowerStart TSV_0_0_0 | Below the Line | Breakthrough Equipment & Devices | Smart Home Engagement | Natural Gas | 0 | Low Income | ShowerStart TSV | 0 | 0 | 0 | Delta_kWh |  | 0 |  | IL TRM v9 | 5.4.8 | Thermostatic Restrictor Shower Valve | RS-HWE-TRVA-V05-200101 | RS | HWE | TRVA | V05-200101
Below the Line_Breakthrough Equipment & Devices_Smart Home Engagement_Natural Gas_0_Low Income_ShowerStart TSV_0_0_0_Delta_Water_gallons | Below the Line_Breakthrough Equipment & Devices_Smart Home Engagement_Natural Gas_0_Low Income_ShowerStart TSV_0_0_0 | Below the Line | Breakthrough Equipment & Devices | Smart Home Engagement | Natural Gas | 0 | Low Income | ShowerStart TSV | 0 | 0 | 0 | Delta_Water_gallons |  | 642.4101 |  | IL TRM v9 | 5.4.8 | Thermostatic Restrictor Shower Valve | RS-HWE-TRVA-V05-200101 | RS | HWE | TRVA | V05-200101
Below the Line_Breakthrough Equipment & Devices_Smart Home Engagement_Natural Gas_0_Low Income_ShowerStart TSV_0_0_0_1000000 | Below the Line_Breakthrough Equipment & Devices_Smart Home Engagement_Natural Gas_0_Low Income_ShowerStart TSV_0_0_0 | Below the Line | Breakthrough Equipment & Devices | Smart Home Engagement | Natural Gas | 0 | Low Income | ShowerStart TSV | 0 | 0 | 0 | 1000000 |  | 1000000 |  | IL TRM v9 | 5.4.8 | Thermostatic Restrictor Shower Valve | RS-HWE-TRVA-V05-200101 | RS | HWE | TRVA | V05-200101
Below the Line_Breakthrough Equipment & Devices_Smart Home Engagement_Natural Gas_0_Low Income_ShowerStart TSV_0_0_0_E_water_total | Below the Line_Breakthrough Equipment & Devices_Smart Home Engagement_Natural Gas_0_Low Income_ShowerStart TSV_0_0_0 | Below the Line | Breakthrough Equipment & Devices | Smart Home Engagement | Natural Gas | 0 | Low Income | ShowerStart TSV | 0 | 0 | 0 | E_water_total |  | 5010 | Non-Cook County | IL TRM v9 | 5.4.8 | Thermostatic Restrictor Shower Valve | RS-HWE-TRVA-V05-200101 | RS | HWE | TRVA | V05-200101
Below the Line_Breakthrough Equipment & Devices_Smart Home Engagement_Natural Gas_0_Low Income_ShowerStart TSV_0_0_0_Delta_kWh_water | Below the Line_Breakthrough Equipment & Devices_Smart Home Engagement_Natural Gas_0_Low Income_ShowerStart TSV_0_0_0 | Below the Line | Breakthrough Equipment & Devices | Smart Home Engagement | Natural Gas | 0 | Low Income | ShowerStart TSV | 0 | 0 | 0 | Delta_kWh_water |  | 3.2185 |  | IL TRM v9 | 5.4.8 | Thermostatic Restrictor Shower Valve | RS-HWE-TRVA-V05-200101 | RS | HWE | TRVA | V05-200101
Below the Line_Breakthrough Equipment & Devices_Smart Home Engagement_Natural Gas_0_Low Income_ShowerStart TSV_0_0_0_Hours | Below the Line_Breakthrough Equipment & Devices_Smart Home Engagement_Natural Gas_0_Low Income_ShowerStart TSV_0_0_0 | Below the Line | Breakthrough Equipment & Devices | Smart Home Engagement | Natural Gas | 0 | Low Income | ShowerStart TSV | 0 | 0 | 0 | Hours |  | 30.3 | SF Retrofit and TOS | IL TRM v9 | 5.4.8 | Thermostatic Restrictor Shower Valve | RS-HWE-TRVA-V05-200101 | RS | HWE | TRVA | V05-200101
Below the Line_Breakthrough Equipment & Devices_Smart Home Engagement_Natural Gas_0_Low Income_ShowerStart TSV_0_0_0_CF | Below the Line_Breakthrough Equipment & Devices_Smart Home Engagement_Natural Gas_0_Low Income_ShowerStart TSV_0_0_0 | Below the Line | Breakthrough Equipment & Devices | Smart Home Engagement | Natural Gas | 0 | Low Income | ShowerStart TSV | 0 | 0 | 0 | CF |  | 0.0022 |  | IL TRM v9 | 5.4.8 | Thermostatic Restrictor Shower Valve | RS-HWE-TRVA-V05-200101 | RS | HWE | TRVA | V05-200101
Below the Line_Breakthrough Equipment & Devices_Smart Home Engagement_Natural Gas_0_Low Income_ShowerStart TSV_0_0_0_Delta_kW | Below the Line_Breakthrough Equipment & Devices_Smart Home Engagement_Natural Gas_0_Low Income_ShowerStart TSV_0_0_0 | Below the Line | Breakthrough Equipment & Devices | Smart Home Engagement | Natural Gas | 0 | Low Income | ShowerStart TSV | 0 | 0 | 0 | Delta_kW |  | 0 |  | IL TRM v9 | 5.4.8 | Thermostatic Restrictor Shower Valve | RS-HWE-TRVA-V05-200101 | RS | HWE | TRVA | V05-200101
Below the Line_Breakthrough Equipment & Devices_Smart Home Engagement_Natural Gas_0_Low Income_ShowerStart TSV_0_0_0_%FossilDHW | Below the Line_Breakthrough Equipment & Devices_Smart Home Engagement_Natural Gas_0_Low Income_ShowerStart TSV_0_0_0 | Below the Line | Breakthrough Equipment & Devices | Smart Home Engagement | Natural Gas | 0 | Low Income | ShowerStart TSV | 0 | 0 | 0 | %FossilDHW |  | 1 | Natural Gas DHW | IL TRM v9 | 5.4.8 | Thermostatic Restrictor Shower Valve | RS-HWE-TRVA-V05-200101 | RS | HWE | TRVA | V05-200101
Below the Line_Breakthrough Equipment & Devices_Smart Home Engagement_Natural Gas_0_Low Income_ShowerStart TSV_0_0_0_GPM_base_S | Below the Line_Breakthrough Equipment & Devices_Smart Home Engagement_Natural Gas_0_Low Income_ShowerStart TSV_0_0_0 | Below the Line | Breakthrough Equipment & Devices | Smart Home Engagement | Natural Gas | 0 | Low Income | ShowerStart TSV | 0 | 0 | 0 | GPM_base_S |  | 2.35 | Retrofit or TOS | IL TRM v9 | 5.4.8 | Thermostatic Restrictor Shower Valve | RS-HWE-TRVA-V05-200101 | RS | HWE | TRVA | V05-200101
Below the Line_Breakthrough Equipment & Devices_Smart Home Engagement_Natural Gas_0_Low Income_ShowerStart TSV_0_0_0_L_showerdevice | Below the Line_Breakthrough Equipment & Devices_Smart Home Engagement_Natural Gas_0_Low Income_ShowerStart TSV_0_0_0 | Below the Line | Breakthrough Equipment & Devices | Smart Home Engagement | Natural Gas | 0 | Low Income | ShowerStart TSV | 0 | 0 | 0 | L_showerdevice |  | 0.89 |  | IL TRM v9 | 5.4.8 | Thermostatic Restrictor Shower Valve | RS-HWE-TRVA-V05-200101 | RS | HWE | TRVA | V05-200101
Below the Line_Breakthrough Equipment & Devices_Smart Home Engagement_Natural Gas_0_Low Income_ShowerStart TSV_0_0_0_Household | Below the Line_Breakthrough Equipment & Devices_Smart Home Engagement_Natural Gas_0_Low Income_ShowerStart TSV_0_0_0 | Below the Line | Breakthrough Equipment & Devices | Smart Home Engagement | Natural Gas | 0 | Low Income | ShowerStart TSV | 0 | 0 | 0 | Household |  | 2.56 | Single-Family - Deemed | IL TRM v9 | 5.4.8 | Thermostatic Restrictor Shower Valve | RS-HWE-TRVA-V05-200101 | RS | HWE | TRVA | V05-200101
Below the Line_Breakthrough Equipment & Devices_Smart Home Engagement_Natural Gas_0_Low Income_ShowerStart TSV_0_0_0_SPCD | Below the Line_Breakthrough Equipment & Devices_Smart Home Engagement_Natural Gas_0_Low Income_ShowerStart TSV_0_0_0 | Below the Line | Breakthrough Equipment & Devices | Smart Home Engagement | Natural Gas | 0 | Low Income | ShowerStart TSV | 0 | 0 | 0 | SPCD |  | 0.6 |  | IL TRM v9 | 5.4.8 | Thermostatic Restrictor Shower Valve | RS-HWE-TRVA-V05-200101 | RS | HWE | TRVA | V05-200101
Below the Line_Breakthrough Equipment & Devices_Smart Home Engagement_Natural Gas_0_Low Income_ShowerStart TSV_0_0_0_365.25 | Below the Line_Breakthrough Equipment & Devices_Smart Home Engagement_Natural Gas_0_Low Income_ShowerStart TSV_0_0_0 | Below the Line | Breakthrough Equipment & Devices | Smart Home Engagement | Natural Gas | 0 | Low Income | ShowerStart TSV | 0 | 0 | 0 | 365.25 |  | 365.25 |  | IL TRM v9 | 5.4.8 | Thermostatic Restrictor Shower Valve | RS-HWE-TRVA-V05-200101 | RS | HWE | TRVA | V05-200101
Below the Line_Breakthrough Equipment & Devices_Smart Home Engagement_Natural Gas_0_Low Income_ShowerStart TSV_0_0_0_SPH | Below the Line_Breakthrough Equipment & Devices_Smart Home Engagement_Natural Gas_0_Low Income_ShowerStart TSV_0_0_0 | Below the Line | Breakthrough Equipment & Devices | Smart Home Engagement | Natural Gas | 0 | Low Income | ShowerStart TSV | 0 | 0 | 0 | SPH |  | 1.79 | Single-Family | IL TRM v9 | 5.4.8 | Thermostatic Restrictor Shower Valve | RS-HWE-TRVA-V05-200101 | RS | HWE | TRVA | V05-200101
Below the Line_Breakthrough Equipment & Devices_Smart Home Engagement_Natural Gas_0_Low Income_ShowerStart TSV_0_0_0_EPG_gas | Below the Line_Breakthrough Equipment & Devices_Smart Home Engagement_Natural Gas_0_Low Income_ShowerStart TSV_0_0_0 | Below the Line | Breakthrough Equipment & Devices | Smart Home Engagement | Natural Gas | 0 | Low Income | ShowerStart TSV | 0 | 0 | 0 | EPG_gas |  | 0.0054 |  | IL TRM v9 | 5.4.8 | Thermostatic Restrictor Shower Valve | RS-HWE-TRVA-V05-200101 | RS | HWE | TRVA | V05-200101
Below the Line_Breakthrough Equipment & Devices_Smart Home Engagement_Natural Gas_0_Low Income_ShowerStart TSV_0_0_0_ISR | Below the Line_Breakthrough Equipment & Devices_Smart Home Engagement_Natural Gas_0_Low Income_ShowerStart TSV_0_0_0 | Below the Line | Breakthrough Equipment & Devices | Smart Home Engagement | Natural Gas | 0 | Low Income | ShowerStart TSV | 0 | 0 | 0 | ISR |  | 0.98 | Direct Install - Single Family (Efficiency Kit ISR to be determined through evaluation) | IL TRM v9 | 5.4.8 | Thermostatic Restrictor Shower Valve | RS-HWE-TRVA-V05-200101 | RS | HWE | TRVA | V05-200101
Below the Line_Breakthrough Equipment & Devices_Smart Home Engagement_Natural Gas_0_Low Income_ShowerStart TSV_0_0_0_Delta_Therms | Below the Line_Breakthrough Equipment & Devices_Smart Home Engagement_Natural Gas_0_Low Income_ShowerStart TSV_0_0_0 | Below the Line | Breakthrough Equipment & Devices | Smart Home Engagement | Natural Gas | 0 | Low Income | ShowerStart TSV | 0 | 0 | 0 | Delta_Therms |  | 3.469 |  | IL TRM v9 | 5.4.8 | Thermostatic Restrictor Shower Valve | RS-HWE-TRVA-V05-200101 | RS | HWE | TRVA | V05-200101
Below the Line_Breakthrough Equipment & Devices_Smart Home Engagement_Natural Gas_0_Low Income_ShowerStart TSV_0_0_0_kWh Saved per Unit | Below the Line_Breakthrough Equipment & Devices_Smart Home Engagement_Natural Gas_0_Low Income_ShowerStart TSV_0_0_0 | Below the Line | Breakthrough Equipment & Devices | Smart Home Engagement | Natural Gas | 0 | Low Income | ShowerStart TSV | 0 | 0 | 0 | kWh Saved per Unit |  | 0 |  | IL TRM v9 | 5.4.8 | Thermostatic Restrictor Shower Valve | RS-HWE-TRVA-V05-200101 | RS | HWE | TRVA | V05-200101
Below the Line_Breakthrough Equipment & Devices_Smart Home Engagement_Natural Gas_0_Low Income_ShowerStart TSV_0_0_0_Secondary Water kWh Saved per Unit | Below the Line_Breakthrough Equipment & Devices_Smart Home Engagement_Natural Gas_0_Low Income_ShowerStart TSV_0_0_0 | Below the Line | Breakthrough Equipment & Devices | Smart Home Engagement | Natural Gas | 0 | Low Income | ShowerStart TSV | 0 | 0 | 0 | Secondary Water kWh Saved per Unit |  | 3.2185 |  | IL TRM v9 | 5.4.8 | Thermostatic Restrictor Shower Valve | RS-HWE-TRVA-V05-200101 | RS | HWE | TRVA | V05-200101
Below the Line_Breakthrough Equipment & Devices_Smart Home Engagement_Natural Gas_0_Low Income_ShowerStart TSV_0_0_0_Coincident Peak kW Saved per Unit | Below the Line_Breakthrough Equipment & Devices_Smart Home Engagement_Natural Gas_0_Low Income_ShowerStart TSV_0_0_0 | Below the Line | Breakthrough Equipment & Devices | Smart Home Engagement | Natural Gas | 0 | Low Income | ShowerStart TSV | 0 | 0 | 0 | Coincident Peak kW Saved per Unit |  | 0 |  | IL TRM v9 | 5.4.8 | Thermostatic Restrictor Shower Valve | RS-HWE-TRVA-V05-200101 | RS | HWE | TRVA | V05-200101
Below the Line_Breakthrough Equipment & Devices_Smart Home Engagement_Natural Gas_0_Low Income_ShowerStart TSV_0_0_0_Therms Saved per Unit | Below the Line_Breakthrough Equipment & Devices_Smart Home Engagement_Natural Gas_0_Low Income_ShowerStart TSV_0_0_0 | Below the Line | Breakthrough Equipment & Devices | Smart Home Engagement | Natural Gas | 0 | Low Income | ShowerStart TSV | 0 | 0 | 0 | Therms Saved per Unit |  | 3.469 |  | IL TRM v9 | 5.4.8 | Thermostatic Restrictor Shower Valve | RS-HWE-TRVA-V05-200101 | RS | HWE | TRVA | V05-200101
Below the Line_Breakthrough Equipment & Devices_Smart Home Engagement_Natural Gas_0_Low Income_ShowerStart TSV_0_0_0_Gal Saved per Unit | Below the Line_Breakthrough Equipment & Devices_Smart Home Engagement_Natural Gas_0_Low Income_ShowerStart TSV_0_0_0 | Below the Line | Breakthrough Equipment & Devices | Smart Home Engagement | Natural Gas | 0 | Low Income | ShowerStart TSV | 0 | 0 | 0 | Gal Saved per Unit |  | 642.4101 |  | IL TRM v9 | 5.4.8 | Thermostatic Restrictor Shower Valve | RS-HWE-TRVA-V05-200101 | RS | HWE | TRVA | V05-200101
Below the Line_Breakthrough Equipment & Devices_Smart Home Engagement_Natural Gas_0_Low Income_ShowerStart TSV_0_0_0_Lifetime (years) | Below the Line_Breakthrough Equipment & Devices_Smart Home Engagement_Natural Gas_0_Low Income_ShowerStart TSV_0_0_0 | Below the Line | Breakthrough Equipment & Devices | Smart Home Engagement | Natural Gas | 0 | Low Income | ShowerStart TSV | 0 | 0 | 0 | Lifetime (years) |  | 10 |  | IL TRM v9 | 5.4.8 | Thermostatic Restrictor Shower Valve | RS-HWE-TRVA-V05-200101 | RS | HWE | TRVA | V05-200101
Below the Line_Breakthrough Equipment & Devices_Smart Home Engagement_Natural Gas_0_Low Income_ShowerStart TSV_0_0_0_Incremental Cost | Below the Line_Breakthrough Equipment & Devices_Smart Home Engagement_Natural Gas_0_Low Income_ShowerStart TSV_0_0_0 | Below the Line | Breakthrough Equipment & Devices | Smart Home Engagement | Natural Gas | 0 | Low Income | ShowerStart TSV | 0 | 0 | 0 | Incremental Cost |  | 1.5986 | Set equal to incentive cost | IL TRM v9 | 5.4.8 | Thermostatic Restrictor Shower Valve | RS-HWE-TRVA-V05-200101 | RS | HWE | TRVA | V05-200101
Below the Line_Breakthrough Equipment & Devices_Smart Home Engagement_Natural Gas_0_Low Income_ShowerStart TSV_0_0_0_ | Below the Line_Breakthrough Equipment & Devices_Smart Home Engagement_Natural Gas_0_Low Income_ShowerStart TSV_0_0_0 | Below the Line | Breakthrough Equipment & Devices | Smart Home Engagement | Natural Gas | 0 | Low Income | ShowerStart TSV | 0 | 0 | 0 |  |  |  |  | IL TRM v9 | 5.4.8 | Thermostatic Restrictor Shower Valve | RS-HWE-TRVA-V05-200101 | RS | HWE | TRVA | V05-200101
Note on M268: [Threaded comment] Your version of Excel allows you to read this threaded comment; however, any edits to it will get removed if the file is opened in a newer version of Excel. Learn more: https://go.microsoft.com/fwlink/?linkid=870924 Comment: Updated attribute name to reflect v10 entry. Note that only changes were applied to revisions that impact gas savings, i.e., a separate cooling ISR was not added to this algorithm.
Note on M293: [Threaded comment] Your version of Excel allows you to read this threaded comment; however, any edits to it will get removed if the file is opened in a newer version of Excel. Learn more: https://go.microsoft.com/fwlink/?linkid=870924 Comment: Updated attribute name to reflect v10 entry. Note that only changes were applied to revisions that impact gas savings, i.e., a separate cooling ISR was not added to this algorithm.
Note on M808: [Threaded comment] Your version of Excel allows you to read this threaded comment; however, any edits to it will get removed if the file is opened in a newer version of Excel. Learn more: https://go.microsoft.com/fwlink/?linkid=870924 Comment: Updated per IL TRM v10
Note on M2161: [Threaded comment] Your version of Excel allows you to read this threaded comment; however, any edits to it will get removed if the file is opened in a newer version of Excel. Learn more: https://go.microsoft.com/fwlink/?linkid=870924 Comment: Updated attribute name to reflect v10 entry. Note that only changes were applied to revisions that impact gas savings, i.e., a separate cooling ISR was not added to this algorithm.
Note on M5020: [Threaded comment] Your version of Excel allows you to read this threaded comment; however, any edits to it will get removed if the file is opened in a newer version of Excel. Learn more: https://go.microsoft.com/fwlink/?linkid=870924 Comment: Updated attribute name to reflect v10 entry. Note that only changes were applied to revisions that impact gas savings, i.e., a separate cooling ISR was not added to this algorithm.
Note on M5045: [Threaded comment] Your version of Excel allows you to read this threaded comment; however, any edits to it will get removed if the file is opened in a newer version of Excel. Learn more: https://go.microsoft.com/fwlink/?linkid=870924 Comment: Updated attribute name to reflect v10 entry. Note that only changes were applied to revisions that impact gas savings, i.e., a separate cooling ISR was not added to this algorithm.
Note on M5070: [Threaded comment] Your version of Excel allows you to read this threaded comment; however, any edits to it will get removed if the file is opened in a newer version of Excel. Learn more: https://go.microsoft.com/fwlink/?linkid=870924 Comment: Updated attribute name to reflect v10 entry. Note that only changes were applied to revisions that impact gas savings, i.e., a separate cooling ISR was not added to this algorithm.
Note on M5095: [Threaded comment] Your version of Excel allows you to read this threaded comment; however, any edits to it will get removed if the file is opened in a newer version of Excel. Learn more: https://go.microsoft.com/fwlink/?linkid=870924 Comment: Updated attribute name to reflect v10 entry. Note that only changes were applied to revisions that impact gas savings, i.e., a separate cooling ISR was not added to this algorithm.
Note on M5682: [Threaded comment] Your version of Excel allows you to read this threaded comment; however, any edits to it will get removed if the file is opened in a newer version of Excel. Learn more: https://go.microsoft.com/fwlink/?linkid=870924 Comment: Updated per IL TRM v10
Note on M5683: [Threaded comment] Your version of Excel allows you to read this threaded comment; however, any edits to it will get removed if the file is opened in a newer version of Excel. Learn more: https://go.microsoft.com/fwlink/?linkid=870924 Comment: Updated per IL TRM v10
Note on M5731: [Threaded comment] Your version of Excel allows you to read this threaded comment; however, any edits to it will get removed if the file is opened in a newer version of Excel. Learn more: https://go.microsoft.com/fwlink/?linkid=870924 Comment: Updated per IL TRM v10
Note on M5732: [Threaded comment] Your version of Excel allows you to read this threaded comment; however, any edits to it will get removed if the file is opened in a newer version of Excel. Learn more: https://go.microsoft.com/fwlink/?linkid=870924 Comment: Updated per IL TRM v10
Note on M6145: [Threaded comment] Your version of Excel allows you to read this threaded comment; however, any edits to it will get removed if the file is opened in a newer version of Excel. Learn more: https://go.microsoft.com/fwlink/?linkid=870924 Comment: Updated attribute name to reflect v10 entry. Note that only changes were applied to revisions that impact gas savings, i.e., a separate cooling ISR was not added to this algorithm.
Note on M6170: [Threaded comment] Your version of Excel allows you to read this threaded comment; however, any edits to it will get removed if the file is opened in a newer version of Excel. Learn more: https://go.microsoft.com/fwlink/?linkid=870924 Comment: Updated attribute name to reflect v10 entry. Note that only changes were applied to revisions that impact gas savings, i.e., a separate cooling ISR was not added to this algorithm.
Note on M6383: [Threaded comment] Your version of Excel allows you to read this threaded comment; however, any edits to it will get removed if the file is opened in a newer version of Excel. Learn more: https://go.microsoft.com/fwlink/?linkid=870924 Comment: Updated per IL TRM v10
Note on M6384: [Threaded comment] Your version of Excel allows you to read this threaded comment; however, any edits to it will get removed if the file is opened in a newer version of Excel. Learn more: https://go.microsoft.com/fwlink/?linkid=870924 Comment: Updated per IL TRM v10
Note on M6994: [Threaded comment] Your version of Excel allows you to read this threaded comment; however, any edits to it will get removed if the file is opened in a newer version of Excel. Learn more: https://go.microsoft.com/fwlink/?linkid=870924 Comment: Updated per IL TRM v10
Note on M6995: [Threaded comment] Your version of Excel allows you to read this threaded comment; however, any edits to it will get removed if the file is opened in a newer version of Excel. Learn more: https://go.microsoft.com/fwlink/?linkid=870924 Comment: Updated per IL TRM v10
Note on M6996: [Threaded comment] Your version of Excel allows you to read this threaded comment; however, any edits to it will get removed if the file is opened in a newer version of Excel. Learn more: https://go.microsoft.com/fwlink/?linkid=870924 Comment: Updated per IL TRM v10
Note on M6997: [Threaded comment] Your version of Excel allows you to read this threaded comment; however, any edits to it will get removed if the file is opened in a newer version of Excel. Learn more: https://go.microsoft.com/fwlink/?linkid=870924 Comment: Updated per IL TRM v10
Note on M6998: [Threaded comment] Your version of Excel allows you to read this threaded comment; however, any edits to it will get removed if the file is opened in a newer version of Excel. Learn more: https://go.microsoft.com/fwlink/?linkid=870924 Comment: Updated per IL TRM v10
Note on M7595: [Threaded comment] Your version of Excel allows you to read this threaded comment; however, any edits to it will get removed if the file is opened in a newer version of Excel. Learn more: https://go.microsoft.com/fwlink/?linkid=870924 Comment: Updated per IL TRM v10
Note on M7596: [Threaded comment] Your version of Excel allows you to read this threaded comment; however, any edits to it will get removed if the file is opened in a newer version of Excel. Learn more: https://go.microsoft.com/fwlink/?linkid=870924 Comment: Updated per IL TRM v10
Note on M9502: [Threaded comment] Your version of Excel allows you to read this threaded comment; however, any edits to it will get removed if the file is opened in a newer version of Excel. Learn more: https://go.microsoft.com/fwlink/?linkid=870924 Comment: Updated per IL TRM v10
Note on M9503: [Threaded comment] Your version of Excel allows you to read this threaded comment; however, any edits to it will get removed if the file is opened in a newer version of Excel. Learn more: https://go.microsoft.com/fwlink/?linkid=870924 Comment: Updated per IL TRM v10
Note on M10707: [Threaded comment] Your version of Excel allows you to read this threaded comment; however, any edits to it will get removed if the file is opened in a newer version of Excel. Learn more: https://go.microsoft.com/fwlink/?linkid=870924 Comment: Updated per IL TRM v10
Note on M10708: [Threaded comment] Your version of Excel allows you to read this threaded comment; however, any edits to it will get removed if the file is opened in a newer version of Excel. Learn more: https://go.microsoft.com/fwlink/?linkid=870924 Comment: Updated per IL TRM v10
Note on M11964: [Threaded comment] Your version of Excel allows you to read this threaded comment; however, any edits to it will get removed if the file is opened in a newer version of Excel. Learn more: https://go.microsoft.com/fwlink/?linkid=870924 Comment: Updated attribute name to reflect v10 entry. Note that only changes were applied to revisions that impact gas savings, i.e., a separate cooling ISR was not added to this algorithm.
Note on M12126: [Threaded comment] Your version of Excel allows you to read this threaded comment; however, any edits to it will get removed if the file is opened in a newer version of Excel. Learn more: https://go.microsoft.com/fwlink/?linkid=870924 Comment: Updated per IL TRM v10
Note on M12127: [Threaded comment] Your version of Excel allows you to read this threaded comment; however, any edits to it will get removed if the file is opened in a newer version of Excel. Learn more: https://go.microsoft.com/fwlink/?linkid=870924 Comment: Updated per IL TRM v10
Note on M12263: [Threaded comment] Your version of Excel allows you to read this threaded comment; however, any edits to it will get removed if the file is opened in a newer version of Excel. Learn more: https://go.microsoft.com/fwlink/?linkid=870924 Comment: Updated attribute name to reflect v10 entry. Note that only changes were applied to revisions that impact gas savings, i.e., a separate cooling ISR was not added to this algorithm.
Note on M12288: [Threaded comment] Your version of Excel allows you to read this threaded comment; however, any edits to it will get removed if the file is opened in a newer version of Excel. Learn more: https://go.microsoft.com/fwlink/?linkid=870924 Comment: Updated attribute name to reflect v10 entry. Note that only changes were applied to revisions that impact gas savings, i.e., a separate cooling ISR was not added to this algorithm.
Note on M12313: [Threaded comment] Your version of Excel allows you to read this threaded comment; however, any edits to it will get removed if the file is opened in a newer version of Excel. Learn more: https://go.microsoft.com/fwlink/?linkid=870924 Comment: Updated attribute name to reflect v10 entry. Note that only changes were applied to revisions that impact gas savings, i.e., a separate cooling ISR was not added to this algorithm.
Note on M12338: [Threaded comment] Your version of Excel allows you to read this threaded comment; however, any edits to it will get removed if the file is opened in a newer version of Excel. Learn more: https://go.microsoft.com/fwlink/?linkid=870924 Comment: Updated attribute name to reflect v10 entry. Note that only changes were applied to revisions that impact gas savings, i.e., a separate cooling ISR was not added to this algorithm.
Note on M12472: [Threaded comment] Your version of Excel allows you to read this threaded comment; however, any edits to it will get removed if the file is opened in a newer version of Excel. Learn more: https://go.microsoft.com/fwlink/?linkid=870924 Comment: Updated per IL TRM v10
Note on M12473: [Threaded comment] Your version of Excel allows you to read this threaded comment; however, any edits to it will get removed if the file is opened in a newer version of Excel. Learn more: https://go.microsoft.com/fwlink/?linkid=870924 Comment: Updated per IL TRM v10
Note on M12474: [Threaded comment] Your version of Excel allows you to read this threaded comment; however, any edits to it will get removed if the file is opened in a newer version of Excel. Learn more: https://go.microsoft.com/fwlink/?linkid=870924 Comment: Updated per IL TRM v10
Note on M12475: [Threaded comment] Your version of Excel allows you to read this threaded comment; however, any edits to it will get removed if the file is opened in a newer version of Excel. Learn more: https://go.microsoft.com/fwlink/?linkid=870924 Comment: Updated per IL TRM v10
Note on M12476: [Threaded comment] Your version of Excel allows you to read this threaded comment; however, any edits to it will get removed if the file is opened in a newer version of Excel. Learn more: https://go.microsoft.com/fwlink/?linkid=870924 Comment: Updated per IL TRM v10
Note on M13031: [Threaded comment] Your version of Excel allows you to read this threaded comment; however, any edits to it will get removed if the file is opened in a newer version of Excel. Learn more: https://go.microsoft.com/fwlink/?linkid=870924 Comment: Updated per IL TRM v10
Note on M13032: [Threaded comment] Your version of Excel allows you to read this threaded comment; however, any edits to it will get removed if the file is opened in a newer version of Excel. Learn more: https://go.microsoft.com/fwlink/?linkid=870924 Comment: Updated per IL TRM v10
Note on M13050: [Threaded comment] Your version of Excel allows you to read this threaded comment; however, any edits to it will get removed if the file is opened in a newer version of Excel. Learn more: https://go.microsoft.com/fwlink/?linkid=870924 Comment: Updated attribute name to reflect v10 entry. Note that only changes were applied to revisions that impact gas savings, i.e., a separate cooling ISR was not added to this algorithm.
Note on M13075: [Threaded comment] Your version of Excel allows you to read this threaded comment; however, any edits to it will get removed if the file is opened in a newer version of Excel. Learn more: https://go.microsoft.com/fwlink/?linkid=870924 Comment: Updated attribute name to reflect v10 entry. Note that only changes were applied to revisions that impact gas savings, i.e., a separate cooling ISR was not added to this algorithm.
Note on M13768: [Threaded comment] Your version of Excel allows you to read this threaded comment; however, any edits to it will get removed if the file is opened in a newer version of Excel. Learn more: https://go.microsoft.com/fwlink/?linkid=870924 Comment: Updated attribute name to reflect v10 entry. Note that only changes were applied to revisions that impact gas savings, i.e., a separate cooling ISR was not added to this algorithm.
Note on M22212: [Threaded comment] Your version of Excel allows you to read this threaded comment; however, any edits to it will get removed if the file is opened in a newer version of Excel. Learn more: https://go.microsoft.com/fwlink/?linkid=870924 Comment: Updated attribute name to reflect v10 entry. Note that only changes were applied to revisions that impact gas savings, i.e., a separate cooling ISR was not added to this algorithm.
Note on M22237: [Threaded comment] Your version of Excel allows you to read this threaded comment; however, any edits to it will get removed if the file is opened in a newer version of Excel. Learn more: https://go.microsoft.com/fwlink/?linkid=870924 Comment: Updated attribute name to reflect v10 entry. Note that only changes were applied to revisions that impact gas savings, i.e., a separate cooling ISR was not added to this algorithm.
Note on M22292: [Threaded comment] Your version of Excel allows you to read this threaded comment; however, any edits to it will get removed if the file is opened in a newer version of Excel. Learn more: https://go.microsoft.com/fwlink/?linkid=870924 Comment: Updated per IL TRM v10
Note on M22293: [Threaded comment] Your version of Excel allows you to read this threaded comment; however, any edits to it will get removed if the file is opened in a newer version of Excel. Learn more: https://go.microsoft.com/fwlink/?linkid=870924 Comment: Updated per IL TRM v10
Note on M23446: [Threaded comment] Your version of Excel allows you to read this threaded comment; however, any edits to it will get removed if the file is opened in a newer version of Excel. Learn more: https://go.microsoft.com/fwlink/?linkid=870924 Comment: Updated attribute name to reflect v10 entry. Note that only changes were applied to revisions that impact gas savings, i.e., a separate cooling ISR was not added to this algorithm.
Note on M23471: [Threaded comment] Your version of Excel allows you to read this threaded comment; however, any edits to it will get removed if the file is opened in a newer version of Excel. Learn more: https://go.microsoft.com/fwlink/?linkid=870924 Comment: Updated attribute name to reflect v10 entry. Note that only changes were applied to revisions that impact gas savings, i.e., a separate cooling ISR was not added to this algorithm.
Note on M25105: [Threaded comment] Your version of Excel allows you to read this threaded comment; however, any edits to it will get removed if the file is opened in a newer version of Excel. Learn more: https://go.microsoft.com/fwlink/?linkid=870924 Comment: Updated attribute name to reflect v10 entry. Note that only changes were applied to revisions that impact gas savings, i.e., a separate cooling ISR was not added to this algorithm.
Note on M25690: [Threaded comment] Your version of Excel allows you to read this threaded comment; however, any edits to it will get removed if the file is opened in a newer version of Excel. Learn more: https://go.microsoft.com/fwlink/?linkid=870924 Comment: Updated attribute name to reflect v10 entry. Note that only changes were applied to revisions that impact gas savings, i.e., a separate cooling ISR was not added to this algorithm.
Note on M25715: [Threaded comment] Your version of Excel allows you to read this threaded comment; however, any edits to it will get removed if the file is opened in a newer version of Excel. Learn more: https://go.microsoft.com/fwlink/?linkid=870924 Comment: Updated attribute name to reflect v10 entry. Note that only changes were applied to revisions that impact gas savings, i.e., a separate cooling ISR was not added to this algorithm.
Note on M25961: [Threaded comment] Your version of Excel allows you to read this threaded comment; however, any edits to it will get removed if the file is opened in a newer version of Excel. Learn more: https://go.microsoft.com/fwlink/?linkid=870924 Comment: Updated per IL TRM v10
Note on M25962: [Threaded comment] Your version of Excel allows you to read this threaded comment; however, any edits to it will get removed if the file is opened in a newer version of Excel. Learn more: https://go.microsoft.com/fwlink/?linkid=870924 Comment: Updated per IL TRM v10
Note on M27121: [Threaded comment] Your version of Excel allows you to read this threaded comment; however, any edits to it will get removed if the file is opened in a newer version of Excel. Learn more: https://go.microsoft.com/fwlink/?linkid=870924 Comment: Updated attribute name to reflect v10 entry. Note that only changes were applied to revisions that impact gas savings, i.e., a separate cooling ISR was not added to this algorithm.
Note on M30052: [Threaded comment] Your version of Excel allows you to read this threaded comment; however, any edits to it will get removed if the file is opened in a newer version of Excel. Learn more: https://go.microsoft.com/fwlink/?linkid=870924 Comment: Updated per IL TRM v10
Note on M30053: [Threaded comment] Your version of Excel allows you to read this threaded comment; however, any edits to it will get removed if the file is opened in a newer version of Excel. Learn more: https://go.microsoft.com/fwlink/?linkid=870924 Comment: Updated per IL TRM v10
Note on M30500: [Threaded comment] Your version of Excel allows you to read this threaded comment; however, any edits to it will get removed if the file is opened in a newer version of Excel. Learn more: https://go.microsoft.com/fwlink/?linkid=870924 Comment: Updated attribute name to reflect v10 entry. Note that only changes were applied to revisions that impact gas savings, i.e., a separate cooling ISR was not added to this algorithm.
Note on M30713: [Threaded comment] Your version of Excel allows you to read this threaded comment; however, any edits to it will get removed if the file is opened in a newer version of Excel. Learn more: https://go.microsoft.com/fwlink/?linkid=870924 Comment: Updated per IL TRM v10
Note on M30714: [Threaded comment] Your version of Excel allows you to read this threaded comment; however, any edits to it will get removed if the file is opened in a newer version of Excel. Learn more: https://go.microsoft.com/fwlink/?linkid=870924 Comment: Updated per IL TRM v10
Note on M30738: [Threaded comment] Your version of Excel allows you to read this threaded comment; however, any edits to it will get removed if the file is opened in a newer version of Excel. Learn more: https://go.microsoft.com/fwlink/?linkid=870924 Comment: Updated per IL TRM v10
Note on M30739: [Threaded comment] Your version of Excel allows you to read this threaded comment; however, any edits to it will get removed if the file is opened in a newer version of Excel. Learn more: https://go.microsoft.com/fwlink/?linkid=870924 Comment: Updated per IL TRM v10
Note on O796: [Threaded comment] Your version of Excel allows you to read this threaded comment; however, any edits to it will get removed if the file is opened in a newer version of Excel. Learn more: https://go.microsoft.com/fwlink/?linkid=870924 Comment: Updated IL TRM v11
Note on O798: [Threaded comment] Your version of Excel allows you to read this threaded comment; however, any edits to it will get removed if the file is opened in a newer version of Excel. Learn more: https://go.microsoft.com/fwlink/?linkid=870924 Comment: Updated IL TRM v11
Note on O811: [Threaded comment] Your version of Excel allows you to read this threaded comment; however, any edits to it will get removed if the file is opened in a newer version of Excel. Learn more: https://go.microsoft.com/fwlink/?linkid=870924 Comment: Updated per IL TRM v10 Reply: Updated IL TRM v11
Note on O826: [Threaded comment] Your version of Excel allows you to read this threaded comment; however, any edits to it will get removed if the file is opened in a newer version of Excel. Learn more: https://go.microsoft.com/fwlink/?linkid=870924 Comment: Updated per IL TRM v10
Note on O857: [Threaded comment] Your version of Excel allows you to read this threaded comment; however, any edits to it will get removed if the file is opened in a newer version of Excel. Learn more: https://go.microsoft.com/fwlink/?linkid=870924 Comment: Updated per IL TRM v10
Note on O861: [Threaded comment] Your version of Excel allows you to read this threaded comment; however, any edits to it will get removed if the file is opened in a newer version of Excel. Learn more: https://go.microsoft.com/fwlink/?linkid=870924 Comment: Updated IL TRM v11
Note on O865: [Threaded comment] Your version of Excel allows you to read this threaded comment; however, any edits to it will get removed if the file is opened in a newer version of Excel. Learn more: https://go.microsoft.com/fwlink/?linkid=870924 Comment: Updated IL TRM v11
Note on O866: [Threaded comment] Your version of Excel allows you to read this threaded comment; however, any edits to it will get removed if the file is opened in a newer version of Excel. Learn more: https://go.microsoft.com/fwlink/?linkid=870924 Comment: Updated IL TRM v11
Note on O872: [Threaded comment] Your version of Excel allows you to read this threaded comment; however, any edits to it will get removed if the file is opened in a newer version of Excel. Learn more: https://go.microsoft.com/fwlink/?linkid=870924 Comment: Updated IL TRM v11
Note on O888: [Threaded comment] Your version of Excel allows you to read this threaded comment; however, any edits to it will get removed if the file is opened in a newer version of Excel. Learn more: https://go.microsoft.com/fwlink/?linkid=870924 Comment: Updated per IL TRM v10
Note on O919: [Threaded comment] Your version of Excel allows you to read this threaded comment; however, any edits to it will get removed if the file is opened in a newer version of Excel. Learn more: https://go.microsoft.com/fwlink/?linkid=870924 Comment: Updated per IL TRM v10
Note on O923: [Threaded comment] Your version of Excel allows you to read this threaded comment; however, any edits to it will get removed if the file is opened in a newer version of Excel. Learn more: https://go.microsoft.com/fwlink/?linkid=870924 Comment: Updated IL TRM v11
Note on O927: [Threaded comment] Your version of Excel allows you to read this threaded comment; however, any edits to it will get removed if the file is opened in a newer version of Excel. Learn more: https://go.microsoft.com/fwlink/?linkid=870924 Comment: Updated IL TRM v11
Note on O934: [Threaded comment] Your version of Excel allows you to read this threaded comment; however, any edits to it will get removed if the file is opened in a newer version of Excel. Learn more: https://go.microsoft.com/fwlink/?linkid=870924 Comment: Updated IL TRM v11
Note on O1259: [Threaded comment] Your version of Excel allows you to read this threaded comment; however, any edits to it will get removed if the file is opened in a newer version of Excel. Learn more: https://go.microsoft.com/fwlink/?linkid=870924 Comment: Updated per IL TRM v10
Note on O1290: [Threaded comment] Your version of Excel allows you to read this threaded comment; however, any edits to it will get removed if the file is opened in a newer version of Excel. Learn more: https://go.microsoft.com/fwlink/?linkid=870924 Comment: Updated per IL TRM v10
Note on O1299: [Threaded comment] Your version of Excel allows you to read this threaded comment; however, any edits to it will get removed if the file is opened in a newer version of Excel. Learn more: https://go.microsoft.com/fwlink/?linkid=870924 Comment: Updated IL TRM v11
Note on O1321: [Threaded comment] Your version of Excel allows you to read this threaded comment; however, any edits to it will get removed if the file is opened in a newer version of Excel. Learn more: https://go.microsoft.com/fwlink/?linkid=870924 Comment: Updated per IL TRM v10
Note on O1352: [Threaded comment] Your version of Excel allows you to read this threaded comment; however, any edits to it will get removed if the file is opened in a newer version of Excel. Learn more: https://go.microsoft.com/fwlink/?linkid=870924 Comment: Updated per IL TRM v10
Note on O1361: [Threaded comment] Your version of Excel allows you to read this threaded comment; however, any edits to it will get removed if the file is opened in a newer version of Excel. Learn more: https://go.microsoft.com/fwlink/?linkid=870924 Comment: Updated IL TRM v11
Note on O1383: [Threaded comment] Your version of Excel allows you to read this threaded comment; however, any edits to it will get removed if the file is opened in a newer version of Excel. Learn more: https://go.microsoft.com/fwlink/?linkid=870924 Comment: Updated per IL TRM v10
Note on O1414: [Threaded comment] Your version of Excel allows you to read this threaded comment; however, any edits to it will get removed if the file is opened in a newer version of Excel. Learn more: https://go.microsoft.com/fwlink/?linkid=870924 Comment: Updated per IL TRM v10
Note on O1786: [Threaded comment] Your version of Excel allows you to read this threaded comment; however, any edits to it will get removed if the file is opened in a newer version of Excel. Learn more: https://go.microsoft.com/fwlink/?linkid=870924 Comment: Updated per IL TRM v10
Note on O1817: [Threaded comment] Your version of Excel allows you to read this threaded comment; however, any edits to it will get removed if the file is opened in a newer version of Excel. Learn more: https://go.microsoft.com/fwlink/?linkid=870924 Comment: Updated per IL TRM v10
Note on O1826: [Threaded comment] Your version of Excel allows you to read this threaded comment; however, any edits to it will get removed if the file is opened in a newer version of Excel. Learn more: https://go.microsoft.com/fwlink/?linkid=870924 Comment: Updated IL TRM v11
Note on O1848: [Threaded comment] Your version of Excel allows you to read this threaded comment; however, any edits to it will get removed if the file is opened in a newer version of Excel. Learn more: https://go.microsoft.com/fwlink/?linkid=870924 Comment: Updated per IL TRM v10
Note on O1879: [Threaded comment] Your version of Excel allows you to read this threaded comment; however, any edits to it will get removed if the file is opened in a newer version of Excel. Learn more: https://go.microsoft.com/fwlink/?linkid=870924 Comment: Updated per IL TRM v10
Note on O1888: [Threaded comment] Your version of Excel allows you to read this threaded comment; however, any edits to it will get removed if the file is opened in a newer version of Excel. Learn more: https://go.microsoft.com/fwlink/?linkid=870924 Comment: Updated IL TRM v11
Note on O1910: [Threaded comment] Your version of Excel allows you to read this threaded comment; however, any edits to it will get removed if the file is opened in a newer version of Excel. Learn more: https://go.microsoft.com/fwlink/?linkid=870924 Comment: Updated per IL TRM v10
Note on O1941: [Threaded comment] Your version of Excel allows you to read this threaded comment; however, any edits to it will get removed if the file is opened in a newer version of Excel. Learn more: https://go.microsoft.com/fwlink/?linkid=870924 Comment: Updated per IL TRM v10
Note on O1949: [Threaded comment] Your version of Excel allows you to read this threaded comment; however, any edits to it will get removed if the file is opened in a newer version of Excel. Learn more: https://go.microsoft.com/fwlink/?linkid=870924 Comment: Updated IL TRM v11
Note on O1956: [Threaded comment] Your version of Excel allows you to read this threaded comment; however, any edits to it will get removed if the file is opened in a newer version of Excel. Learn more: https://go.microsoft.com/fwlink/?linkid=870924 Comment: Updated IL TRM v11
Note on O2036: [Threaded comment] Your version of Excel allows you to read this threaded comment; however, any edits to it will get removed if the file is opened in a newer version of Excel. Learn more: https://go.microsoft.com/fwlink/?linkid=870924 Comment: Updated per IL TRM v11
Note on O2049: [Threaded comment] Your version of Excel allows you to read this threaded comment; however, any edits to it will get removed if the file is opened in a newer version of Excel. Learn more: https://go.microsoft.com/fwlink/?linkid=870924 Comment: Updated per IL TRM v11
Note on O2161: [Threaded comment] Your version of Excel allows you to read this threaded comment; however, any edits to it will get removed if the file is opened in a newer version of Excel. Learn more: https://go.microsoft.com/fwlink/?linkid=870924 Comment: Updated per IL TRM v10
Note on O5671: [Threaded comment] Your version of Excel allows you to read this threaded comment; however, any edits to it will get removed if the file is opened in a newer version of Excel. Learn more: https://go.microsoft.com/fwlink/?linkid=870924 Comment: Updated IL TRM v11
Note on O5673: [Threaded comment] Your version of Excel allows you to read this threaded comment; however, any edits to it will get removed if the file is opened in a newer version of Excel. Learn more: https://go.microsoft.com/fwlink/?linkid=870924 Comment: Updated IL TRM v11
Note on O5686: [Threaded comment] Your version of Excel allows you to read this threaded comment; however, any edits to it will get removed if the file is opened in a newer version of Excel. Learn more: https://go.microsoft.com/fwlink/?linkid=870924 Comment: Updated per IL TRM v10 Reply: Updated IL TRM v11
Note on O5720: [Threaded comment] Your version of Excel allows you to read this threaded comment; however, any edits to it will get removed if the file is opened in a newer version of Excel. Learn more: https://go.microsoft.com/fwlink/?linkid=870924 Comment: Updated IL TRM v11
Note on O5722: [Threaded comment] Your version of Excel allows you to read this threaded comment; however, any edits to it will get removed if the file is opened in a newer version of Excel. Learn more: https://go.microsoft.com/fwlink/?linkid=870924 Comment: Updated IL TRM v11
Note on O5735: [Threaded comment] Your version of Excel allows you to read this threaded comment; however, any edits to it will get removed if the file is opened in a newer version of Excel. Learn more: https://go.microsoft.com/fwlink/?linkid=870924 Comment: Updated per IL TRM v10 Reply: Updated IL TRM v11
Note on O5750: [Threaded comment] Your version of Excel allows you to read this threaded comment; however, any edits to it will get removed if the file is opened in a newer version of Excel. Learn more: https://go.microsoft.com/fwlink/?linkid=870924 Comment: Updated per IL TRM v10
Note on O5781: [Threaded comment] Your version of Excel allows you to read this threaded comment; however, any edits to it will get removed if the file is opened in a newer version of Excel. Learn more: https://go.microsoft.com/fwlink/?linkid=870924 Comment: Updated per IL TRM v10
Note on O5789: [Threaded comment] Your version of Excel allows you to read this threaded comment; however, any edits to it will get removed if the file is opened in a newer version of Excel. Learn more: https://go.microsoft.com/fwlink/?linkid=870924 Comment: Updated IL TRM v11
Note on O5790: [Threaded comment] Your version of Excel allows you to read this threaded comment; however, any edits to it will get removed if the file is opened in a newer version of Excel. Learn more: https://go.microsoft.com/fwlink/?linkid=870924 Comment: Updated IL TRM v11
Note on O5796: [Threaded comment] Your version of Excel allows you to read this threaded comment; however, any edits to it will get removed if the file is opened in a newer version of Excel. Learn more: https://go.microsoft.com/fwlink/?linkid=870924 Comment: Updated IL TRM v11
Note on O5812: [Threaded comment] Your version of Excel allows you to read this threaded comment; however, any edits to it will get removed if the file is opened in a newer version of Excel. Learn more: https://go.microsoft.com/fwlink/?linkid=870924 Comment: Updated per IL TRM v10
Note on O5843: [Threaded comment] Your version of Excel allows you to read this threaded comment; however, any edits to it will get removed if the file is opened in a newer version of Excel. Learn more: https://go.microsoft.com/fwlink/?linkid=870924 Comment: Updated per IL TRM v10
Note on O5851: [Threaded comment] Your version of Excel allows you to read this threaded comment; however, any edits to it will get removed if the file is opened in a newer version of Excel. Learn more: https://go.microsoft.com/fwlink/?linkid=870924 Comment: Updated IL TRM v11
Note on O5852: [Threaded comment] Your version of Excel allows you to read this threaded comment; however, any edits to it will get removed if the file is opened in a newer version of Excel. Learn more: https://go.microsoft.com/fwlink/?linkid=870924 Comment: Updated IL TRM v11
Note on O5858: [Threaded comment] Your version of Excel allows you to read this threaded comment; however, any edits to it will get removed if the file is opened in a newer version of Excel. Learn more: https://go.microsoft.com/fwlink/?linkid=870924 Comment: Updated IL TRM v11
Note on O5874: [Threaded comment] Your version of Excel allows you to read this threaded comment; however, any edits to it will get removed if the file is opened in a newer version of Excel. Learn more: https://go.microsoft.com/fwlink/?linkid=870924 Comment: Updated per IL TRM v10
Note on O5905: [Threaded comment] Your version of Excel allows you to read this threaded comment; however, any edits to it will get removed if the file is opened in a newer version of Excel. Learn more: https://go.microsoft.com/fwlink/?linkid=870924 Comment: Updated per IL TRM v10
Note on O5913: [Threaded comment] Your version of Excel allows you to read this threaded comment; however, any edits to it will get removed if the file is opened in a newer version of Excel. Learn more: https://go.microsoft.com/fwlink/?linkid=870924 Comment: Updated IL TRM v11
Note on O5920: [Threaded comment] Your version of Excel allows you to read this threaded comment; however, any edits to it will get removed if the file is opened in a newer version of Excel. Learn more: https://go.microsoft.com/fwlink/?linkid=870924 Comment: Updated IL TRM v11
Note on O5936: [Threaded comment] Your version of Excel allows you to read this threaded comment; however, any edits to it will get removed if the file is opened in a newer version of Excel. Learn more: https://go.microsoft.com/fwlink/?linkid=870924 Comment: Updated per IL TRM v10
Note on O5967: [Threaded comment] Your version of Excel allows you to read this threaded comment; however, any edits to it will get removed if the file is opened in a newer version of Excel. Learn more: https://go.microsoft.com/fwlink/?linkid=870924 Comment: Updated per IL TRM v10
Note on O5975: [Threaded comment] Your version of Excel allows you to read this threaded comment; however, any edits to it will get removed if the file is opened in a newer version of Excel. Learn more: https://go.microsoft.com/fwlink/?linkid=870924 Comment: Updated IL TRM v11
Note on O5982: [Threaded comment] Your version of Excel allows you to read this threaded comment; however, any edits to it will get removed if the file is opened in a newer version of Excel. Learn more: https://go.microsoft.com/fwlink/?linkid=870924 Comment: Updated IL TRM v11
Note on O6030: [Threaded comment] Your version of Excel allows you to read this threaded comment; however, any edits to it will get removed if the file is opened in a newer version of Excel. Learn more: https://go.microsoft.com/fwlink/?linkid=870924 Comment: Updated per IL TRM v10
Note on O6061: [Threaded comment] Your version of Excel allows you to read this threaded comment; however, any edits to it will get removed if the file is opened in a newer version of Excel. Learn more: https://go.microsoft.com/fwlink/?linkid=870924 Comment: Updated per IL TRM v10
Note on O6092: [Threaded comment] Your version of Excel allows you to read this threaded comment; however, any edits to it will get removed if the file is opened in a newer version of Excel. Learn more: https://go.microsoft.com/fwlink/?linkid=870924 Comment: Updated per IL TRM v10
Note on O6372: [Threaded comment] Your version of Excel allows you to read this threaded comment; however, any edits to it will get removed if the file is opened in a newer version of Excel. Learn more: https://go.microsoft.com/fwlink/?linkid=870924 Comment: Updated IL TRM v11
Note on O6387: [Threaded comment] Your version of Excel allows you to read this threaded comment; however, any edits to it will get removed if the file is opened in a newer version of Excel. Learn more: https://go.microsoft.com/fwlink/?linkid=870924 Comment: Updated per IL TRM v10 Reply: Updated IL TRM v11
Note on O6402: [Threaded comment] Your version of Excel allows you to read this threaded comment; however, any edits to it will get removed if the file is opened in a newer version of Excel. Learn more: https://go.microsoft.com/fwlink/?linkid=870924 Comment: Updated per IL TRM v10
Note on O6433: [Threaded comment] Your version of Excel allows you to read this threaded comment; however, any edits to it will get removed if the file is opened in a newer version of Excel. Learn more: https://go.microsoft.com/fwlink/?linkid=870924 Comment: Updated per IL TRM v10
Note on O6437: [Threaded comment] Your version of Excel allows you to read this threaded comment; however, any edits to it will get removed if the file is opened in a newer version of Excel. Learn more: https://go.microsoft.com/fwlink/?linkid=870924 Comment: Updated IL TRM v11
Note on O6441: [Threaded comment] Your version of Excel allows you to read this threaded comment; however, any edits to it will get removed if the file is opened in a newer version of Excel. Learn more: https://go.microsoft.com/fwlink/?linkid=870924 Comment: Updated IL TRM v11
Note on O6442: [Threaded comment] Your version of Excel allows you to read this threaded comment; however, any edits to it will get removed if the file is opened in a newer version of Excel. Learn more: https://go.microsoft.com/fwlink/?linkid=870924 Comment: Updated IL TRM v11
Note on O6448: [Threaded comment] Your version of Excel allows you to read this threaded comment; however, any edits to it will get removed if the file is opened in a newer version of Excel. Learn more: https://go.microsoft.com/fwlink/?linkid=870924 Comment: Updated IL TRM v11
Note on O6464: [Threaded comment] Your version of Excel allows you to read this threaded comment; however, any edits to it will get removed if the file is opened in a newer version of Excel. Learn more: https://go.microsoft.com/fwlink/?linkid=870924 Comment: Updated per IL TRM v10
Note on O6495: [Threaded comment] Your version of Excel allows you to read this threaded comment; however, any edits to it will get removed if the file is opened in a newer version of Excel. Learn more: https://go.microsoft.com/fwlink/?linkid=870924 Comment: Updated per IL TRM v10
Note on O6499: [Threaded comment] Your version of Excel allows you to read this threaded comment; however, any edits to it will get removed if the file is opened in a newer version of Excel. Learn more: https://go.microsoft.com/fwlink/?linkid=870924 Comment: Updated IL TRM v11
Note on O6503: [Threaded comment] Your version of Excel allows you to read this threaded comment; however, any edits to it will get removed if the file is opened in a newer version of Excel. Learn more: https://go.microsoft.com/fwlink/?linkid=870924 Comment: Updated IL TRM v11
Note on O6510: [Threaded comment] Your version of Excel allows you to read this threaded comment; however, any edits to it will get removed if the file is opened in a newer version of Excel. Learn more: https://go.microsoft.com/fwlink/?linkid=870924 Comment: Updated IL TRM v11
Note on O6716: [Threaded comment] Your version of Excel allows you to read this threaded comment; however, any edits to it will get removed if the file is opened in a newer version of Excel. Learn more: https://go.microsoft.com/fwlink/?linkid=870924 Comment: Added IL TRM v11
Note on O6719: [Threaded comment] Your version of Excel allows you to read this threaded comment; however, any edits to it will get removed if the file is opened in a newer version of Excel. Learn more: https://go.microsoft.com/fwlink/?linkid=870924 Comment: Updated IL TRM v11
Note on O6721: [Threaded comment] Your version of Excel allows you to read this threaded comment; however, any edits to it will get removed if the file is opened in a newer version of Excel. Learn more: https://go.microsoft.com/fwlink/?linkid=870924 Comment: Updated IL TRM v11
Note on O6729: [Threaded comment] Your version of Excel allows you to read this threaded comment; however, any edits to it will get removed if the file is opened in a newer version of Excel. Learn more: https://go.microsoft.com/fwlink/?linkid=870924 Comment: Updated IL TRM v11
Note on O6757: [Threaded comment] Your version of Excel allows you to read this threaded comment; however, any edits to it will get removed if the file is opened in a newer version of Excel. Learn more: https://go.microsoft.com/fwlink/?linkid=870924 Comment: Updated per IL TRM v11
Note on O6758: [Threaded comment] Your version of Excel allows you to read this threaded comment; however, any edits to it will get removed if the file is opened in a newer version of Excel. Learn more: https://go.microsoft.com/fwlink/?linkid=870924 Comment: Updated per IL TRM v10 Reply: Updated per IL TRM v11
Note on O6764: [Threaded comment] Your version of Excel allows you to read this threaded comment; however, any edits to it will get removed if the file is opened in a newer version of Excel. Learn more: https://go.microsoft.com/fwlink/?linkid=870924 Comment: Updated per IL TRM v10
Note on O6787: [Threaded comment] Your version of Excel allows you to read this threaded comment; however, any edits to it will get removed if the file is opened in a newer version of Excel. Learn more: https://go.microsoft.com/fwlink/?linkid=870924 Comment: Updated per IL TRM v11
Note on O6788: [Threaded comment] Your version of Excel allows you to read this threaded comment; however, any edits to it will get removed if the file is opened in a newer version of Excel. Learn more: https://go.microsoft.com/fwlink/?linkid=870924 Comment: Updated per IL TRM v10 Reply: Updated per IL TRM v11
Note on O6794: [Threaded comment] Your version of Excel allows you to read this threaded comment; however, any edits to it will get removed if the file is opened in a newer version of Excel. Learn more: https://go.microsoft.com/fwlink/?linkid=870924 Comment: Updated per IL TRM v10
Note on O6817: [Threaded comment] Your version of Excel allows you to read this threaded comment; however, any edits to it will get removed if the file is opened in a newer version of Excel. Learn more: https://go.microsoft.com/fwlink/?linkid=870924 Comment: Updated per IL TRM v11
Note on O6818: [Threaded comment] Your version of Excel allows you to read this threaded comment; however, any edits to it will get removed if the file is opened in a newer version of Excel. Learn more: https://go.microsoft.com/fwlink/?linkid=870924 Comment: Updated per IL TRM v10 Reply: Updated per IL TRM v11
Note on O6826: [Threaded comment] Your version of Excel allows you to read this threaded comment; however, any edits to it will get removed if the file is opened in a newer version of Excel. Learn more: https://go.microsoft.com/fwlink/?linkid=870924 Comment: Updated per IL TRM v10
Note on O6855: [Threaded comment] Your version of Excel allows you to read this threaded comment; however, any edits to it will get removed if the file is opened in a newer version of Excel. Learn more: https://go.microsoft.com/fwlink/?linkid=870924 Comment: Updated per IL TRM v10
Note on O6905: [Threaded comment] Your version of Excel allows you to read this threaded comment; however, any edits to it will get removed if the file is opened in a newer version of Excel. Learn more: https://go.microsoft.com/fwlink/?linkid=870924 Comment: Updated per IL TRM v10
Note on O6935: [Threaded comment] Your version of Excel allows you to read this threaded comment; however, any edits to it will get removed if the file is opened in a newer version of Excel. Learn more: https://go.microsoft.com/fwlink/?linkid=870924 Comment: Updated per IL TRM v10
Note on O6965: [Threaded comment] Your version of Excel allows you to read this threaded comment; however, any edits to it will get removed if the file is opened in a newer version of Excel. Learn more: https://go.microsoft.com/fwlink/?linkid=870924 Comment: Updated per IL TRM v10
Note on O7004: [Threaded comment] Your version of Excel allows you to read this threaded comment; however, any edits to it will get removed if the file is opened in a newer version of Excel. Learn more: https://go.microsoft.com/fwlink/?linkid=870924 Comment: Updated per IL TRM v10
Note on O7595: [Threaded comment] Your version of Excel allows you to read this threaded comment; however, any edits to it will get removed if the file is opened in a newer version of Excel. Learn more: https://go.microsoft.com/fwlink/?linkid=870924 Comment: Updated per ODC recommendation.
Note on O7602: [Threaded comment] Your version of Excel allows you to read this threaded comment; however, any edits to it will get removed if the file is opened in a newer version of Excel. Learn more: https://go.microsoft.com/fwlink/?linkid=870924 Comment: Updated per IL TRM v10
Note on O8580: [Threaded comment] Your version of Excel allows you to read this threaded comment; however, any edits to it will get removed if the file is opened in a newer version of Excel. Learn more: https://go.microsoft.com/fwlink/?linkid=870924 Comment: For direct install the actual full equipment and installation cost (including labor) and for kits the actual full equipment cost should be used
Note on O8693: [Threaded comment] Your version of Excel allows you to read this threaded comment; however, any edits to it will get removed if the file is opened in a newer version of Excel. Learn more: https://go.microsoft.com/fwlink/?linkid=870924 Comment: Updated per IL TRM v11
Note on O8926: [Threaded comment] Your version of Excel allows you to read this threaded comment; however, any edits to it will get removed if the file is opened in a newer version of Excel. Learn more: https://go.microsoft.com/fwlink/?linkid=870924 Comment: Updated per IL TRM v11
Note on O8927: [Threaded comment] Your version of Excel allows you to read this threaded comment; however, any edits to it will get removed if the file is opened in a newer version of Excel. Learn more: https://go.microsoft.com/fwlink/?linkid=870924 Comment: Updated per IL TRM v10 Reply: Updated per IL TRM v11
Note on O8933: [Threaded comment] Your version of Excel allows you to read this threaded comment; however, any edits to it will get removed if the file is opened in a newer version of Excel. Learn more: https://go.microsoft.com/fwlink/?linkid=870924 Comment: Updated per IL TRM v10
Note on O8956: [Threaded comment] Your version of Excel allows you to read this threaded comment; however, any edits to it will get removed if the file is opened in a newer version of Excel. Learn more: https://go.microsoft.com/fwlink/?linkid=870924 Comment: Updated per IL TRM v11
Note on O8957: [Threaded comment] Your version of Excel allows you to read this threaded comment; however, any edits to it will get removed if the file is opened in a newer version of Excel. Learn more: https://go.microsoft.com/fwlink/?linkid=870924 Comment: Updated per IL TRM v10 Reply: Updated per IL TRM v11
Note on O8963: [Threaded comment] Your version of Excel allows you to read this threaded comment; however, any edits to it will get removed if the file is opened in a newer version of Excel. Learn more: https://go.microsoft.com/fwlink/?linkid=870924 Comment: Updated per IL TRM v10
Note on O8986: [Threaded comment] Your version of Excel allows you to read this threaded comment; however, any edits to it will get removed if the file is opened in a newer version of Excel. Learn more: https://go.microsoft.com/fwlink/?linkid=870924 Comment: Updated per IL TRM v11
Note on O8987: [Threaded comment] Your version of Excel allows you to read this threaded comment; however, any edits to it will get removed if the file is opened in a newer version of Excel. Learn more: https://go.microsoft.com/fwlink/?linkid=870924 Comment: Updated per IL TRM v10 Reply: Updated per IL TRM v11
Note on O8995: [Threaded comment] Your version of Excel allows you to read this threaded comment; however, any edits to it will get removed if the file is opened in a newer version of Excel. Learn more: https://go.microsoft.com/fwlink/?linkid=870924 Comment: Updated per IL TRM v10
Note on O9043: [Threaded comment] Your version of Excel allows you to read this threaded comment; however, any edits to it will get removed if the file is opened in a newer version of Excel. Learn more: https://go.microsoft.com/fwlink/?linkid=870924 Comment: Updated per IL TRM v10
Note on O9073: [Threaded comment] Your version of Excel allows you to read this threaded comment; however, any edits to it will get removed if the file is opened in a newer version of Excel. Learn more: https://go.microsoft.com/fwlink/?linkid=870924 Comment: Updated per IL TRM v10
Note on O9103: [Threaded comment] Your version of Excel allows you to read this threaded comment; however, any edits to it will get removed if the file is opened in a newer version of Excel. Learn more: https://go.microsoft.com/fwlink/?linkid=870924 Comment: Updated per IL TRM v10
Note on O9502: [Threaded comment] Your version of Excel allows you to read this threaded comment; however, any edits to it will get removed if the file is opened in a newer version of Excel. Learn more: https://go.microsoft.com/fwlink/?linkid=870924 Comment: Updated per ODC recommendation.
Note on O9509: [Threaded comment] Your version of Excel allows you to read this threaded comment; however, any edits to it will get removed if the file is opened in a newer version of Excel. Learn more: https://go.microsoft.com/fwlink/?linkid=870924 Comment: Updated per IL TRM v10
Note on O10495: [Threaded comment] Your version of Excel allows you to read this threaded comment; however, any edits to it will get removed if the file is opened in a newer version of Excel. Learn more: https://go.microsoft.com/fwlink/?linkid=870924 Comment: Updated per IL TRM v11
Note on O10496: [Threaded comment] Your version of Excel allows you to read this threaded comment; however, any edits to it will get removed if the file is opened in a newer version of Excel. Learn more: https://go.microsoft.com/fwlink/?linkid=870924 Comment: Updated per IL TRM v10 Reply: Updated per IL TRM v11
Note on O10502: [Threaded comment] Your version of Excel allows you to read this threaded comment; however, any edits to it will get removed if the file is opened in a newer version of Excel. Learn more: https://go.microsoft.com/fwlink/?linkid=870924 Comment: Updated per IL TRM v10
Note on O10525: [Threaded comment] Your version of Excel allows you to read this threaded comment; however, any edits to it will get removed if the file is opened in a newer version of Excel. Learn more: https://go.microsoft.com/fwlink/?linkid=870924 Comment: Updated per IL TRM v11
Note on O10526: [Threaded comment] Your version of Excel allows you to read this threaded comment; however, any edits to it will get removed if the file is opened in a newer version of Excel. Learn more: https://go.microsoft.com/fwlink/?linkid=870924 Comment: Updated per IL TRM v10 Reply: Updated per IL TRM v11
Note on O10532: [Threaded comment] Your version of Excel allows you to read this threaded comment; however, any edits to it will get removed if the file is opened in a newer version of Excel. Learn more: https://go.microsoft.com/fwlink/?linkid=870924 Comment: Updated per IL TRM v10
Note on O10555: [Threaded comment] Your version of Excel allows you to read this threaded comment; however, any edits to it will get removed if the file is opened in a newer version of Excel. Learn more: https://go.microsoft.com/fwlink/?linkid=870924 Comment: Updated per IL TRM v11
Note on O10556: [Threaded comment] Your version of Excel allows you to read this threaded comment; however, any edits to it will get removed if the file is opened in a newer version of Excel. Learn more: https://go.microsoft.com/fwlink/?linkid=870924 Comment: Updated per IL TRM v10 Reply: Updated per IL TRM v11
Note on O10564: [Threaded comment] Your version of Excel allows you to read this threaded comment; however, any edits to it will get removed if the file is opened in a newer version of Excel. Learn more: https://go.microsoft.com/fwlink/?linkid=870924 Comment: Updated per IL TRM v10
Note on O10707: [Threaded comment] Your version of Excel allows you to read this threaded comment; however, any edits to it will get removed if the file is opened in a newer version of Excel. Learn more: https://go.microsoft.com/fwlink/?linkid=870924 Comment: Updated per ODC recommendation.
Note on O10714: [Threaded comment] Your version of Excel allows you to read this threaded comment; however, any edits to it will get removed if the file is opened in a newer version of Excel. Learn more: https://go.microsoft.com/fwlink/?linkid=870924 Comment: Updated per IL TRM v10
Note on O11863: [Threaded comment] Your version of Excel allows you to read this threaded comment; however, any edits to it will get removed if the file is opened in a newer version of Excel. Learn more: https://go.microsoft.com/fwlink/?linkid=870924 Comment: 0 for ROF
Note on O11869: [Threaded comment] Your version of Excel allows you to read this threaded comment; however, any edits to it will get removed if the file is opened in a newer version of Excel. Learn more: https://go.microsoft.com/fwlink/?linkid=870924 Comment: Changed from 4 to 0 due to ROF
Note on O11892: [Threaded comment] Your version of Excel allows you to read this threaded comment; however, any edits to it will get removed if the file is opened in a newer version of Excel. Learn more: https://go.microsoft.com/fwlink/?linkid=870924 Comment: 0 for ROF
Note on O12063: [Threaded comment] Your version of Excel allows you to read this threaded comment; however, any edits to it will get removed if the file is opened in a newer version of Excel. Learn more: https://go.microsoft.com/fwlink/?linkid=870924 Comment: For direct install the actual full equipment and installation cost (including labor) and for kits the actual full equipment cost should be used
Note on O12115: [Threaded comment] Your version of Excel allows you to read this threaded comment; however, any edits to it will get removed if the file is opened in a newer version of Excel. Learn more: https://go.microsoft.com/fwlink/?linkid=870924 Comment: Updated IL TRM v11
Note on O12130: [Threaded comment] Your version of Excel allows you to read this threaded comment; however, any edits to it will get removed if the file is opened in a newer version of Excel. Learn more: https://go.microsoft.com/fwlink/?linkid=870924 Comment: Updated per IL TRM v10 Reply: Updated IL TRM v11
Note on O12134: [Threaded comment] Your version of Excel allows you to read this threaded comment; however, any edits to it will get removed if the file is opened in a newer version of Excel. Learn more: https://go.microsoft.com/fwlink/?linkid=870924 Comment: Updated per IL TRM v11
Note on O12135: [Threaded comment] Your version of Excel allows you to read this threaded comment; however, any edits to it will get removed if the file is opened in a newer version of Excel. Learn more: https://go.microsoft.com/fwlink/?linkid=870924 Comment: Updated per IL TRM v10 Reply: Updated per IL TRM v11
Note on O12141: [Threaded comment] Your version of Excel allows you to read this threaded comment; however, any edits to it will get removed if the file is opened in a newer version of Excel. Learn more: https://go.microsoft.com/fwlink/?linkid=870924 Comment: Updated per IL TRM v10
Note on O12164: [Threaded comment] Your version of Excel allows you to read this threaded comment; however, any edits to it will get removed if the file is opened in a newer version of Excel. Learn more: https://go.microsoft.com/fwlink/?linkid=870924 Comment: Updated per IL TRM v11
Note on O12165: [Threaded comment] Your version of Excel allows you to read this threaded comment; however, any edits to it will get removed if the file is opened in a newer version of Excel. Learn more: https://go.microsoft.com/fwlink/?linkid=870924 Comment: Updated per IL TRM v10 Reply: Updated per IL TRM v11
Note on O12173: [Threaded comment] Your version of Excel allows you to read this threaded comment; however, any edits to it will get removed if the file is opened in a newer version of Excel. Learn more: https://go.microsoft.com/fwlink/?linkid=870924 Comment: Updated per IL TRM v10
Note on O12313: [Threaded comment] Your version of Excel allows you to read this threaded comment; however, any edits to it will get removed if the file is opened in a newer version of Excel. Learn more: https://go.microsoft.com/fwlink/?linkid=870924 Comment: Updated per IL TRM v10
Note on O12338: [Threaded comment] Your version of Excel allows you to read this threaded comment; however, any edits to it will get removed if the file is opened in a newer version of Excel. Learn more: https://go.microsoft.com/fwlink/?linkid=870924 Comment: Updated per IL TRM v10
Note on O12482: [Threaded comment] Your version of Excel allows you to read this threaded comment; however, any edits to it will get removed if the file is opened in a newer version of Excel. Learn more: https://go.microsoft.com/fwlink/?linkid=870924 Comment: Updated per IL TRM v10
Note on O13020: [Threaded comment] Your version of Excel allows you to read this threaded comment; however, any edits to it will get removed if the file is opened in a newer version of Excel. Learn more: https://go.microsoft.com/fwlink/?linkid=870924 Comment: Updated IL TRM v11
Note on O13022: [Threaded comment] Your version of Excel allows you to read this threaded comment; however, any edits to it will get removed if the file is opened in a newer version of Excel. Learn more: https://go.microsoft.com/fwlink/?linkid=870924 Comment: Updated IL TRM v11
Note on O13035: [Threaded comment] Your version of Excel allows you to read this threaded comment; however, any edits to it will get removed if the file is opened in a newer version of Excel. Learn more: https://go.microsoft.com/fwlink/?linkid=870924 Comment: Updated per IL TRM v10 Reply: Updated IL TRM v11
Note on O13376: [Threaded comment] Your version of Excel allows you to read this threaded comment; however, any edits to it will get removed if the file is opened in a newer version of Excel. Learn more: https://go.microsoft.com/fwlink/?linkid=870924 Comment: Updated per IL TRM v11
Note on O13643: [Threaded comment] Your version of Excel allows you to read this threaded comment; however, any edits to it will get removed if the file is opened in a newer version of Excel. Learn more: https://go.microsoft.com/fwlink/?linkid=870924 Comment: Updated per IL TRM v11
Note on O13656: [Threaded comment] Your version of Excel allows you to read this threaded comment; however, any edits to it will get removed if the file is opened in a newer version of Excel. Learn more: https://go.microsoft.com/fwlink/?linkid=870924 Comment: Updated per IL TRM v11
Note on O13768: [Threaded comment] Your version of Excel allows you to read this threaded comment; however, any edits to it will get removed if the file is opened in a newer version of Excel. Learn more: https://go.microsoft.com/fwlink/?linkid=870924 Comment: Updated per IL TRM v10
Note on O17510: [Threaded comment] Your version of Excel allows you to read this threaded comment; however, any edits to it will get removed if the file is opened in a newer version of Excel. Learn more: https://go.microsoft.com/fwlink/?linkid=870924 Comment: Updated IL TRM v11
Note on O17634: [Threaded comment] Your version of Excel allows you to read this threaded comment; however, any edits to it will get removed if the file is opened in a newer version of Excel. Learn more: https://go.microsoft.com/fwlink/?linkid=870924 Comment: Updated IL TRM v11
Note on O17758: [Threaded comment] Your version of Excel allows you to read this threaded comment; however, any edits to it will get removed if the file is opened in a newer version of Excel. Learn more: https://go.microsoft.com/fwlink/?linkid=870924 Comment: Updated IL TRM v11
Note on O17882: [Threaded comment] Your version of Excel allows you to read this threaded comment; however, any edits to it will get removed if the file is opened in a newer version of Excel. Learn more: https://go.microsoft.com/fwlink/?linkid=870924 Comment: Updated IL TRM v11
Note on O18006: [Threaded comment] Your version of Excel allows you to read this threaded comment; however, any edits to it will get removed if the file is opened in a newer version of Excel. Learn more: https://go.microsoft.com/fwlink/?linkid=870924 Comment: Updated IL TRM v11
Note on O18950: [Threaded comment] Your version of Excel allows you to read this threaded comment; however, any edits to it will get removed if the file is opened in a newer version of Excel. Learn more: https://go.microsoft.com/fwlink/?linkid=870924 Comment: Updated IL TRM v11
Note on O19070: [Threaded comment] Your version of Excel allows you to read this threaded comment; however, any edits to it will get removed if the file is opened in a newer version of Excel. Learn more: https://go.microsoft.com/fwlink/?linkid=870924 Comment: Updated IL TRM v11
Note on O19190: [Threaded comment] Your version of Excel allows you to read this threaded comment; however, any edits to it will get removed if the file is opened in a newer version of Excel. Learn more: https://go.microsoft.com/fwlink/?linkid=870924 Comment: Updated IL TRM v11
Note on O19310: [Threaded comment] Your version of Excel allows you to read this threaded comment; however, any edits to it will get removed if the file is opened in a newer version of Excel. Learn more: https://go.microsoft.com/fwlink/?linkid=870924 Comment: Updated IL TRM v11
Note on O19590: [Threaded comment] Your version of Excel allows you to read this threaded comment; however, any edits to it will get removed if the file is opened in a newer version of Excel. Learn more: https://go.microsoft.com/fwlink/?linkid=870924 Comment: Updated IL TRM v11
Note on O19750: [Threaded comment] Your version of Excel allows you to read this threaded comment; however, any edits to it will get removed if the file is opened in a newer version of Excel. Learn more: https://go.microsoft.com/fwlink/?linkid=870924 Comment: Updated IL TRM v11
Note on O19910: [Threaded comment] Your version of Excel allows you to read this threaded comment; however, any edits to it will get removed if the file is opened in a newer version of Excel. Learn more: https://go.microsoft.com/fwlink/?linkid=870924 Comment: Updated IL TRM v11
Note on O20190: [Threaded comment] Your version of Excel allows you to read this threaded comment; however, any edits to it will get removed if the file is opened in a newer version of Excel. Learn more: https://go.microsoft.com/fwlink/?linkid=870924 Comment: Updated IL TRM v11
Note on O20310: [Threaded comment] Your version of Excel allows you to read this threaded comment; however, any edits to it will get removed if the file is opened in a newer version of Excel. Learn more: https://go.microsoft.com/fwlink/?linkid=870924 Comment: Updated IL TRM v11
Note on O20430: [Threaded comment] Your version of Excel allows you to read this threaded comment; however, any edits to it will get removed if the file is opened in a newer version of Excel. Learn more: https://go.microsoft.com/fwlink/?linkid=870924 Comment: Updated IL TRM v11
Note on O20550: [Threaded comment] Your version of Excel allows you to read this threaded comment; however, any edits to it will get removed if the file is opened in a newer version of Excel. Learn more: https://go.microsoft.com/fwlink/?linkid=870924 Comment: Updated IL TRM v11
Note on O20675: [Threaded comment] Your version of Excel allows you to read this threaded comment; however, any edits to it will get removed if the file is opened in a newer version of Excel. Learn more: https://go.microsoft.com/fwlink/?linkid=870924 Comment: Added IL TRM v11
Note on O20678: [Threaded comment] Your version of Excel allows you to read this threaded comment; however, any edits to it will get removed if the file is opened in a newer version of Excel. Learn more: https://go.microsoft.com/fwlink/?linkid=870924 Comment: Updated IL TRM v11
Note on O20680: [Threaded comment] Your version of Excel allows you to read this threaded comment; however, any edits to it will get removed if the file is opened in a newer version of Excel. Learn more: https://go.microsoft.com/fwlink/?linkid=870924 Comment: Updated IL TRM v11
Note on O20688: [Threaded comment] Your version of Excel allows you to read this threaded comment; however, any edits to it will get removed if the file is opened in a newer version of Excel. Learn more: https://go.microsoft.com/fwlink/?linkid=870924 Comment: Updated IL TRM v11
Note on O20701: [Threaded comment] Your version of Excel allows you to read this threaded comment; however, any edits to it will get removed if the file is opened in a newer version of Excel. Learn more: https://go.microsoft.com/fwlink/?linkid=870924 Comment: Updated per IL TRM v10
Note on O20727: [Threaded comment] Your version of Excel allows you to read this threaded comment; however, any edits to it will get removed if the file is opened in a newer version of Excel. Learn more: https://go.microsoft.com/fwlink/?linkid=870924 Comment: Updated per IL TRM v10
Note on O20757: [Threaded comment] Your version of Excel allows you to read this threaded comment; however, any edits to it will get removed if the file is opened in a newer version of Excel. Learn more: https://go.microsoft.com/fwlink/?linkid=870924 Comment: Updated per IL TRM v10
Note on O20787: [Threaded comment] Your version of Excel allows you to read this threaded comment; however, any edits to it will get removed if the file is opened in a newer version of Excel. Learn more: https://go.microsoft.com/fwlink/?linkid=870924 Comment: Updated per IL TRM v10
Note on O21899: [Threaded comment] Your version of Excel allows you to read this threaded comment; however, any edits to it will get removed if the file is opened in a newer version of Excel. Learn more: https://go.microsoft.com/fwlink/?linkid=870924 Comment: Updated per IL TRM v10
Note on O21930: [Threaded comment] Your version of Excel allows you to read this threaded comment; however, any edits to it will get removed if the file is opened in a newer version of Excel. Learn more: https://go.microsoft.com/fwlink/?linkid=870924 Comment: Updated per IL TRM v10
Note on O21938: [Threaded comment] Your version of Excel allows you to read this threaded comment; however, any edits to it will get removed if the file is opened in a newer version of Excel. Learn more: https://go.microsoft.com/fwlink/?linkid=870924 Comment: Updated IL TRM v11
Note on O21961: [Threaded comment] Your version of Excel allows you to read this threaded comment; however, any edits to it will get removed if the file is opened in a newer version of Excel. Learn more: https://go.microsoft.com/fwlink/?linkid=870924 Comment: Updated per IL TRM v10
Note on O21992: [Threaded comment] Your version of Excel allows you to read this threaded comment; however, any edits to it will get removed if the file is opened in a newer version of Excel. Learn more: https://go.microsoft.com/fwlink/?linkid=870924 Comment: Updated per IL TRM v10
Note on O22000: [Threaded comment] Your version of Excel allows you to read this threaded comment; however, any edits to it will get removed if the file is opened in a newer version of Excel. Learn more: https://go.microsoft.com/fwlink/?linkid=870924 Comment: Updated IL TRM v11
Note on O22281: [Threaded comment] Your version of Excel allows you to read this threaded comment; however, any edits to it will get removed if the file is opened in a newer version of Excel. Learn more: https://go.microsoft.com/fwlink/?linkid=870924 Comment: Updated IL TRM v11
Note on O22296: [Threaded comment] Your version of Excel allows you to read this threaded comment; however, any edits to it will get removed if the file is opened in a newer version of Excel. Learn more: https://go.microsoft.com/fwlink/?linkid=870924 Comment: Updated per IL TRM v10 Reply: Updated IL TRM v11
Note on O22324: [Threaded comment] Your version of Excel allows you to read this threaded comment; however, any edits to it will get removed if the file is opened in a newer version of Excel. Learn more: https://go.microsoft.com/fwlink/?linkid=870924 Comment: Updated per IL TRM v10
Note on O22359: [Threaded comment] Your version of Excel allows you to read this threaded comment; however, any edits to it will get removed if the file is opened in a newer version of Excel. Learn more: https://go.microsoft.com/fwlink/?linkid=870924 Comment: Updated per IL TRM v10
Note on O23714: [Threaded comment] Your version of Excel allows you to read this threaded comment; however, any edits to it will get removed if the file is opened in a newer version of Excel. Learn more: https://go.microsoft.com/fwlink/?linkid=870924 Comment: Updated IL TRM v11
Note on O23718: [Threaded comment] Your version of Excel allows you to read this threaded comment; however, any edits to it will get removed if the file is opened in a newer version of Excel. Learn more: https://go.microsoft.com/fwlink/?linkid=870924 Comment: Updated per IL TRM v11
Note on O23760: [Threaded comment] Your version of Excel allows you to read this threaded comment; however, any edits to it will get removed if the file is opened in a newer version of Excel. Learn more: https://go.microsoft.com/fwlink/?linkid=870924 Comment: Updated IL TRM v11
Note on O23764: [Threaded comment] Your version of Excel allows you to read this threaded comment; however, any edits to it will get removed if the file is opened in a newer version of Excel. Learn more: https://go.microsoft.com/fwlink/?linkid=870924 Comment: Updated per IL TRM v11
Note on O23828: [Threaded comment] Your version of Excel allows you to read this threaded comment; however, any edits to it will get removed if the file is opened in a newer version of Excel. Learn more: https://go.microsoft.com/fwlink/?linkid=870924 Comment: Updated IL TRM v11
Note on O23832: [Threaded comment] Your version of Excel allows you to read this threaded comment; however, any edits to it will get removed if the file is opened in a newer version of Excel. Learn more: https://go.microsoft.com/fwlink/?linkid=870924 Comment: Updated per IL TRM v11
Note on O23850: [Threaded comment] Your version of Excel allows you to read this threaded comment; however, any edits to it will get removed if the file is opened in a newer version of Excel. Learn more: https://go.microsoft.com/fwlink/?linkid=870924 Comment: Updated IL TRM v11
Note on O25105: [Threaded comment] Your version of Excel allows you to read this threaded comment; however, any edits to it will get removed if the file is opened in a newer version of Excel. Learn more: https://go.microsoft.com/fwlink/?linkid=870924 Comment: Updated per IL TRM v10
Note on O25171: [Threaded comment] Your version of Excel allows you to read this threaded comment; however, any edits to it will get removed if the file is opened in a newer version of Excel. Learn more: https://go.microsoft.com/fwlink/?linkid=870924 Comment: Updated IL TRM v11
Note on O25173: [Threaded comment] Your version of Excel allows you to read this threaded comment; however, any edits to it will get removed if the file is opened in a newer version of Excel. Learn more: https://go.microsoft.com/fwlink/?linkid=870924 Comment: Updated IL TRM v11
Note on O25175: [Threaded comment] Your version of Excel allows you to read this threaded comment; however, any edits to it will get removed if the file is opened in a newer version of Excel. Learn more: https://go.microsoft.com/fwlink/?linkid=870924 Comment: Updated IL TRM v11
Note on O25178: [Threaded comment] Your version of Excel allows you to read this threaded comment; however, any edits to it will get removed if the file is opened in a newer version of Excel. Learn more: https://go.microsoft.com/fwlink/?linkid=870924 Comment: Updated IL TRM v11
Note on O25182: [Threaded comment] Your version of Excel allows you to read this threaded comment; however, any edits to it will get removed if the file is opened in a newer version of Excel. Learn more: https://go.microsoft.com/fwlink/?linkid=870924 Comment: Updated IL TRM v11
Note on O25183: [Threaded comment] Your version of Excel allows you to read this threaded comment; however, any edits to it will get removed if the file is opened in a newer version of Excel. Learn more: https://go.microsoft.com/fwlink/?linkid=870924 Comment: Updated IL TRM v11
Note on O25188: [Threaded comment] Your version of Excel allows you to read this threaded comment; however, any edits to it will get removed if the file is opened in a newer version of Excel. Learn more: https://go.microsoft.com/fwlink/?linkid=870924 Comment: Updated IL TRM v11
Note on O25193: [Threaded comment] Your version of Excel allows you to read this threaded comment; however, any edits to it will get removed if the file is opened in a newer version of Excel. Learn more: https://go.microsoft.com/fwlink/?linkid=870924 Comment: Updated IL TRM v11
Note on O25194: [Threaded comment] Your version of Excel allows you to read this threaded comment; however, any edits to it will get removed if the file is opened in a newer version of Excel. Learn more: https://go.microsoft.com/fwlink/?linkid=870924 Comment: Updated IL TRM v11
Note on O25204: [Threaded comment] Your version of Excel allows you to read this threaded comment; however, any edits to it will get removed if the file is opened in a newer version of Excel. Learn more: https://go.microsoft.com/fwlink/?linkid=870924 Comment: Updated IL TRM v11
Note on O25207: [Threaded comment] Your version of Excel allows you to read this threaded comment; however, any edits to it will get removed if the file is opened in a newer version of Excel. Learn more: https://go.microsoft.com/fwlink/?linkid=870924 Comment: Added IL TRM v11
Note on O25208: [Threaded comment] Your version of Excel allows you to read this threaded comment; however, any edits to it will get removed if the file is opened in a newer version of Excel. Learn more: https://go.microsoft.com/fwlink/?linkid=870924 Comment: Added IL TRM v11
Note on O25209: [Threaded comment] Your version of Excel allows you to read this threaded comment; however, any edits to it will get removed if the file is opened in a newer version of Excel. Learn more: https://go.microsoft.com/fwlink/?linkid=870924 Comment: Added IL TRM v11
Note on O25213: [Threaded comment] Your version of Excel allows you to read this threaded comment; however, any edits to it will get removed if the file is opened in a newer version of Excel. Learn more: https://go.microsoft.com/fwlink/?linkid=870924 Comment: Updated IL TRM v11
Note on O25229: [Threaded comment] Your version of Excel allows you to read this threaded comment; however, any edits to it will get removed if the file is opened in a newer version of Excel. Learn more: https://go.microsoft.com/fwlink/?linkid=870924 Comment: Updated per IL TRM v10 Reply: Updated per IL TRM v11
Note on O25235: [Threaded comment] Your version of Excel allows you to read this threaded comment; however, any edits to it will get removed if the file is opened in a newer version of Excel. Learn more: https://go.microsoft.com/fwlink/?linkid=870924 Comment: Updated per IL TRM v10 Reply: Updated IL TRM v11
Note on O25279: [Threaded comment] Your version of Excel allows you to read this threaded comment; however, any edits to it will get removed if the file is opened in a newer version of Excel. Learn more: https://go.microsoft.com/fwlink/?linkid=870924 Comment: Updated IL TRM v11
Note on O25280: [Threaded comment] Your version of Excel allows you to read this threaded comment; however, any edits to it will get removed if the file is opened in a newer version of Excel. Learn more: https://go.microsoft.com/fwlink/?linkid=870924 Comment: Updated IL TRM v11
Note on O25281: [Threaded comment] Your version of Excel allows you to read this threaded comment; however, any edits to it will get removed if the file is opened in a newer version of Excel. Learn more: https://go.microsoft.com/fwlink/?linkid=870924 Comment: Updated IL TRM v11
Note on O25282: [Threaded comment] Your version of Excel allows you to read this threaded comment; however, any edits to it will get removed if the file is opened in a newer version of Excel. Learn more: https://go.microsoft.com/fwlink/?linkid=870924 Comment: Updated IL TRM v11
Note on O25283: [Threaded comment] Your version of Excel allows you to read this threaded comment; however, any edits to it will get removed if the file is opened in a newer version of Excel. Learn more: https://go.microsoft.com/fwlink/?linkid=870924 Comment: Updated IL TRM v11
Note on O25286: [Threaded comment] Your version of Excel allows you to read this threaded comment; however, any edits to it will get removed if the file is opened in a newer version of Excel. Learn more: https://go.microsoft.com/fwlink/?linkid=870924 Comment: Updated IL TRM v11
Note on O25289: [Threaded comment] Your version of Excel allows you to read this threaded comment; however, any edits to it will get removed if the file is opened in a newer version of Excel. Learn more: https://go.microsoft.com/fwlink/?linkid=870924 Comment: Updated IL TRM v11
Note on O25290: [Threaded comment] Your version of Excel allows you to read this threaded comment; however, any edits to it will get removed if the file is opened in a newer version of Excel. Learn more: https://go.microsoft.com/fwlink/?linkid=870924 Comment: Updated IL TRM v11
Note on O25295: [Threaded comment] Your version of Excel allows you to read this threaded comment; however, any edits to it will get removed if the file is opened in a newer version of Excel. Learn more: https://go.microsoft.com/fwlink/?linkid=870924 Comment: Updated IL TRM v11
Note on O25446: [Threaded comment] Your version of Excel allows you to read this threaded comment; however, any edits to it will get removed if the file is opened in a newer version of Excel. Learn more: https://go.microsoft.com/fwlink/?linkid=870924 Comment: Updated IL TRM v11
Note on O25616: [Threaded comment] Your version of Excel allows you to read this threaded comment; however, any edits to it will get removed if the file is opened in a newer version of Excel. Learn more: https://go.microsoft.com/fwlink/?linkid=870924 Comment: Updated IL TRM v11
Note on O25950: [Threaded comment] Your version of Excel allows you to read this threaded comment; however, any edits to it will get removed if the file is opened in a newer version of Excel. Learn more: https://go.microsoft.com/fwlink/?linkid=870924 Comment: Updated IL TRM v11
Note on O25952: [Threaded comment] Your version of Excel allows you to read this threaded comment; however, any edits to it will get removed if the file is opened in a newer version of Excel. Learn more: https://go.microsoft.com/fwlink/?linkid=870924 Comment: Updated IL TRM v11
Note on O25965: [Threaded comment] Your version of Excel allows you to read this threaded comment; however, any edits to it will get removed if the file is opened in a newer version of Excel. Learn more: https://go.microsoft.com/fwlink/?linkid=870924 Comment: Updated per IL TRM v10 Reply: Updated IL TRM v11
Note on O25980: [Threaded comment] Your version of Excel allows you to read this threaded comment; however, any edits to it will get removed if the file is opened in a newer version of Excel. Learn more: https://go.microsoft.com/fwlink/?linkid=870924 Comment: Updated per IL TRM v10
Note on O26011: [Threaded comment] Your version of Excel allows you to read this threaded comment; however, any edits to it will get removed if the file is opened in a newer version of Excel. Learn more: https://go.microsoft.com/fwlink/?linkid=870924 Comment: Updated per IL TRM v10
Note on O26019: [Threaded comment] Your version of Excel allows you to read this threaded comment; however, any edits to it will get removed if the file is opened in a newer version of Excel. Learn more: https://go.microsoft.com/fwlink/?linkid=870924 Comment: Updated IL TRM v11
Note on O26020: [Threaded comment] Your version of Excel allows you to read this threaded comment; however, any edits to it will get removed if the file is opened in a newer version of Excel. Learn more: https://go.microsoft.com/fwlink/?linkid=870924 Comment: Updated IL TRM v11
Note on O26026: [Threaded comment] Your version of Excel allows you to read this threaded comment; however, any edits to it will get removed if the file is opened in a newer version of Excel. Learn more: https://go.microsoft.com/fwlink/?linkid=870924 Comment: Updated IL TRM v11
Note on O26042: [Threaded comment] Your version of Excel allows you to read this threaded comment; however, any edits to it will get removed if the file is opened in a newer version of Excel. Learn more: https://go.microsoft.com/fwlink/?linkid=870924 Comment: Updated per IL TRM v10
Note on O26073: [Threaded comment] Your version of Excel allows you to read this threaded comment; however, any edits to it will get removed if the file is opened in a newer version of Excel. Learn more: https://go.microsoft.com/fwlink/?linkid=870924 Comment: Updated per IL TRM v10
Note on O26081: [Threaded comment] Your version of Excel allows you to read this threaded comment; however, any edits to it will get removed if the file is opened in a newer version of Excel. Learn more: https://go.microsoft.com/fwlink/?linkid=870924 Comment: Updated IL TRM v11
Note on O26088: [Threaded comment] Your version of Excel allows you to read this threaded comment; however, any edits to it will get removed if the file is opened in a newer version of Excel. Learn more: https://go.microsoft.com/fwlink/?linkid=870924 Comment: Updated IL TRM v11
Note on O26340: [Threaded comment] Your version of Excel allows you to read this threaded comment; however, any edits to it will get removed if the file is opened in a newer version of Excel. Learn more: https://go.microsoft.com/fwlink/?linkid=870924 Comment: Updated IL TRM v11
Note on O26600: [Threaded comment] Your version of Excel allows you to read this threaded comment; however, any edits to it will get removed if the file is opened in a newer version of Excel. Learn more: https://go.microsoft.com/fwlink/?linkid=870924 Comment: Updated IL TRM v11
Note on O26760: [Threaded comment] Your version of Excel allows you to read this threaded comment; however, any edits to it will get removed if the file is opened in a newer version of Excel. Learn more: https://go.microsoft.com/fwlink/?linkid=870924 Comment: Updated IL TRM v11
Note on O26880: [Threaded comment] Your version of Excel allows you to read this threaded comment; however, any edits to it will get removed if the file is opened in a newer version of Excel. Learn more: https://go.microsoft.com/fwlink/?linkid=870924 Comment: Updated IL TRM v11
Note on O26996: [Threaded comment] Your version of Excel allows you to read this threaded comment; however, any edits to it will get removed if the file is opened in a newer version of Excel. Learn more: https://go.microsoft.com/fwlink/?linkid=870924 Comment: Updated per IL TRM v11
Note on O27009: [Threaded comment] Your version of Excel allows you to read this threaded comment; however, any edits to it will get removed if the file is opened in a newer version of Excel. Learn more: https://go.microsoft.com/fwlink/?linkid=870924 Comment: Updated per IL TRM v11
Note on O27121: [Threaded comment] Your version of Excel allows you to read this threaded comment; however, any edits to it will get removed if the file is opened in a newer version of Excel. Learn more: https://go.microsoft.com/fwlink/?linkid=870924 Comment: Updated per IL TRM v10
Note on O30052: [Threaded comment] Your version of Excel allows you to read this threaded comment; however, any edits to it will get removed if the file is opened in a newer version of Excel. Learn more: https://go.microsoft.com/fwlink/?linkid=870924 Comment: Updated per ODC recommendation.
Note on O30059: [Threaded comment] Your version of Excel allows you to read this threaded comment; however, any edits to it will get removed if the file is opened in a newer version of Excel. Learn more: https://go.microsoft.com/fwlink/?linkid=870924 Comment: Updated per IL TRM v10
Note on O30134: [Threaded comment] Your version of Excel allows you to read this threaded comment; however, any edits to it will get removed if the file is opened in a newer version of Excel. Learn more: https://go.microsoft.com/fwlink/?linkid=870924 Comment: Updated per IL TRM v10
Note on O30200: [Threaded comment] Your version of Excel allows you to read this threaded comment; however, any edits to it will get removed if the file is opened in a newer version of Excel. Learn more: https://go.microsoft.com/fwlink/?linkid=870924 Comment: Updated per IL TRM v10
Note on O30266: [Threaded comment] Your version of Excel allows you to read this threaded comment; however, any edits to it will get removed if the file is opened in a newer version of Excel. Learn more: https://go.microsoft.com/fwlink/?linkid=870924 Comment: Updated per IL TRM v10
Note on O30369: [Threaded comment] Your version of Excel allows you to read this threaded comment; however, any edits to it will get removed if the file is opened in a newer version of Excel. Learn more: https://go.microsoft.com/fwlink/?linkid=870924 Comment: Updated per IL TRM v11
Note on O30380: [Threaded comment] Your version of Excel allows you to read this threaded comment; however, any edits to it will get removed if the file is opened in a newer version of Excel. Learn more: https://go.microsoft.com/fwlink/?linkid=870924 Comment: Updated per IL TRM v11
Note on O30391: [Threaded comment] Your version of Excel allows you to read this threaded comment; however, any edits to it will get removed if the file is opened in a newer version of Excel. Learn more: https://go.microsoft.com/fwlink/?linkid=870924 Comment: Updated per IL TRM v11
Note on O30402: [Threaded comment] Your version of Excel allows you to read this threaded comment; however, any edits to it will get removed if the file is opened in a newer version of Excel. Learn more: https://go.microsoft.com/fwlink/?linkid=870924 Comment: Updated per IL TRM v11
Note on O30413: [Threaded comment] Your version of Excel allows you to read this threaded comment; however, any edits to it will get removed if the file is opened in a newer version of Excel. Learn more: https://go.microsoft.com/fwlink/?linkid=870924 Comment: Updated per IL TRM v11
Note on O30421: [Threaded comment] Your version of Excel allows you to read this threaded comment; however, any edits to it will get removed if the file is opened in a newer version of Excel. Learn more: https://go.microsoft.com/fwlink/?linkid=870924 Comment: Updated per IL TRM v11
Note on O30481: [Threaded comment] Your version of Excel allows you to read this threaded comment; however, any edits to it will get removed if the file is opened in a newer version of Excel. Learn more: https://go.microsoft.com/fwlink/?linkid=870924 Comment: Updated per IL TRM v10
Note on O30500: [Threaded comment] Your version of Excel allows you to read this threaded comment; however, any edits to it will get removed if the file is opened in a newer version of Excel. Learn more: https://go.microsoft.com/fwlink/?linkid=870924 Comment: Updated per IL TRM v10
Note on O30614: [Threaded comment] Your version of Excel allows you to read this threaded comment; however, any edits to it will get removed if the file is opened in a newer version of Excel. Learn more: https://go.microsoft.com/fwlink/?linkid=870924 Comment: Updated per IL TRM v10
Note on O30645: [Threaded comment] Your version of Excel allows you to read this threaded comment; however, any edits to it will get removed if the file is opened in a newer version of Excel. Learn more: https://go.microsoft.com/fwlink/?linkid=870924 Comment: Updated per IL TRM v10
Note on O30676: [Threaded comment] Your version of Excel allows you to read this threaded comment; however, any edits to it will get removed if the file is opened in a newer version of Excel. Learn more: https://go.microsoft.com/fwlink/?linkid=870924 Comment: Updated per IL TRM v10
Note on O30684: [Threaded comment] Your version of Excel allows you to read this threaded comment; however, any edits to it will get removed if the file is opened in a newer version of Excel. Learn more: https://go.microsoft.com/fwlink/?linkid=870924 Comment: Updated IL TRM v11
Note on O30713: [Threaded comment] Your version of Excel allows you to read this threaded comment; however, any edits to it will get removed if the file is opened in a newer version of Excel. Learn more: https://go.microsoft.com/fwlink/?linkid=870924 Comment: Updated per ODC recommendation.
Note on O30717: [Threaded comment] Your version of Excel allows you to read this threaded comment; however, any edits to it will get removed if the file is opened in a newer version of Excel. Learn more: https://go.microsoft.com/fwlink/?linkid=870924 Comment: Updated per IL TRM v10
Note on O30742: [Threaded comment] Your version of Excel allows you to read this threaded comment; however, any edits to it will get removed if the file is opened in a newer version of Excel. Learn more: https://go.microsoft.com/fwlink/?linkid=870924 Comment: Updated per IL TRM v10
Note on O30834: [Threaded comment] Your version of Excel allows you to read this threaded comment; however, any edits to it will get removed if the file is opened in a newer version of Excel. Learn more: https://go.microsoft.com/fwlink/?linkid=870924 Comment: Updated per IL TRM v10
Note on U5: [Threaded comment] Your version of Excel allows you to read this threaded comment; however, any edits to it will get removed if the file is opened in a newer version of Excel. Learn more: https://go.microsoft.com/fwlink/?linkid=870924 Comment: We can parse the measure code and use this information on the measure inputs tab

## AIC 2022 NTGR Recommendations
AIC 2022 NTGR Recommendations
Final Recommendations - September 27, 2021
[6 empty] | Electric Recommended NTGRs | [5 empty] | Gas Recommended NTGRs
key | Program | Initiative | Channel | Measure | Final Recommended 2021 Electric Value | Final Recommended 2022 Electric Value | E FR | E Part SO | E Non-Part SO | Electric Source(s) | Final Recommended 2021 Gas Value | Final Recommended 2022 Gas Value | G FR | G Part SO | G Non-Part SO | Gas Source(s) | Rationale
Business_Standard_Standard Prescriptive/Public_Core Program Lighting | Business | Standard | Standard Prescriptive/Public | Core Program Lighting | 83.92% | 83.92% | 17.4% | 1.3% | 0.02% | 2018 Evaluation - Part Self-Report & NP Self-Report for NPSO | N/A | N/A | N/A | N/A | N/A | N/A | Most recent AIC specific value available
Business_Standard_Standard Prescriptive/Public_Core Program HVAC | Business | Standard | Standard Prescriptive/Public | Core Program HVAC | 68.32% | 68.32% | 31.7% | 0% | 0.02% | 2018 Evaluation - Part Self-Report & NP Self-Report for NPSO | 42.6% | 42.6% | 57.4% | 0% | 0% | 2018 Evaluation - Part Self-Report & NP Self-Report for NPSO | Most recent AIC specific value available
Business_Standard_Standard Prescriptive/Public_Core Program HVAC - Thermostats | Business | Standard | Standard Prescriptive/Public | Core Program HVAC - Thermostats | 84.17% | 84.17% | N/A | N/A | N/A | Evaluation Team Recommendation (see rationale) | 71.3% | 71.3% | N/A | N/A | N/A | Evaluation Team Recommendation (see rationale) | See discussion slide deck from 2020 NTG Meeting #4
Business_Standard_Standard Prescriptive/Public_Core Program Leak Survey | Business | Standard | Standard Prescriptive/Public | Core Program Leak Survey | 84.92% | 84.92% | 15.1% | 0% | 0.02% | 2018 Evaluation - Part Self-Report & NP Self-Report for NPSO | N/A | N/A | N/A | N/A | N/A | N/A | Most recent AIC specific value available
Business_Standard_Standard Prescriptive/Public_Core Program Specialty | Business | Standard | Standard Prescriptive/Public | Core Program Specialty | 84.92% | 84.92% | 15.2% | 0.1% | 0.02% | PY7 Evaluation - Part Self-Report & 2018 Evaluation - NP Self-Report for NPSO | 67.5% | 67.5% | 32.5% | 0% | 0% | PY7 Evaluation - Part Self-Report & 2018 Evaluation - NP Self-Report for NPSO | Most recent AIC specific value available
Business_Standard_Standard Prescriptive/Public_Core Program Steam Trap | Business | Standard | Standard Prescriptive/Public | Core Program Steam Trap | N/A | 60.8% | 39.2% | 0% | 0% | PY7 Evaluation - Part Self-Report & 2018 Evaluation - NP Self-Report for NPSO | 60.8% | 60.8% | 39.2% | 0% | 0% | PY7 Evaluation - Part Self-Report & 2018 Evaluation - NP Self-Report for NPSO | Most recent AIC specific value available
Business_Standard_Standard Prescriptive/Public_Core Program VFD | Business | Standard | Standard Prescriptive/Public | Core Program VFD | 83.32% | 83.32% | 16.8% | 0.1% | 0.02% | PY7 Evaluation - Part Self-Report & 2018 Evaluation - NP Self-Report for NPSO | N/A | N/A | N/A | N/A | N/A | N/A | Most recent AIC specific value available
Business_Standard_Standard Prescriptive/Public_Green Nozzles | Business | Standard | Standard Prescriptive/Public | Green Nozzles | 92.02% | 92.02% | 17% | 9% | 0.02% | PY4 Evaluation - Part Self-Report & 2018 Evaluation - NP Self-Report for NPSO | 89% | 89% | 21% | 10% | 0% | PY4 Evaluation - Part Self-Report & 2018 Evaluation - NP Self-Report for NPSO | Most recent AIC specific value available
Business_Standard_Online Store_Advanced Thermostats | Business | Standard | Online Store | Advanced Thermostats | 88% | 88% | N/A | N/A | N/A | Evaluation Team Recommendation (see rationale) | 88% | 88% | N/A | N/A | N/A | Evaluation Team Recommendation (see rationale) | See discussion slide deck from 2020 NTG Meeting #4
Business_Standard_Online Store_All Other Measures | Business | Standard | Online Store | All Other Measures | 115.6% | 115.6% | 26.3% | 41.9% | 0.02% | 2019 Evaluation - Part Self-Report & 2018 Evaluation - NP Self-Report for NPSO | N/A | 80% | N/A | N/A | N/A | Policy manual default | Most recent AIC specific value available is appropriate for electric but not for gas measures. Recommend policy manual default for gas.
Business_Small Business_Small Business Direct Install_Lighting & Lighting Control Measures | Business | Small Business | Small Business Direct Install | Lighting & Lighting Control Measures | 90.82% | 89.1% | 10.9% | 0.01% | 0.02% | 2020 Evaluation - Part Self-Report & 2018 Evaluation - NP Self-Report for NPSO | 90.8% | 89.1% | 10.9% | 0.01% | 0.02% | 2020 Evaluation - Part Self-Report & NP Self-Report for NPSO | Most recent AIC specific value available
Business_Small Business_Small Business Direct Install_Refrigeration Measures | Business | Small Business | Small Business Direct Install | Refrigeration Measures | 86% | 89.1% | 10.9% | 0.01% | 0.02% | 2020 Evaluation - Part Self-Report & 2018 Evaluation - NP Self-Report for NPSO | 90.8% | 89.1% | 10.9% | 0.01% | 0.02% | 2020 Evaluation - Part Self-Report & NP Self-Report for NPSO | Most recent AIC specific value available
Business_Small Business_Small Business Direct Install_All Other Measures | Business | Small Business | Small Business Direct Install | All Other Measures | 86% | 89.1% | 10.9% | 0.01% | 0.02% | 2020 Evaluation - Part Self-Report & 2018 Evaluation - NP Self-Report for NPSO | N/A | 89.1% | 10.9% | 0.01% | 0.02% | 2020 Evaluation - Part Self-Report & NP Self-Report for NPSO | Most recent AIC specific value available
Business_Small Business_Small Business Energy Performance_All Measures | Business | Small Business | Small Business Energy Performance | All Measures | 90.82% | 89.1% | 10.9% | 0.01% | 0.02% | 2020 Evaluation - Part Self-Report & 2018 Evaluation - NP Self-Report for NPSO | 90.8% | 89.1% | 10.9% | 0.01% | 0.02% | 2020 Evaluation - Part Self-Report & NP Self-Report for NPSO | Most recent AIC specific value available
Business_Midstream_Midstream Lighting_LED Fixtures and Lamps | Business | Midstream | Midstream Lighting | LED Fixtures and Lamps | 81.32% | 91.32% | 9.2% | 0.5% | 0.02% | 2020 Evaluation - Part Self-Report & 2018 Evaluation - NP Self-Report for NPSO | N/A | N/A | N/A | N/A | N/A | N/A | Most recent AIC specific value available
Business_Midstream_Midstream Lighting_Linear Fluorescents and Fixtures | Business | Midstream | Midstream Lighting | Linear Fluorescents and Fixtures | N/A | 67.02% | 43% | 10% | 0.02% | FR: 2019 ComEd BILD research, NPSO: 2018 AIC research | N/A | N/A | N/A | N/A | N/A | N/A | Applied SAG consensus value for other midstream lighting measures
Business_Midstream_Midstream HVAC_Advanced Thermostats | Business | Midstream | Midstream HVAC | Advanced Thermostats | 88% | 88% | N/A | N/A | N/A | Evaluation Team Recommendation (see rationale) | 88% | 88% | N/A | N/A | N/A | Evaluation Team Recommendation (see rationale) | See discussion slide deck from 2020 NTG Meeting #4
Business_Midstream_Midstream HVAC_Air Conditioners & Heat Pumps | Business | Midstream | Midstream HVAC | Air Conditioners & Heat Pumps | 89% | 89% | N/A | N/A | N/A | Xcel Energy Colorado Cooling Efficiency Product 2017 Evaluation | N/A | N/A | N/A | N/A | N/A | N/A | No Illinois-specific evaluation research available
Business_Midstream_Midstream HVAC_Heat Pump Water Heaters | Business | Midstream | Midstream HVAC | Heat Pump Water Heaters | 89% | 89% | N/A | N/A | N/A | Xcel Energy Colorado Cooling Efficiency Product 2017 Evaluation | N/A | N/A | N/A | N/A | N/A | N/A | No Illinois-specific evaluation research available
Business_Midstream_Midstream HVAC_Other Measures | Business | Midstream | Midstream HVAC | Other Measures | 80% | 80% | N/A | N/A | N/A | Default value | N/A | N/A | N/A | N/A | N/A | N/A | Default value in absence of available research
Business_Midstream_Statewide Midstream Food Service_All Measures | Business | Midstream | Statewide Midstream Food Service | All Measures | N/A | 80% | N/A | N/A | N/A | Default value | N/A | 80% | N/A | N/A | N/A | Default value | Default value in absence of available research.
Business_Custom_Public/Private_All Measures | Business | Custom | Public/Private | All Measures | 82.22% | 78.62% | 21.4% | 0% | 0.02% | 2020 Evaluation - Part Self-Report & 2018 Evaluation - NP Self-Report for NPSO | 93.85% | 80% | 20% | 0% | 0% | 2020 Evaluation - Part Self-Report & 2018 Evaluation - NP Self-Report for NPSO | Most recent AIC specific value available
Business_Retro-Commissioning_Public/Private_Compressed Air RCx and Industrial Refrigeration RCx | Business | Retro-Commissioning | Public/Private | Compressed Air RCx and Industrial Refrigeration RCx | 82% | 82% | 18% | 0% | 0.02% | Average of PY9 and 2019 AIC Part Self Report | 82% | 82% | 18% | 0% | 0.02% | Average of PY9 and 2019 AIC Part Self Report | Average of recent AIC-specific research given small sample sizes
Business_Retro-Commissioning_Public/Private_Large Facilities RCx and RCx Lite | Business | Retro-Commissioning | Public/Private | Large Facilities RCx and RCx Lite | 94% | 94% | 6% | 0% | 0.02% | PY9 ComEd Research | 94% | 94% | 6% | 0% | 0.02% | PY9 ComEd Research | While recent AIC-specific values are available, the AIC initiative underwent a significant change in 2019 and expects to focus primarily on these project types moving forward. Due to very low participation in these channels for AIC historically, we do not have enough information to recommend an channel-specific NTGR using only AIC data, but also believe that there are likely very large differences between compressed air and non-compressed air RCx
Business_Retro-Commissioning_Public/Private_Virtual Retro-Commissioning | Business | Retro-Commissioning | Public/Private | Virtual Retro-Commissioning | 100% | 93% | 7% | 0% | 0% | CY2021 ComEd VCx NTG Research | 100% | 93% | 7% | 0% | 0% | CY2021 ComEd VCx NTG Research | Most recent Illinois-specific research available; while ComEd program is more mature than AIC program this value appears more defensible than the previously assumed 1.00
Business_Streetlighting_Utility-Owned Streetlighting_All measures | Business | Streetlighting | Utility-Owned Streetlighting | All measures | 100% | 100% | N/A | N/A | N/A | Evaluation Team Recommendation (see rationale) | N/A | N/A | N/A | N/A | N/A | N/A | Participants have no ability to implement without AIC assistance.
Business_Streetlighting_Municipality-Owned Streetlighting_All measures | Business | Streetlighting | Municipality-Owned Streetlighting | All measures | 69% | 69% | 31% | N/A | N/A | 2019 Evaluation - Part Self-Report | N/A | N/A | N/A | N/A | N/A | Default value | No AIC-specific research available
Business_Combined Heat and Power (CHP)_N/A_All Projects | Business | Combined Heat and Power (CHP) | N/A | All Projects | N/A | N/A | N/A | N/A | N/A | Project specific NTG (see Rationale) | N/A | N/A | N/A | N/A | N/A | Project specific NTG (see Rationale) | The evaluation team will determine project specific NTGRs upfront and these values will remain in place for the life of the project
Business_Building Operator Certification_Building Operator Certification_Building Operator Certification (Prescriptive) | Business | Building Operator Certification | Building Operator Certification | Building Operator Certification (Prescriptive) | N/A | 100% | N/A | N/A | N/A | IL-TRM V10.0 BOC measure is defined in terms of net savings. | N/A | 100% | N/A | N/A | N/A | IL-TRM V10.0 BOC measure is defined in terms of net savings. | Ongoing Custom BOC research for 2021 will continue to include researched attribution in accordance with IL NTG Protocols.
Business_Business Market Transformation_All Channels_All Measures | Business | Business Market Transformation | All Channels | All Measures | N/A | N/A | N/A | N/A | N/A | N/A | N/A | N/A | N/A | N/A | N/A | N/A | Market transformation attribution discussions are proceeding along a parallel path at the present time; N/A does not mean that no attribution adjustment will be applied, but that no net-to-gross ratio will be applied.
Residential_Retail Products_POP Retail Products and Online Marketplace_Heat Pump Clothes Dryer | Residential | Retail Products | POP Retail Products and Online Marketplace | Heat Pump Clothes Dryer | N/A | 80% | N/A | N/A | N/A | Default value | N/A | 80% | N/A | N/A | N/A | Default value | Default value in absence of available research.
Residential_Retail Products_POP Retail Products and Online Marketplace_Heat Pump Clothes Dryer (Income Qualified) | Residential | Retail Products | POP Retail Products and Online Marketplace | Heat Pump Clothes Dryer (Income Qualified) | N/A | 100% | N/A | N/A | N/A | SAG consensus | N/A | 100% | N/A | N/A | N/A | SAG consensus | SAG consensus on low income programs
Residential_Retail Products_POP Retail Products and Online Marketplace_ENERGY STAR Room AC | Residential | Retail Products | POP Retail Products and Online Marketplace | ENERGY STAR Room AC | N/A | 72% | 32% | 4% | N/A | ComEd 2018 evaluation of ES Apliance Rebate Program | N/A | N/A | N/A | N/A | N/A | N/A | 2018 ComEd evaluation of ES Appliance Rebate Program
Residential_Retail Products_POP Retail Products and Online Marketplace_ENERGY STAR Room AC (Income Qualified) | Residential | Retail Products | POP Retail Products and Online Marketplace | ENERGY STAR Room AC (Income Qualified) | N/A | 100% | N/A | N/A | N/A | SAG consensus | N/A | N/A | N/A | N/A | N/A | SAG consensus | SAG consensus on low income programs
Residential_Retail Products_POP Retail Products and Online Marketplace_ENERGY STAR Dishwasher | Residential | Retail Products | POP Retail Products and Online Marketplace | ENERGY STAR Dishwasher | N/A | 80% | N/A | N/A | N/A | Default value | N/A | 80% | N/A | N/A | N/A | Default value | Default value in absence of available research.
Residential_Retail Products_POP Retail Products and Online Marketplace_ENERGY STAR Dishwasher (Income Qualified) | Residential | Retail Products | POP Retail Products and Online Marketplace | ENERGY STAR Dishwasher (Income Qualified) | N/A | 100% | N/A | N/A | N/A | SAG consensus | N/A | 100% | N/A | N/A | N/A | SAG consensus | SAG consensus on low income programs
Residential_Retail Products_POP Retail Products and Online Marketplace_LED Lighting | Residential | Retail Products | POP Retail Products and Online Marketplace | LED Lighting | 69% | 69% | 38% | 0% | 7% | PY8 Evaluation - Part Self-Report | N/A | N/A | N/A | N/A | N/A | N/A | Most recent AIC specific value available
Residential_Retail Products_POP Retail Products and Online Marketplace_LED Lighting - Income Qualified (Not including Big Box, DIY, or Warehouse) | Residential | Retail Products | POP Retail Products and Online Marketplace | LED Lighting - Income Qualified (Not including Big Box, DIY, or Warehouse) | 100% | 100% | N/A | N/A | N/A | SAG consensus | 100% | 100% | N/A | N/A | N/A | SAG consensus | SAG consensus on low income programs; this NTGR will be applied to LED lighting delivered delivered through retailers serving income-eligible customers
Residential_Retail Products_POP Retail Products and Online Marketplace_Food Bank Community LED Distribution | Residential | Retail Products | POP Retail Products and Online Marketplace | Food Bank Community LED Distribution | 100% | 100% | N/A | N/A | N/A | SAG consensus | 100% | 100% | N/A | N/A | N/A | SAG consensus | SAG consensus on low income programs
Residential_Retail Products_POP Retail Products and Online Marketplace_Tier 1 Advanced Power Strips | Residential | Retail Products | POP Retail Products and Online Marketplace | Tier 1 Advanced Power Strips | 86% | 86% | 23% | 9% | N/A | PY4 Evaluation - Part Self-Report | N/A | N/A | N/A | N/A | N/A | N/A | Most recent AIC specific value available
Residential_Retail Products_POP Retail Products and Online Marketplace_Tier 1 Advanced Power Strips - Income Qualified | Residential | Retail Products | POP Retail Products and Online Marketplace | Tier 1 Advanced Power Strips - Income Qualified | 100% | 100% | N/A | N/A | N/A | SAG consensus | N/A | N/A | N/A | N/A | N/A | N/A | SAG consensus on low income programs; this NTGR will be applied to APS delivered through retailers serving income eligible customers
Residential_Retail Products_POP Retail Products and Online Marketplace_Pool Pumps | Residential | Retail Products | POP Retail Products and Online Marketplace | Pool Pumps | 76% | 76% | 24% | 0% | N/A | 2018 Evaluation - Part Self-Report | N/A | N/A | N/A | N/A | N/A | N/A | Most recent AIC specific value available
Residential_Retail Products_POP Retail Products and Online Marketplace_Pool Pumps - Income Qualified | Residential | Retail Products | POP Retail Products and Online Marketplace | Pool Pumps - Income Qualified | 100% | 100% | N/A | N/A | N/A | SAG consensus | 100% | 100% | N/A | N/A | N/A | SAG consensus | SAG consensus on low income programs; this NTGR will be applied to pool pumps delivered to customers in low-income neighborhoods
Residential_Retail Products_POP Retail Products and Online Marketplace_Advanced Thermostats - Cooling | Residential | Retail Products | POP Retail Products and Online Marketplace | Advanced Thermostats - Cooling | 80% | 80% | N/A | N/A | N/A | Default value | N/A | N/A | N/A | N/A | N/A | N/A | See discussion slide deck from 2020 NTG Meeting #4
Residential_Retail Products_POP Retail Products and Online Marketplace_Advanced Thermostats - Heating | Residential | Retail Products | POP Retail Products and Online Marketplace | Advanced Thermostats - Heating | 90% | 90% | N/A | N/A | N/A | Evaluation Team Recommendation (see rationale) | 90% | 90% | N/A | N/A | N/A | Evaluation Team Recommendation (see rationale) | See discussion slide deck from 2020 NTG Meeting #4
Residential_Retail Products_POP Retail Products and Online Marketplace_Advanced Thermostats - Income Qualified | Residential | Retail Products | POP Retail Products and Online Marketplace | Advanced Thermostats - Income Qualified | 100% | 100% | N/A | N/A | N/A | SAG consensus | 100% | 100% | N/A | N/A | N/A | SAG consensus | SAG consensus on low income programs; this NTGR will be applied to advanced thermostats delivered to customers in low-income neighborhoods
Residential_Retail Products_POP Retail Products and Online Marketplace_Refrigerators | Residential | Retail Products | POP Retail Products and Online Marketplace | Refrigerators | 65% | 65% | 39% | 4% | N/A | 2018 (FR) & PY8 (SO) ComEd ES Rebate participant survey | N/A | N/A | N/A | N/A | N/A | N/A | Most recent Illinois-specific research available
Residential_Retail Products_POP Retail Products and Online Marketplace_Refrigerators - Income Qualified | Residential | Retail Products | POP Retail Products and Online Marketplace | Refrigerators - Income Qualified | 100% | 100% | N/A | N/A | N/A | SAG consensus | N/A | N/A | N/A | N/A | N/A | SAG consensus | SAG consensus on low income programs; this NTGR will be applied to refrigerators delivered to customers in low-income neighborhoods
Residential_Retail Products_POP Retail Products and Online Marketplace_Freezers | Residential | Retail Products | POP Retail Products and Online Marketplace | Freezers | 63% | 63% | 41% | 4% | N/A | 2018 (FR) & PY8 (SO) ComEd ES Rebate participant survey | N/A | N/A | N/A | N/A | N/A | N/A | Most recent Illinois-specific research available
Residential_Retail Products_POP Retail Products and Online Marketplace_Freezers - Income Qualified | Residential | Retail Products | POP Retail Products and Online Marketplace | Freezers - Income Qualified | 100% | 100% | N/A | N/A | N/A | SAG consensus | N/A | N/A | N/A | N/A | N/A | SAG consensus | SAG consensus on low income programs; this NTGR will be applied to freezers delivered to customers in low-income neighborhoods
Residential_Retail Products_POP Retail Products and Online Marketplace_Clothes Washers | Residential | Retail Products | POP Retail Products and Online Marketplace | Clothes Washers | 63% | 63% | 41% | 4% | N/A | 2018 (FR) & PY8 (SO) ComEd ES Rebate participant survey | 63% | 63% | 41% | 4% | N/A | 2018 (FR) & PY8 (SO) ComEd ES Rebate participant survey | Most recent Illinois-specific research available
Residential_Retail Products_POP Retail Products and Online Marketplace_Clothes Washers - Income Qualified | Residential | Retail Products | POP Retail Products and Online Marketplace | Clothes Washers - Income Qualified | 100% | 100% | N/A | N/A | N/A | SAG consensus | 100% | 100% | N/A | N/A | N/A | SAG consensus | SAG consensus on low income programs; this NTGR will be applied to clothes washers delivered to customers in low-income neighborhoods
Residential_Retail Products_POP Retail Products and Online Marketplace_Electric Clothes Dryers | Residential | Retail Products | POP Retail Products and Online Marketplace | Electric Clothes Dryers | 67% | 67% | 37% | 4% | N/A | 2018 (FR) & PY8 (SO) ComEd ES Rebate participant survey | N/A | N/A | N/A | N/A | N/A | N/A | Most recent Illinois-specific research available
Residential_Retail Products_POP Retail Products and Online Marketplace_Electric Clothes Dryers - Income Qualified | Residential | Retail Products | POP Retail Products and Online Marketplace | Electric Clothes Dryers - Income Qualified | 100% | 100% | N/A | N/A | N/A | SAG consensus | N/A | N/A | N/A | N/A | N/A | SAG consensus | SAG consensus on low income programs; this NTGR will be applied to clothes dryers delivered to customers in low-income neighborhoods
Residential_Retail Products_POP Retail Products and Online Marketplace_Air Purifiers | Residential | Retail Products | POP Retail Products and Online Marketplace | Air Purifiers | 79% | 79% | 25% | 4% | N/A | 2018 (FR) & PY8 (SO) ComEd ES Rebate participant survey | N/A | N/A | N/A | N/A | N/A | N/A | Most recent Illinois-specific research available
Residential_Retail Products_POP Retail Products and Online Marketplace_Air Purifiers - Income Qualified | Residential | Retail Products | POP Retail Products and Online Marketplace | Air Purifiers - Income Qualified | 100% | 100% | N/A | N/A | N/A | SAG consensus | N/A | N/A | N/A | N/A | N/A | SAG consensus | SAG consensus on low income programs; this NTGR will be applied to air purifiers delivered through retailers serving income eligible customers
Residential_Retail Products_POP Retail Products and Online Marketplace_Dehumidifiers | Residential | Retail Products | POP Retail Products and Online Marketplace | Dehumidifiers | 67% | 67% | 37% | 4% | N/A | PY4 AIC Efficient Products participant survey | N/A | N/A | N/A | N/A | N/A | N/A | Most recent Illinois-specific research available
Residential_Retail Products_POP Retail Products and Online Marketplace_Dehumidifiers - Income Qualified | Residential | Retail Products | POP Retail Products and Online Marketplace | Dehumidifiers - Income Qualified | 100% | 100% | N/A | N/A | N/A | SAG consensus | N/A | N/A | N/A | N/A | N/A | SAG consensus | SAG consensus on low income programs; this NTGR will be applied to dehumidifiers delivered through retailers serving income eligible customers
Residential_Retail Products_POP Retail Products and Online Marketplace_Bathroom Vent Fans | Residential | Retail Products | POP Retail Products and Online Marketplace | Bathroom Vent Fans | 66% | 66% | 38% | 4% | N/A | 2018 (FR) & PY8 (SO) ComEd ES Rebate participant survey | N/A | N/A | N/A | N/A | N/A | N/A | Most recent Illinois-specific research available
Residential_Retail Products_POP Retail Products and Online Marketplace_Bathroom Vent Fans - Income Qualified | Residential | Retail Products | POP Retail Products and Online Marketplace | Bathroom Vent Fans - Income Qualified | 100% | 100% | N/A | N/A | N/A | SAG consensus | N/A | N/A | N/A | N/A | N/A | SAG consensus | SAG consensus on low income programs; this NTGR will be applied to vent fans delivered to customers in low-income neighborhoods
Residential_Retail Products_POP Retail Products and Online Marketplace_Water Dispensers | Residential | Retail Products | POP Retail Products and Online Marketplace | Water Dispensers | 67% | 67% | 37% | 4% | N/A | 2018 (FR) & PY8 (SO) ComEd ES Rebate participant survey | N/A | N/A | N/A | N/A | N/A | N/A | Most recent Illinois-specific research available
Residential_Retail Products_POP Retail Products and Online Marketplace_Water Dispensers - Income Qualified | Residential | Retail Products | POP Retail Products and Online Marketplace | Water Dispensers - Income Qualified | 100% | 100% | N/A | N/A | N/A | SAG consensus | N/A | N/A | N/A | N/A | N/A | SAG consensus | SAG consensus on low income programs; this NTGR will be applied to water dispensers delivered to customers in low-income neighborhoods
Residential_Retail Products_Efficient Choice Tool_Refrigerators | Residential | Retail Products | Efficient Choice Tool | Refrigerators | N/A | 62% | N/A | N/A | N/A | Based on ComEd ECT research | N/A | N/A | N/A | N/A | N/A | N/A | SAG consensus
Residential_Retail Products_Efficient Choice Tool_Dishwashers | Residential | Retail Products | Efficient Choice Tool | Dishwashers | N/A | 62% | N/A | N/A | N/A | Based on ComEd ECT research | N/A | 62% | N/A | N/A | N/A | Based on ComEd ECT research | SAG consensus
Residential_Retail Products_Efficient Choice Tool_Electric Dryers | Residential | Retail Products | Efficient Choice Tool | Electric Dryers | N/A | 61% | N/A | N/A | N/A | Based on ComEd ECT research | N/A | N/A | N/A | N/A | N/A | N/A | SAG consensus
Residential_Retail Products_Efficient Choice Tool_All Other Measures | Residential | Retail Products | Efficient Choice Tool | All Other Measures | N/A | 67.6% | N/A | N/A | N/A | Weighted average AIC ECT NTG research less refrigerators/dishwashers/electric dryers | N/A | 60.3% | N/A | N/A | N/A | Weighted average AIC ECT NTG research less refrigerators/dishwashers/electric dryers | SAG consensus
Residential_Income Qualified_All Channels_All Measures | Residential | Income Qualified | All Channels | All Measures | 100% | 100% | N/A | N/A | N/A | SAG consensus | 100% | 100% | N/A | N/A | N/A | SAG consensus | SAG consensus on low income programs
Residential_Public Housing _Public Housing _All Measures | Residential | Public Housing | Public Housing | All Measures | 100% | 100% | N/A | N/A | N/A | SAG consensus | 100% | 100% | N/A | N/A | N/A | SAG consensus | SAG consensus on low income programs
Residential_Market Rate Single Family_Home Efficiency_Air Sealing (when insulation is also installed) | Residential | Market Rate Single Family | Home Efficiency | Air Sealing (when insulation is also installed) | 90% | 90% | 10% | N/A | N/A | Evaluation Team Recommendation (see rationale) | 90% | 90% | 10% | N/A | N/A | Evaluation Team Recommendation (see rationale) | Same as 2021 recommendation - do not have value for SO
Residential_Market Rate Single Family_Home Efficiency_Insulation | Residential | Market Rate Single Family | Home Efficiency | Insulation | N/A | 80% | N/A | N/A | N/A | Default value | N/A | 80% | N/A | N/A | N/A | Default value | Default value in absence of available research.
Residential_Market Rate Single Family_Midstream HVAC_Air Conditioners and Heat Pumps | Residential | Market Rate Single Family | Midstream HVAC | Air Conditioners and Heat Pumps | N/A | 80% | N/A | N/A | N/A | Default value | N/A | 80% | N/A | N/A | N/A | Default value | Default value in absence of available research.
Residential_Market Rate Single Family_Midstream HVAC_Heat Pump Water Heaters | Residential | Market Rate Single Family | Midstream HVAC | Heat Pump Water Heaters | N/A | 80% | N/A | N/A | N/A | Default value | N/A | 80% | N/A | N/A | N/A | Default value | Default value in absence of available research.
Residential_Market Rate Single Family_Midstream HVAC_Advanced Thermostats - Cooling | Residential | Market Rate Single Family | Midstream HVAC | Advanced Thermostats - Cooling | 80% | 80% | N/A | N/A | N/A | Default value | N/A | N/A | N/A | N/A | N/A | N/A | See discussion slide deck from 2020 NTG Meeting #4
Residential_Market Rate Single Family_Midstream HVAC_Advanced Thermostats - Heating | Residential | Market Rate Single Family | Midstream HVAC | Advanced Thermostats - Heating | 90% | 90% | N/A | N/A | N/A | Evaluation Team Recommendation (see rationale) | 90% | 90% | N/A | N/A | N/A | Evaluation Team Recommendation (see rationale) | See discussion slide deck from 2020 NTG Meeting #4
Residential_Market Rate Multifamily_Direct Install_LEDs (In-Unit) | Residential | Market Rate Multifamily | Direct Install | LEDs (In-Unit) | 96% | 96% | 4% | 0% | N/A | 2018 Evaluation - Participant Self-Report | N/A | N/A | N/A | N/A | N/A | N/A | Most recent AIC specific value
Residential_Market Rate Multifamily_Direct Install_Programmable Thermostat (In-Unit) | Residential | Market Rate Multifamily | Direct Install | Programmable Thermostat (In-Unit) | 79.4% | 79.4% | 21% | 0.4% | N/A | PY8 Evaluation - Part Self-Report | 100% | 100% | 0% | 0% | N/A | PY8 Evaluation - Part Self-Report | Most recent AIC specific value available
Residential_Market Rate Multifamily_Direct Install_Advanced Thermostats - Cooling | Residential | Market Rate Multifamily | Direct Install | Advanced Thermostats - Cooling | 80% | 80% | N/A | N/A | N/A | Default value | N/A | N/A | N/A | N/A | N/A | N/A | See discussion slide deck from 2020 NTG Meeting #4
Residential_Market Rate Multifamily_Direct Install_Advanced Thermostats - Heating | Residential | Market Rate Multifamily | Direct Install | Advanced Thermostats - Heating | 90% | 90% | N/A | N/A | N/A | Evaluation Team Recommendation (see rationale) | 90% | 90% | N/A | N/A | N/A | Evaluation Team Recommendation (see rationale) | See discussion slide deck from 2020 NTG Meeting #4
Residential_Market Rate Multifamily_Direct Install_Faucet Aerators (In-Unit) | Residential | Market Rate Multifamily | Direct Install | Faucet Aerators (In-Unit) | 100.4% | 100.4% | 0% | 0.4% | N/A | PY8 Evaluation - Part Self-Report; IL-TRM V7.0 guidance on free-ridership for aerator savings | 100% | 100% | 0% | 0% | N/A | PY8 Evaluation - Part Self-Report; IL-TRM V7.0 guidance on free-ridership for aerator savings | Most recent AIC specific value available; IL-TRM V9.0 guidance
Residential_Market Rate Multifamily_Direct Install_Showerheads (In-Unit) | Residential | Market Rate Multifamily | Direct Install | Showerheads (In-Unit) | 100.4% | 100.4% | 0% | 0.4% | N/A | PY8 Evaluation - Part Self-Report; IL-TRM V7.0 guidance on free-ridership for showerhead savings | 100% | 100% | 0% | 0% | N/A | PY8 Evaluation - Part Self-Report; IL-TRM V7.0 guidance on free-ridership for showerhead savings | Most recent AIC specific value available; IL-TRM V9.0 guidance
Residential_Market Rate Multifamily_Direct Install_Pipe Wrap (In-Unit) | Residential | Market Rate Multifamily | Direct Install | Pipe Wrap (In-Unit) | 79.4% | 79.4% | 21% | 0.4% | N/A | PY8 Evaluation - Part Self-Report for In-Unit Measures | 100% | 100% | N/A | N/A | N/A | PY8 Evaluation - Part Self-Report for In-Unit Measures | Most recent AIC specific MF direct install value available
Residential_Market Rate Multifamily_Direct Install_Advanced Power Strips (In-Unit) | Residential | Market Rate Multifamily | Direct Install | Advanced Power Strips (In-Unit) | 98% | 98% | 2% | 0% | N/A | 2018 Evaluation - Participant Self-Report | N/A | N/A | N/A | N/A | N/A | N/A | Most recent AIC specific MF direct install value available
Residential_Market Rate Multifamily_Direct Install_Common Area Lighting (LEDs) | Residential | Market Rate Multifamily | Direct Install | Common Area Lighting (LEDs) | 77.34% | 77.34% | 23.2% | 0.54% | N/A | PY8 Evaluation of the Midstream Lighting Program - Part Self-Report | N/A | N/A | N/A | N/A | N/A | N/A | Most recent AIC specific value that can reasonably be applied to this program
Residential_Market Rate Multifamily_Direct Install_Shower Restrictor Valve | Residential | Market Rate Multifamily | Direct Install | Shower Restrictor Valve | 80% | 80% | N/A | N/A | N/A | Default value | 80% | 80% | N/A | N/A | N/A | Default value | Default value in absence of available research.
Residential_Market Rate Multifamily_Heat Pumps_All Measures | Residential | Market Rate Multifamily | Heat Pumps | All Measures | N/A | 80% | N/A | N/A | N/A | Default value | N/A | 80% | N/A | N/A | N/A | Default value
Residential_Market Rate Multifamily_Whole Building_All Measures | Residential | Market Rate Multifamily | Whole Building | All Measures | N/A | 80% | N/A | N/A | N/A | Default value | N/A | 80% | N/A | N/A | N/A | Default value
Residential_Market Rate Multifamily_All Channels_Air Sealing | Residential | Market Rate Multifamily | All Channels | Air Sealing | 86.1% | 86.1% | 14.3% | 0.4% | N/A | PY8 AIC Multifamily participant survey | 80% | 80% | 20% | 0% | N/A | PY8 AIC Multifamily participant survey | Most recent AIC-specific research available
Residential_Market Rate Multifamily_All Channels_Air Sealing (when insulation is also installed) | Residential | Market Rate Multifamily | All Channels | Air Sealing (when insulation is also installed) | 92.85% | 92.85% | N/A | N/A | N/A | Evaluation Team Recommendation (see rationale) | 90% | 90% | N/A | N/A | N/A | Evaluation Team Recommendation (see rationale) | See discussion slide deck from 2020 NTG Meeting #4
Residential_Direct Distribution Efficient Products_School Kits_All Measures | Residential | Direct Distribution Efficient Products | School Kits | All Measures | N/A | 100% | N/A | N/A | N/A | SAG consensus | N/A | 100% | N/A | N/A | N/A | SAG consensus | Program now only targets schools with high density of low income students
Residential_All Non-Income Qualified_All Non-Income Qualified_NPSO | Residential | All Non-Income Qualified | All Non-Income Qualified | NPSO | N/A | N/A | N/A | N/A | 103.1% | PY9 Evaluation - Non-Part Self Report | N/A | N/A | N/A | N/A | 104.4% | PY9 Evaluation - Non-Part Self Report | Most recent AIC specific value available
Residential_Residential Market Transformation_All Channels_All Measures | Residential | Residential Market Transformation | All Channels | All Measures | N/A | 100% | N/A | N/A | N/A | N/A | N/A | N/A | N/A | N/A | N/A | N/A | Market transformation attribution discussions are proceeding along a parallel path at the present time; N/A does not mean that no attribution adjustment will be applied, but that no net-to-gross ratio will be applied.
Voltage Optimization_Voltage Optimization_Voltage Optimization_Voltage Optimization | Voltage Optimization | Voltage Optimization | Voltage Optimization | Voltage Optimization | N/A | 100% | N/A | N/A | N/A | N/A | N/A | N/A | N/A | N/A | N/A | N/A | Program design does not require application of NTGR.
Other_Breakthrough Equipment & Devices_Advanced Thermostats with TOU_All Measures | Other | Breakthrough Equipment & Devices | Advanced Thermostats with TOU | All Measures | N/A | 80% | N/A | N/A | N/A | Default value | N/A | 80% | N/A | N/A | N/A | Default value | Default value in absence of available research/for pilot.
Other_Breakthrough Equipment & Devices_Manufactured Homes Weatherization and Air Sealing Program_All Measures | Other | Breakthrough Equipment & Devices | Manufactured Homes Weatherization and Air Sealing Program | All Measures | N/A | 100% | N/A | N/A | N/A | SAG consensus | N/A | 100% | N/A | N/A | N/A | SAG consensus | SAG consensus on low income programs.
Other_Breakthrough Equipment & Devices_One Stop Shop for Homeless Facilities_All Measures | Other | Breakthrough Equipment & Devices | One Stop Shop for Homeless Facilities | All Measures | N/A | 100% | N/A | N/A | N/A | SAG consensus | N/A | 100% | N/A | N/A | N/A | SAG consensus | While focused on nonresidential facilities, evaluator judgement is that the SAG consensus on low income programs should apply here as well.
Other_Breakthrough Equipment & Devices_Smart Home Engagement_All Measures | Other | Breakthrough Equipment & Devices | Smart Home Engagement | All Measures | N/A | 80% | N/A | N/A | N/A | Default value | N/A | 80% | N/A | N/A | N/A | Default value | Default value in absence of available research/for pilot.
Other_Breakthrough Equipment & Devices_Smart Home Engagement (Income Qualified)_All Measures | Other | Breakthrough Equipment & Devices | Smart Home Engagement (Income Qualified) | All Measures | N/A | 100% | N/A | N/A | N/A | Default value | N/A | 100% | N/A | N/A | N/A | Default value | Default value in absence of available research/for pilot.
Past Programs Not Currently Planned for 2022
| Residential | Appliance Recycling |  | Refrigerator | 47% | 47% | 53% | 0% | N/A | 2020 Evaluation - Participant Self-Report | N/A | N/A | N/A | N/A | N/A | N/A | Most recent AIC specific value available
| Residential | Appliance Recycling |  | Freezer | 54% | 54% | 46% | 0% | N/A | 2020 Evaluation - Participant Self-Report | N/A | N/A | N/A | N/A | N/A | N/A | Most recent AIC specific value available
| Residential | Appliance Recycling |  | Room Air Conditioner Recycling | 50% | 50% | N/A | N/A | N/A | SAG-approved value for PY7 AIC Program | N/A | N/A | N/A | N/A | N/A | N/A | Most recent AIC specific value
| Residential | Behavior Modification |  | All Measures | N/A | N/A | N/A | N/A | N/A | Evaluation Team Recommendation (see rationale) | N/A | N/A | N/A | N/A | N/A | Evaluation Team Recommendation (see rationale) | Savings determined through billing analysis
| Residential | HVAC |  | SEER 16+ CAC/HP (ER) [Ducted] | 74.2% | 74.2% | 35% | 0.8% | 8.4% | 2020 Evaluation - Participant and Trade Ally Self-Report | N/A | N/A | N/A | N/A | N/A | N/A | Most recent AIC specific value available
| Residential | HVAC |  | SEER 16+ CAC/HP (RB) [Ducted] | 82.2% | 82.2% | 27% | 0.8% | 8.4% | 2020 Evaluation - Participant and Trade Ally Self-Report | N/A | N/A | N/A | N/A | N/A | N/A | Most recent AIC specific value available
| Residential | HVAC |  | Brushless Motors | 76.1% | 76.1% | 46% | 0.1% | 22% | PY5 (SO) and PY6 (FR) evaluations | N/A | N/A | N/A | N/A | N/A | N/A
| Residential | HVAC |  | Heat Pump Water Heaters | 76% | 76% |  |  |  | CY2019 ComEd Recommendation for Heating & Cooling Rebates | N/A | N/A | N/A | N/A | N/A | N/A | SAG consensus value
| Residential | HVAC |  | Advanced Thermostats - Cooling | 80% | 80% | N/A | N/A | N/A | Default value | N/A | N/A | N/A | N/A | N/A | N/A | See discussion slide deck from 2020 NTG Meeting #4
| Residential | HVAC |  | Advanced Thermostats - Heating | 90% | 90% | N/A | N/A | N/A | Evaluation Team Recommendation (see rationale) | 90% | 90% | N/A | N/A | N/A | Evaluation Team Recommendation (see rationale) | See discussion slide deck from 2020 NTG Meeting #4
| Residential | Direct Distribution of Efficient Products |  | LEDs (non-IQ) | 84% | 84% | 20% | 4% | N/A | PY9 Evaluation of HEA Program - Part Self-Report | N/A | N/A | N/A | N/A | N/A | N/A | Most appropriate Illinois-specific value that can be reasonably applied to this program
Note on F26: [Threaded comment] Your version of Excel allows you to read this threaded comment; however, any edits to it will get removed if the file is opened in a newer version of Excel. Learn more: https://go.microsoft.com/fwlink/?linkid=870924 Comment: Previously listed as "other measures" Reply: Previously listed as "Notched V-Belts"
Note on G97: [Threaded comment] Your version of Excel allows you to read this threaded comment; however, any edits to it will get removed if the file is opened in a newer version of Excel. Learn more: https://go.microsoft.com/fwlink/?linkid=870924 Comment: Set to 100%
Note on J43: Zachary Ross: NPSO value is lighting-specific and not duplicative of portfolio-wide residential NPSO
Note on J96: Zachary Ross: This value is a multiplier on net savings and is not additive to NTGRs.
Note on P96: Zachary Ross: This value is a multiplier on net savings and is not additive to NTGRs.

## AIC 2023 NTGR Recommendations
AIC 2023 NTGR Recommendations
Final Recommendations - September 28, 2022
All values are consensus
[6 empty] | Electric Recommended NTGRs | [5 empty] | Gas Recommended NTGRs
key | Program | Initiative | Channel | Measure | Final Recommended 2022 Electric Value | Recommended 2023 Electric Value | E FR | E Part SO | E Non-Part SO | Electric Source(s) | Final Recommended 2022 Gas Value | Recommended 2023 Gas Value | G FR | G Part SO | G Non-Part SO | Gas Source(s) | Rationale | No change? | In Measures?
Business_Standard_Standard Prescriptive/Public_Core Program Lighting | Business | Standard | Standard Prescriptive/Public | Core Program Lighting | 83.92% | 83.92% | 17.4% | 1.3% | 0.02% | 2018 Evaluation - Part Self-Report & NP Self-Report for NPSO | N/A | N/A | N/A | N/A | N/A | N/A | Most recent AIC specific value available | TRUE | FALSE
Business_Standard_Standard Prescriptive/Public_Core Program HVAC | Business | Standard | Standard Prescriptive/Public | Core Program HVAC | 68.32% | 68.32% | 31.7% | 0% | 0.02% | 2018 Evaluation - Part Self-Report & NP Self-Report for NPSO | 42.6% | 42.6% | 57.4% | 0% | 0% | 2018 Evaluation - Part Self-Report & NP Self-Report for NPSO | Most recent AIC specific value available | TRUE | TRUE
Business_Standard_Standard Prescriptive/Public_Core Program HVAC - Thermostats | Business | Standard | Standard Prescriptive/Public | Core Program HVAC - Thermostats | 84.17% | 84.17% | N/A | N/A | N/A | Evaluation Team Recommendation (see rationale) | 71.3% | 71.3% | N/A | N/A | N/A | Evaluation Team Recommendation (see rationale) | See discussion slide deck from 2020 NTG Meeting #4 | TRUE | TRUE
Business_Standard_Standard Prescriptive/Public_Core Program Leak Survey | Business | Standard | Standard Prescriptive/Public | Core Program Leak Survey | 84.92% | 84.92% | 15.1% | 0% | 0.02% | 2018 Evaluation - Part Self-Report & NP Self-Report for NPSO | N/A | N/A | N/A | N/A | N/A | N/A | Most recent AIC specific value available | TRUE | FALSE
Business_Standard_Standard Prescriptive/Public_Core Program Specialty | Business | Standard | Standard Prescriptive/Public | Core Program Specialty | 84.92% | 84.92% | 15.2% | 0.1% | 0.02% | PY7 Evaluation - Part Self-Report & 2018 Evaluation - NP Self-Report for NPSO | 67.5% | 67.5% | 32.5% | 0% | 0% | PY7 Evaluation - Part Self-Report & 2018 Evaluation - NP Self-Report for NPSO | Most recent AIC specific value available | TRUE | TRUE
Business_Standard_Standard Prescriptive/Public_Core Program Steam Trap | Business | Standard | Standard Prescriptive/Public | Core Program Steam Trap | 60.8% | 60.8% | 39.2% | 0% | 0% | PY7 Evaluation - Part Self-Report & 2018 Evaluation - NP Self-Report for NPSO | 60.8% | 60.8% | 39.2% | 0% | 0% | PY7 Evaluation - Part Self-Report & 2018 Evaluation - NP Self-Report for NPSO | Most recent AIC specific value available | TRUE | TRUE
Business_Standard_Standard Prescriptive/Public_Core Program VFD | Business | Standard | Standard Prescriptive/Public | Core Program VFD | 83.32% | 83.32% | 16.8% | 0.1% | 0.02% | PY7 Evaluation - Part Self-Report & 2018 Evaluation - NP Self-Report for NPSO | N/A | N/A | N/A | N/A | N/A | N/A | Most recent AIC specific value available | TRUE | FALSE
Business_Standard_Standard Prescriptive/Public_Green Nozzles | Business | Standard | Standard Prescriptive/Public | Green Nozzles | 92.02% | 92.02% | 17% | 9% | 0.02% | PY4 Evaluation - Part Self-Report & 2018 Evaluation - NP Self-Report for NPSO | 89% | 89% | 21% | 10% | 0% | PY4 Evaluation - Part Self-Report & 2018 Evaluation - NP Self-Report for NPSO | Most recent AIC specific value available | TRUE | FALSE
Business_Standard_Online Store_Advanced Thermostats | Business | Standard | Online Store | Advanced Thermostats | 88% | 88% | N/A | N/A | N/A | Evaluation Team Recommendation (see rationale) | 88% | 88% | N/A | N/A | N/A | Evaluation Team Recommendation (see rationale) | See discussion slide deck from 2020 NTG Meeting #4 | TRUE | FALSE
Business_Standard_Online Store_All Other Measures | Business | Standard | Online Store | All Other Measures | 115.6% | 115.6% | 26.3% | 41.9% | 0.02% | 2019 Evaluation - Part Self-Report & 2018 Evaluation - NP Self-Report for NPSO | 80% | 80% | N/A | N/A | N/A | Policy manual default | Most recent AIC specific value available is appropriate for electric but not for gas measures. Recommend policy manual default for gas. | TRUE | FALSE
Business_Small Business_Small Business Direct Install_Lighting & Lighting Control Measures | Business | Small Business | Small Business Direct Install | Lighting & Lighting Control Measures | 89.1% | 89.1% | 10.9% | 0.01% | 0.02% | 2020 Evaluation - Part Self-Report & 2018 Evaluation - NP Self-Report for NPSO | 89.1% | 89.1% | 10.9% | 0.01% | 0.02% | 2020 Evaluation - Part Self-Report & NP Self-Report for NPSO | Most recent AIC specific value available | TRUE | FALSE
Business_Small Business_Small Business Direct Install_Refrigeration Measures | Business | Small Business | Small Business Direct Install | Refrigeration Measures | 89.1% | 89.1% | 10.9% | 0.01% | 0.02% | 2020 Evaluation - Part Self-Report & 2018 Evaluation - NP Self-Report for NPSO | 89.1% | 89.1% | 10.9% | 0.01% | 0.02% | 2020 Evaluation - Part Self-Report & NP Self-Report for NPSO | Most recent AIC specific value available | TRUE | FALSE
Business_Small Business_Small Business Direct Install_All Other Measures | Business | Small Business | Small Business Direct Install | All Other Measures | 89.1% | 89.1% | 10.9% | 0.01% | 0.02% | 2020 Evaluation - Part Self-Report & 2018 Evaluation - NP Self-Report for NPSO | 89.1% | 89.1% | 10.9% | 0.01% | 0.02% | 2020 Evaluation - Part Self-Report & NP Self-Report for NPSO | Most recent AIC specific value available | TRUE | FALSE
Business_Small Business_Small Business Energy Performance_All Measures | Business | Small Business | Small Business Energy Performance | All Measures | 89.1% | 89.1% | 10.9% | 0.01% | 0.02% | 2020 Evaluation - Part Self-Report & 2018 Evaluation - NP Self-Report for NPSO | 89.1% | 89.1% | 10.9% | 0.01% | 0.02% | 2020 Evaluation - Part Self-Report & NP Self-Report for NPSO | Most recent AIC specific value available | TRUE | TRUE
Business_Midstream_Midstream Lighting_LED Fixtures and Lamps | Business | Midstream | Midstream Lighting | LED Fixtures and Lamps | 91.32% | 91.32% | 9.2% | 0.5% | 0.02% | 2020 Evaluation - Part Self-Report & 2018 Evaluation - NP Self-Report for NPSO | N/A | N/A | N/A | N/A | N/A | N/A | Most recent AIC specific value available | TRUE | FALSE
Business_Midstream_Midstream Lighting_Linear Fluorescents and Fixtures | Business | Midstream | Midstream Lighting | Linear Fluorescents and Fixtures | 67.02% | 67.02% | 43% | 10% | 0.02% | FR: 2019 ComEd BILD research, NPSO: 2018 AIC research | N/A | N/A | N/A | N/A | N/A | N/A | Applied SAG consensus value for other midstream lighting measures | TRUE | FALSE
Business_Midstream_Midstream HVAC_Advanced Thermostats | Business | Midstream | Midstream HVAC | Advanced Thermostats | 88% | 88% | N/A | N/A | N/A | Evaluation Team Recommendation (see rationale) | 88% | 88% | N/A | N/A | N/A | Evaluation Team Recommendation (see rationale) | See discussion slide deck from 2020 NTG Meeting #4 | TRUE | FALSE
Business_Midstream_Midstream HVAC_Air Conditioners & Heat Pumps | Business | Midstream | Midstream HVAC | Air Conditioners & Heat Pumps | 89% | 89% | N/A | N/A | N/A | Xcel Energy Colorado Cooling Efficiency Product 2017 Evaluation | N/A | N/A | N/A | N/A | N/A | N/A | No Illinois-specific evaluation research available | TRUE | FALSE
Business_Midstream_Midstream HVAC_Heat Pump Water Heaters | Business | Midstream | Midstream HVAC | Heat Pump Water Heaters | 89% | 89% | N/A | N/A | N/A | Xcel Energy Colorado Cooling Efficiency Product 2017 Evaluation | N/A | N/A | N/A | N/A | N/A | N/A | No Illinois-specific evaluation research available | TRUE | FALSE
Business_Midstream_Midstream HVAC_Other Measures | Business | Midstream | Midstream HVAC | Other Measures | 80% | 80% | N/A | N/A | N/A | Default value | N/A | N/A | N/A | N/A | N/A | N/A | Default value in absence of available research | TRUE | TRUE
Business_Midstream_Statewide Midstream Food Service_All Measures | Business | Midstream | Statewide Midstream Food Service | All Measures | 80% | 80% | N/A | N/A | N/A | Default value | 80% | 80% | N/A | N/A | N/A | Default value | Default value in absence of available research. | TRUE | TRUE
Business_Custom_Public/Private_All Measures | Business | Custom | Public/Private | All Measures | 78.62% | 78.62% | 21.4% | 0% | 0.02% | 2020 Evaluation - Part Self-Report & 2018 Evaluation - NP Self-Report for NPSO | 80% | 80% | 20% | 0% | 0% | 2020 Evaluation - Part Self-Report & 2018 Evaluation - NP Self-Report for NPSO | Most recent AIC specific value available | TRUE | TRUE
Business_Retro-Commissioning_Public/Private_Compressed Air RCx and Industrial Refrigeration RCx | Business | Retro-Commissioning | Public/Private | Compressed Air RCx and Industrial Refrigeration RCx | 82% | 82% | 18% | 0% | 0.02% | Average of PY9 and 2019 AIC Part Self Report | 82% | 82% | 18% | 0% | 0.02% | Average of PY9 and 2019 AIC Part Self Report | Average of recent AIC-specific research given small sample sizes | TRUE | FALSE
Business_Retro-Commissioning_Public/Private_Large Facilities RCx and RCx Lite | Business | Retro-Commissioning | Public/Private | Large Facilities RCx and RCx Lite | 94% | 94% | 6% | 0% | 0.02% | PY9 ComEd Research | 94% | 94% | 6% | 0% | 0.02% | PY9 ComEd Research | While recent AIC-specific values are available, the AIC initiative underwent a significant change in 2019 and expects to focus primarily on these project types moving forward. Due to very low participation in these channels for AIC historically, we do not have enough information to recommend an channel-specific NTGR using only AIC data, but also believe that there are likely very large differences between compressed air and non-compressed air RCx | TRUE | TRUE
Business_Retro-Commissioning_Public/Private_Virtual Retro-Commissioning | Business | Retro-Commissioning | Public/Private | Virtual Retro-Commissioning | 93% | 93% | 7% | 0% | 0% | CY2021 ComEd VCx NTG Research | 93% | 93% | 7% | 0% | 0% | CY2021 ComEd VCx NTG Research | Most recent Illinois-specific research available; while ComEd program is more mature than AIC program this value appears more defensible than the previously assumed 1.00 | TRUE | FALSE
Business_Streetlighting_Utility-Owned Streetlighting_All measures | Business | Streetlighting | Utility-Owned Streetlighting | All measures | 100% | 100% | N/A | N/A | N/A | Evaluation Team Recommendation (see rationale) | N/A | N/A | N/A | N/A | N/A | N/A | Participants have no ability to implement without AIC assistance. | TRUE | FALSE
Business_Streetlighting_Municipality-Owned Streetlighting_All measures | Business | Streetlighting | Municipality-Owned Streetlighting | All measures | 69% | 69% | 31% | N/A | N/A | 2019 Evaluation - Part Self-Report | N/A | N/A | N/A | N/A | N/A | Default value | No AIC-specific research available | TRUE | FALSE
Business_Combined Heat and Power (CHP)_N/A_All Projects | Business | Combined Heat and Power (CHP) | N/A | All Projects | N/A | N/A | N/A | N/A | N/A | Project specific NTG (see Rationale) | N/A | N/A | N/A | N/A | N/A | Project specific NTG (see Rationale) | The evaluation team will determine project specific NTGRs upfront and these values will remain in place for the life of the project | TRUE | FALSE
Business_Building Operator Certification_Building Operator Certification_Building Operator Certification (Prescriptive) | Business | Building Operator Certification | Building Operator Certification | Building Operator Certification (Prescriptive) | 100% | 100% | N/A | N/A | N/A | IL-TRM V10.0 BOC measure is defined in terms of net savings. | 100% | 100% | N/A | N/A | N/A | IL-TRM V10.0 BOC measure is defined in terms of net savings. | Ongoing Custom BOC research for 2021 will continue to include researched attribution in accordance with IL NTG Protocols. | TRUE | FALSE
Business_Business Market Transformation_All Channels_All Measures | Business | Business Market Transformation | All Channels | All Measures | N/A | N/A | N/A | N/A | N/A | N/A | N/A | N/A | N/A | N/A | N/A | N/A | Market transformation attribution discussions are proceeding along a parallel path at the present time; N/A does not mean that no attribution adjustment will be applied, but that no net-to-gross ratio will be applied. | TRUE | FALSE
Residential_Retail Products_POP Retail Products and Online Marketplace_Heat Pump Clothes Dryer | Residential | Retail Products | POP Retail Products and Online Marketplace | Heat Pump Clothes Dryer | 80% | 80% | N/A | N/A | N/A | Default value | 80% | 80% | N/A | N/A | N/A | Default value | Default value in absence of available research. | TRUE | TRUE
Residential_Retail Products_POP Retail Products and Online Marketplace_Heat Pump Clothes Dryer (Income Qualified) | Residential | Retail Products | POP Retail Products and Online Marketplace | Heat Pump Clothes Dryer (Income Qualified) | 100% | 100% | N/A | N/A | N/A | SAG consensus | 100% | 100% | N/A | N/A | N/A | SAG consensus | SAG consensus on low income programs | TRUE | TRUE
Residential_Retail Products_POP Retail Products and Online Marketplace_ENERGY STAR Room AC | Residential | Retail Products | POP Retail Products and Online Marketplace | ENERGY STAR Room AC | 72% | 72% | 32% | 4% | N/A | ComEd 2018 evaluation of ES Apliance Rebate Program | N/A | N/A | N/A | N/A | N/A | N/A | 2018 ComEd evaluation of ES Appliance Rebate Program | TRUE | FALSE
Residential_Retail Products_POP Retail Products and Online Marketplace_ENERGY STAR Room AC (Income Qualified) | Residential | Retail Products | POP Retail Products and Online Marketplace | ENERGY STAR Room AC (Income Qualified) | 100% | 100% | N/A | N/A | N/A | SAG consensus | N/A | N/A | N/A | N/A | N/A | SAG consensus | SAG consensus on low income programs | TRUE | FALSE
Residential_Retail Products_POP Retail Products and Online Marketplace_ENERGY STAR Dishwasher | Residential | Retail Products | POP Retail Products and Online Marketplace | ENERGY STAR Dishwasher | 80% | 80% | N/A | N/A | N/A | Default value | 80% | 80% | N/A | N/A | N/A | Default value | Default value in absence of available research. | TRUE | TRUE
Residential_Retail Products_POP Retail Products and Online Marketplace_ENERGY STAR Dishwasher (Income Qualified) | Residential | Retail Products | POP Retail Products and Online Marketplace | ENERGY STAR Dishwasher (Income Qualified) | 100% | 100% | N/A | N/A | N/A | SAG consensus | 100% | 100% | N/A | N/A | N/A | SAG consensus | SAG consensus on low income programs | TRUE | TRUE
Residential_Retail Products_POP Retail Products and Online Marketplace_LED Lighting - Market Rate | Residential | Retail Products | POP Retail Products and Online Marketplace | LED Lighting - Market Rate | 69% | 69% | 38% | 0% | 7% | PY8 Evaluation - Part Self-Report | N/A | N/A | N/A | N/A | N/A | N/A | Stakeholder negotiated value locked through 2025 program year. | TRUE | FALSE
Residential_Retail Products_POP Retail Products and Online Marketplace_LED Lighting - Income Qualified (In Big Box, DIY, or Warehouse) | Residential | Retail Products | POP Retail Products and Online Marketplace | LED Lighting - Income Qualified (In Big Box, DIY, or Warehouse) | 69% | 69% | 38% | 0% | 7% | PY8 Evaluation - Part Self-Report | N/A | N/A | N/A | N/A | N/A | N/A | Stakeholder negotiated value locked through 2025 program year. Determination of "Income Qualified" to be consistent with stakeholder agreement memorialized in IL-TRM. | TRUE | FALSE
Residential_Retail Products_POP Retail Products and Online Marketplace_LED Lighting - Income Qualified (Not including Big Box, DIY, or Warehouse) | Residential | Retail Products | POP Retail Products and Online Marketplace | LED Lighting - Income Qualified (Not including Big Box, DIY, or Warehouse) | 100% | 100% | N/A | N/A | N/A | SAG consensus | 100% | 100% | N/A | N/A | N/A | SAG consensus | Stakeholder negotiated value locked through 2025 program year, includes thrift and dollar stores. Determination of "Income Qualified" to be consistent with stakeholder agreement memorialized in IL-TRM. | TRUE | FALSE
Residential_Retail Products_POP Retail Products and Online Marketplace_Food Bank Community LED Distribution | Residential | Retail Products | POP Retail Products and Online Marketplace | Food Bank Community LED Distribution | 100% | 100% | N/A | N/A | N/A | SAG consensus | 100% | 100% | N/A | N/A | N/A | SAG consensus | SAG consensus on low income programs | TRUE | FALSE
Residential_Retail Products_POP Retail Products and Online Marketplace_Tier 1 Advanced Power Strips | Residential | Retail Products | POP Retail Products and Online Marketplace | Tier 1 Advanced Power Strips | 86% | 86% | 23% | 9% | N/A | PY4 Evaluation - Part Self-Report | N/A | N/A | N/A | N/A | N/A | N/A | Most recent AIC specific value available | TRUE | FALSE
Residential_Retail Products_POP Retail Products and Online Marketplace_Tier 1 Advanced Power Strips - Income Qualified | Residential | Retail Products | POP Retail Products and Online Marketplace | Tier 1 Advanced Power Strips - Income Qualified | 100% | 100% | N/A | N/A | N/A | SAG consensus | N/A | N/A | N/A | N/A | N/A | N/A | SAG consensus on low income programs; this NTGR will be applied to APS delivered through retailers serving income eligible customers | TRUE | FALSE
Residential_Retail Products_POP Retail Products and Online Marketplace_Pool Pumps | Residential | Retail Products | POP Retail Products and Online Marketplace | Pool Pumps | 76% | 76% | 24% | 0% | N/A | 2018 Evaluation - Part Self-Report | N/A | N/A | N/A | N/A | N/A | N/A | Most recent AIC specific value available | TRUE | FALSE
Residential_Retail Products_POP Retail Products and Online Marketplace_Pool Pumps - Income Qualified | Residential | Retail Products | POP Retail Products and Online Marketplace | Pool Pumps - Income Qualified | 100% | 100% | N/A | N/A | N/A | SAG consensus | 100% | 100% | N/A | N/A | N/A | SAG consensus | SAG consensus on low income programs; this NTGR will be applied to pool pumps delivered to customers in low-income neighborhoods | TRUE | FALSE
Residential_Retail Products_POP Retail Products and Online Marketplace_Advanced Thermostats - Cooling | Residential | Retail Products | POP Retail Products and Online Marketplace | Advanced Thermostats - Cooling | 80% | 80% | N/A | N/A | N/A | Default value | N/A | N/A | N/A | N/A | N/A | N/A | See discussion slide deck from 2020 NTG Meeting #4 | TRUE | FALSE
Residential_Retail Products_POP Retail Products and Online Marketplace_Advanced Thermostats - Heating | Residential | Retail Products | POP Retail Products and Online Marketplace | Advanced Thermostats - Heating | 90% | 90% | N/A | N/A | N/A | Evaluation Team Recommendation (see rationale) | 90% | 90% | N/A | N/A | N/A | Evaluation Team Recommendation (see rationale) | See discussion slide deck from 2020 NTG Meeting #4 | TRUE | TRUE
Residential_Retail Products_POP Retail Products and Online Marketplace_Advanced Thermostats - Income Qualified | Residential | Retail Products | POP Retail Products and Online Marketplace | Advanced Thermostats - Income Qualified | 100% | 100% | N/A | N/A | N/A | SAG consensus | 100% | 100% | N/A | N/A | N/A | SAG consensus | SAG consensus on low income programs; this NTGR will be applied to advanced thermostats delivered to customers in low-income neighborhoods | TRUE | TRUE
Residential_Retail Products_POP Retail Products and Online Marketplace_Refrigerators | Residential | Retail Products | POP Retail Products and Online Marketplace | Refrigerators | 65% | 65% | 39% | 4% | N/A | 2018 (FR) & PY8 (SO) ComEd ES Rebate participant survey | N/A | N/A | N/A | N/A | N/A | N/A | Most recent Illinois-specific research available | TRUE | FALSE
Residential_Retail Products_POP Retail Products and Online Marketplace_Refrigerators - Income Qualified | Residential | Retail Products | POP Retail Products and Online Marketplace | Refrigerators - Income Qualified | 100% | 100% | N/A | N/A | N/A | SAG consensus | N/A | N/A | N/A | N/A | N/A | SAG consensus | SAG consensus on low income programs; this NTGR will be applied to refrigerators delivered to customers in low-income neighborhoods | TRUE | FALSE
Residential_Retail Products_POP Retail Products and Online Marketplace_Freezers | Residential | Retail Products | POP Retail Products and Online Marketplace | Freezers | 63% | 63% | 41% | 4% | N/A | 2018 (FR) & PY8 (SO) ComEd ES Rebate participant survey | N/A | N/A | N/A | N/A | N/A | N/A | Most recent Illinois-specific research available | TRUE | FALSE
Residential_Retail Products_POP Retail Products and Online Marketplace_Freezers - Income Qualified | Residential | Retail Products | POP Retail Products and Online Marketplace | Freezers - Income Qualified | 100% | 100% | N/A | N/A | N/A | SAG consensus | N/A | N/A | N/A | N/A | N/A | SAG consensus | SAG consensus on low income programs; this NTGR will be applied to freezers delivered to customers in low-income neighborhoods | TRUE | FALSE
Residential_Retail Products_POP Retail Products and Online Marketplace_Clothes Washers | Residential | Retail Products | POP Retail Products and Online Marketplace | Clothes Washers | 63% | 63% | 41% | 4% | N/A | 2018 (FR) & PY8 (SO) ComEd ES Rebate participant survey | 63% | 63% | 41% | 4% | N/A | 2018 (FR) & PY8 (SO) ComEd ES Rebate participant survey | Most recent Illinois-specific research available | TRUE | TRUE
Residential_Retail Products_POP Retail Products and Online Marketplace_Clothes Washers - Income Qualified | Residential | Retail Products | POP Retail Products and Online Marketplace | Clothes Washers - Income Qualified | 100% | 100% | N/A | N/A | N/A | SAG consensus | 100% | 100% | N/A | N/A | N/A | SAG consensus | SAG consensus on low income programs; this NTGR will be applied to clothes washers delivered to customers in low-income neighborhoods | TRUE | TRUE
Residential_Retail Products_POP Retail Products and Online Marketplace_Electric Clothes Dryers | Residential | Retail Products | POP Retail Products and Online Marketplace | Electric Clothes Dryers | 67% | 67% | 37% | 4% | N/A | 2018 (FR) & PY8 (SO) ComEd ES Rebate participant survey | N/A | N/A | N/A | N/A | N/A | N/A | Most recent Illinois-specific research available | TRUE | TRUE
Residential_Retail Products_POP Retail Products and Online Marketplace_Electric Clothes Dryers - Income Qualified | Residential | Retail Products | POP Retail Products and Online Marketplace | Electric Clothes Dryers - Income Qualified | 100% | 100% | N/A | N/A | N/A | SAG consensus | N/A | N/A | N/A | N/A | N/A | SAG consensus | SAG consensus on low income programs; this NTGR will be applied to clothes dryers delivered to customers in low-income neighborhoods | TRUE | FALSE
Residential_Retail Products_POP Retail Products and Online Marketplace_Air Purifiers | Residential | Retail Products | POP Retail Products and Online Marketplace | Air Purifiers | 79% | 79% | 25% | 4% | N/A | 2018 (FR) & PY8 (SO) ComEd ES Rebate participant survey | N/A | N/A | N/A | N/A | N/A | N/A | Most recent Illinois-specific research available | TRUE | FALSE
Residential_Retail Products_POP Retail Products and Online Marketplace_Air Purifiers - Income Qualified | Residential | Retail Products | POP Retail Products and Online Marketplace | Air Purifiers - Income Qualified | 100% | 100% | N/A | N/A | N/A | SAG consensus | N/A | N/A | N/A | N/A | N/A | SAG consensus | SAG consensus on low income programs; this NTGR will be applied to air purifiers delivered through retailers serving income eligible customers | TRUE | FALSE
Residential_Retail Products_POP Retail Products and Online Marketplace_Dehumidifiers | Residential | Retail Products | POP Retail Products and Online Marketplace | Dehumidifiers | 67% | 67% | 37% | 4% | N/A | PY4 AIC Efficient Products participant survey | N/A | N/A | N/A | N/A | N/A | N/A | Most recent Illinois-specific research available | TRUE | FALSE
Residential_Retail Products_POP Retail Products and Online Marketplace_Dehumidifiers - Income Qualified | Residential | Retail Products | POP Retail Products and Online Marketplace | Dehumidifiers - Income Qualified | 100% | 100% | N/A | N/A | N/A | SAG consensus | N/A | N/A | N/A | N/A | N/A | SAG consensus | SAG consensus on low income programs; this NTGR will be applied to dehumidifiers delivered through retailers serving income eligible customers | TRUE | FALSE
Residential_Retail Products_POP Retail Products and Online Marketplace_Bathroom Vent Fans | Residential | Retail Products | POP Retail Products and Online Marketplace | Bathroom Vent Fans | 66% | 66% | 38% | 4% | N/A | 2018 (FR) & PY8 (SO) ComEd ES Rebate participant survey | N/A | N/A | N/A | N/A | N/A | N/A | Most recent Illinois-specific research available | TRUE | FALSE
Residential_Retail Products_POP Retail Products and Online Marketplace_Bathroom Vent Fans - Income Qualified | Residential | Retail Products | POP Retail Products and Online Marketplace | Bathroom Vent Fans - Income Qualified | 100% | 100% | N/A | N/A | N/A | SAG consensus | N/A | N/A | N/A | N/A | N/A | SAG consensus | SAG consensus on low income programs; this NTGR will be applied to vent fans delivered to customers in low-income neighborhoods | TRUE | FALSE
Residential_Retail Products_POP Retail Products and Online Marketplace_Water Dispensers | Residential | Retail Products | POP Retail Products and Online Marketplace | Water Dispensers | 67% | 67% | 37% | 4% | N/A | 2018 (FR) & PY8 (SO) ComEd ES Rebate participant survey | N/A | N/A | N/A | N/A | N/A | N/A | Most recent Illinois-specific research available | TRUE | FALSE
Residential_Retail Products_POP Retail Products and Online Marketplace_Water Dispensers - Income Qualified | Residential | Retail Products | POP Retail Products and Online Marketplace | Water Dispensers - Income Qualified | 100% | 100% | N/A | N/A | N/A | SAG consensus | N/A | N/A | N/A | N/A | N/A | SAG consensus | SAG consensus on low income programs; this NTGR will be applied to water dispensers delivered to customers in low-income neighborhoods | TRUE | FALSE
Residential_Retail Products_POP Retail Products and Online Marketplace_Weatherization + DHW Measures (Gaskets, Aerators, Showerheads, Pipe Insulation, Weatherstripping) | Residential | Retail Products | POP Retail Products and Online Marketplace | Weatherization + DHW Measures (Gaskets, Aerators, Showerheads, Pipe Insulation, Weatherstripping) | N/A | 80% | N/A | N/A | N/A | Default value | 80% | 80% | N/A | N/A | N/A | Default value | Default value in absence of available research. | TRUE | FALSE
Residential_Retail Products_POP Retail Products and Online Marketplace_Weatherization + DHW Measures - Income Qualified | Residential | Retail Products | POP Retail Products and Online Marketplace | Weatherization + DHW Measures - Income Qualified | N/A | 100% | N/A | N/A | N/A | SAG consensus | N/A | N/A | N/A | N/A | N/A | SAG consensus | SAG consensus on low income programs | TRUE | FALSE
Residential_Retail Products_POP Retail Products and Online Marketplace_EV Chargers | Residential | Retail Products | POP Retail Products and Online Marketplace | EV Chargers | N/A | 80% | N/A | N/A | N/A | Default value | 80% | 80% | N/A | N/A | N/A | Default value | Default value in absence of available research. | TRUE | FALSE
Residential_Retail Products_POP Retail Products and Online Marketplace_EV Chargers - Income Qualified | Residential | Retail Products | POP Retail Products and Online Marketplace | EV Chargers - Income Qualified | N/A | 100% | N/A | N/A | N/A | SAG consensus | N/A | N/A | N/A | N/A | N/A | SAG consensus | SAG consensus on low income programs | TRUE | FALSE
Residential_Retail Products_POP Retail Products and Online Marketplace_HPWH | Residential | Retail Products | POP Retail Products and Online Marketplace | HPWH | N/A | 80% | N/A | N/A | N/A | Default value | 80% | 80% | N/A | N/A | N/A | Default value | Default value in absence of available research. | TRUE | FALSE
Residential_Retail Products_POP Retail Products and Online Marketplace_HPWH - Income Qualified | Residential | Retail Products | POP Retail Products and Online Marketplace | HPWH - Income Qualified | N/A | 100% | N/A | N/A | N/A | SAG consensus | N/A | N/A | N/A | N/A | N/A | SAG consensus | SAG consensus on low income programs | TRUE | FALSE
Residential_Retail Products_POP Retail Products and Online Marketplace_Televisions | Residential | Retail Products | POP Retail Products and Online Marketplace | Televisions | N/A | 80% | N/A | N/A | N/A | Default value | 80% | 80% | N/A | N/A | N/A | Default value | Default value in absence of available research. | TRUE | FALSE
Residential_Retail Products_POP Retail Products and Online Marketplace_Televisions - Income Qualified | Residential | Retail Products | POP Retail Products and Online Marketplace | Televisions - Income Qualified | N/A | 100% | N/A | N/A | N/A | SAG consensus | N/A | N/A | N/A | N/A | N/A | SAG consensus | SAG consensus on low income programs | TRUE | FALSE
Residential_Retail Products_POP Retail Products and Online Marketplace_Low-E and Triple Pane Windows | Residential | Retail Products | POP Retail Products and Online Marketplace | Low-E and Triple Pane Windows | N/A | 80% | N/A | N/A | N/A | Default value | 80% | 80% | N/A | N/A | N/A | Default value | Default value in absence of available research. | TRUE | FALSE
Residential_Retail Products_POP Retail Products and Online Marketplace_Low-E and Triple Pane Windows - Income Qualified | Residential | Retail Products | POP Retail Products and Online Marketplace | Low-E and Triple Pane Windows - Income Qualified | N/A | 100% | N/A | N/A | N/A | SAG consensus | N/A | N/A | N/A | N/A | N/A | SAG consensus | SAG consensus on low income programs | TRUE | FALSE
Residential_Retail Products_Efficient Choice Tool_Refrigerators | Residential | Retail Products | Efficient Choice Tool | Refrigerators | 62% | 62% | N/A | N/A | N/A | Based on ComEd ECT research | N/A | N/A | N/A | N/A | N/A | N/A | SAG consensus | TRUE | FALSE
Residential_Retail Products_Efficient Choice Tool_Dishwashers | Residential | Retail Products | Efficient Choice Tool | Dishwashers | 62% | 62% | N/A | N/A | N/A | Based on ComEd ECT research | 62% | 62% | N/A | N/A | N/A | Based on ComEd ECT research | SAG consensus | TRUE | TRUE
Residential_Retail Products_Efficient Choice Tool_Electric Dryers | Residential | Retail Products | Efficient Choice Tool | Electric Dryers | 61% | 61% | N/A | N/A | N/A | Based on ComEd ECT research | N/A | N/A | N/A | N/A | N/A | N/A | SAG consensus | TRUE | FALSE
Residential_Retail Products_Efficient Choice Tool_All Other Measures | Residential | Retail Products | Efficient Choice Tool | All Other Measures | 67.6% | 67.6% | N/A | N/A | N/A | Weighted average AIC ECT NTG research less refrigerators/dishwashers/electric dryers | 60.3% | 60.3% | N/A | N/A | N/A | Weighted average AIC ECT NTG research less refrigerators/dishwashers/electric dryers | SAG consensus | TRUE | TRUE
Residential_Income Qualified_All Channels_All Measures | Residential | Income Qualified | All Channels | All Measures | 100% | 100% | N/A | N/A | N/A | SAG consensus | 100% | 100% | N/A | N/A | N/A | SAG consensus | SAG consensus on low income programs | TRUE | TRUE
Residential_Public Housing _Public Housing _All Measures | Residential | Public Housing | Public Housing | All Measures | 100% | 100% | N/A | N/A | N/A | SAG consensus | 100% | 100% | N/A | N/A | N/A | SAG consensus | SAG consensus on low income programs | TRUE | TRUE
Residential_Market Rate Single Family_Home Efficiency_Air Sealing (when insulation is also installed) | Residential | Market Rate Single Family | Home Efficiency | Air Sealing (when insulation is also installed) | 90% | 90% | 10% | N/A | N/A | Evaluation Team Recommendation (see rationale) | 90% | 90% | 10% | N/A | N/A | Evaluation Team Recommendation (see rationale) | Same as 2021 recommendation - do not have value for SO | TRUE | TRUE
Residential_Market Rate Single Family_Home Efficiency_Insulation | Residential | Market Rate Single Family | Home Efficiency | Insulation | 80% | 80% | N/A | N/A | N/A | Default value | 80% | 80% | N/A | N/A | N/A | Default value | Default value in absence of available research. | TRUE | TRUE
Residential_Market Rate Single Family_Home Efficiency_Advanced Thermostats - Cooling | Residential | Market Rate Single Family | Home Efficiency | Advanced Thermostats - Cooling | 80% | 80% | N/A | N/A | N/A | Default value | N/A | N/A | N/A | N/A | N/A | N/A | See discussion slide deck from 2020 NTG Meeting #4 | TRUE | FALSE
Residential_Market Rate Single Family_Home Efficiency_Advanced Thermostats - Heating | Residential | Market Rate Single Family | Home Efficiency | Advanced Thermostats - Heating | 90% | 90% | N/A | N/A | N/A | Evaluation Team Recommendation (see rationale) | 90% | 90% | N/A | N/A | N/A | Evaluation Team Recommendation (see rationale) | See discussion slide deck from 2020 NTG Meeting #4 | TRUE | FALSE
Residential_Market Rate Single Family_Home Efficiency_Direct Install Measures | Residential | Market Rate Single Family | Home Efficiency | Direct Install Measures | N/A | 80% | N/A | N/A | N/A | Default value | 80% | 80% | N/A | N/A | N/A | Default value | Default value in absence of available research. | TRUE | FALSE
Residential_Market Rate Single Family_Midstream HVAC_Air Conditioners and Heat Pumps | Residential | Market Rate Single Family | Midstream HVAC | Air Conditioners and Heat Pumps | 80% | 70% | N/A | N/A | N/A | 2022 negotiated value (see rationale) | 80% | 70% | N/A | N/A | N/A | 2022 negotiated value (see rationale) | Per 2022 SAG NTG discussions, negotiated value that represents a rough midpoint between completed AIC distributor research (FR = 41.7%) and the SAG default value, in a partial attempt to address AIC concerns about not including a second perspective in the FR assessment | FALSE | FALSE
Residential_Market Rate Single Family_Midstream HVAC_Heat Pump Water Heaters | Residential | Market Rate Single Family | Midstream HVAC | Heat Pump Water Heaters | 80% | 70% | N/A | N/A | N/A | 2022 negotiated value (see rationale) | 80% | 70% | N/A | N/A | N/A | 2022 negotiated value (see rationale) | Per 2022 SAG NTG discussions, negotiated value that represents a rough midpoint between completed AIC distributor research (FR = 41.7%) and the SAG default value, in a partial attempt to address AIC concerns about not including a second perspective in the FR assessment | FALSE | FALSE
Residential_Market Rate Single Family_Midstream HVAC_Advanced Thermostats - Cooling | Residential | Market Rate Single Family | Midstream HVAC | Advanced Thermostats - Cooling | 80% | 70% | N/A | N/A | N/A | 2022 negotiated value (see rationale) | N/A | N/A | N/A | N/A | N/A | 2022 negotiated value (see rationale) | Per 2022 SAG NTG discussions, negotiated value that represents a rough midpoint between completed AIC distributor research (FR = 41.7%) and the SAG default value, in a partial attempt to address AIC concerns about not including a second perspective in the FR assessment | TRUE | FALSE
Residential_Market Rate Single Family_Midstream HVAC_Advanced Thermostats - Heating | Residential | Market Rate Single Family | Midstream HVAC | Advanced Thermostats - Heating | 90% | 85% | N/A | N/A | N/A | 2022 negotiated value (see rationale) | 90% | 85% | N/A | N/A | N/A | 2022 negotiated value (see rationale) | Negotiated value as above adjusted to reflect nature of TRM savings estimate for advanced thermostat heating savings (see discussion slide deck from 2020 NTG Meeting #4) | FALSE | FALSE
Residential_Market Rate Multifamily_Direct Install_LEDs (In-Unit) | Residential | Market Rate Multifamily | Direct Install | LEDs (In-Unit) | 96% | 96% | 4% | 0% | N/A | 2018 Evaluation - Participant Self-Report | N/A | N/A | N/A | N/A | N/A | N/A | Most recent AIC specific value | TRUE | FALSE
Residential_Market Rate Multifamily_Direct Install_Programmable Thermostat (In-Unit) | Residential | Market Rate Multifamily | Direct Install | Programmable Thermostat (In-Unit) | 79.4% | 79.4% | 21% | 0.4% | N/A | PY8 Evaluation - Part Self-Report | 100% | 100% | 0% | 0% | N/A | PY8 Evaluation - Part Self-Report | Most recent AIC specific value available | TRUE | FALSE
Residential_Market Rate Multifamily_Direct Install_Advanced Thermostats - Cooling | Residential | Market Rate Multifamily | Direct Install | Advanced Thermostats - Cooling | 80% | 80% | N/A | N/A | N/A | Default value | N/A | N/A | N/A | N/A | N/A | N/A | See discussion slide deck from 2020 NTG Meeting #4 | TRUE | FALSE
Residential_Market Rate Multifamily_Direct Install_Advanced Thermostats - Heating | Residential | Market Rate Multifamily | Direct Install | Advanced Thermostats - Heating | 90% | 90% | N/A | N/A | N/A | Evaluation Team Recommendation (see rationale) | 90% | 90% | N/A | N/A | N/A | Evaluation Team Recommendation (see rationale) | See discussion slide deck from 2020 NTG Meeting #4 | TRUE | TRUE
Residential_Market Rate Multifamily_Direct Install_Faucet Aerators (In-Unit) | Residential | Market Rate Multifamily | Direct Install | Faucet Aerators (In-Unit) | 100.4% | 100.4% | 0% | 0.4% | N/A | PY8 Evaluation - Part Self-Report; IL-TRM V7.0 guidance on free-ridership for aerator savings | 100% | 100% | 0% | 0% | N/A | PY8 Evaluation - Part Self-Report; IL-TRM V7.0 guidance on free-ridership for aerator savings | Most recent AIC specific value available; IL-TRM V9.0 guidance | TRUE | TRUE
Residential_Market Rate Multifamily_Direct Install_Showerheads (In-Unit) | Residential | Market Rate Multifamily | Direct Install | Showerheads (In-Unit) | 100.4% | 100.4% | 0% | 0.4% | N/A | PY8 Evaluation - Part Self-Report; IL-TRM V7.0 guidance on free-ridership for showerhead savings | 100% | 100% | 0% | 0% | N/A | PY8 Evaluation - Part Self-Report; IL-TRM V7.0 guidance on free-ridership for showerhead savings | Most recent AIC specific value available; IL-TRM V9.0 guidance | TRUE | TRUE
Residential_Market Rate Multifamily_Direct Install_Pipe Wrap (In-Unit) | Residential | Market Rate Multifamily | Direct Install | Pipe Wrap (In-Unit) | 79.4% | 79.4% | 21% | 0.4% | N/A | PY8 Evaluation - Part Self-Report for In-Unit Measures | 100% | 100% | N/A | N/A | N/A | PY8 Evaluation - Part Self-Report for In-Unit Measures | Most recent AIC specific MF direct install value available | TRUE | TRUE
Residential_Market Rate Multifamily_Direct Install_Advanced Power Strips (In-Unit) | Residential | Market Rate Multifamily | Direct Install | Advanced Power Strips (In-Unit) | 98% | 98% | 2% | 0% | N/A | 2018 Evaluation - Participant Self-Report | N/A | N/A | N/A | N/A | N/A | N/A | Most recent AIC specific MF direct install value available | TRUE | FALSE
Residential_Market Rate Multifamily_Direct Install_Common Area Lighting (LEDs) | Residential | Market Rate Multifamily | Direct Install | Common Area Lighting (LEDs) | 77.34% | 77.34% | 23.2% | 0.54% | N/A | PY8 Evaluation of the Midstream Lighting Program - Part Self-Report | N/A | N/A | N/A | N/A | N/A | N/A | Most recent AIC specific value that can reasonably be applied to this program | TRUE | FALSE
Residential_Market Rate Multifamily_Direct Install_Shower Restrictor Valve | Residential | Market Rate Multifamily | Direct Install | Shower Restrictor Valve | 80% | 80% | N/A | N/A | N/A | Default value | 80% | 80% | N/A | N/A | N/A | Default value | Default value in absence of available research. | TRUE | FALSE
Residential_Market Rate Multifamily_Heat Pumps_All Measures | Residential | Market Rate Multifamily | Heat Pumps | All Measures | 80% | 80% | N/A | N/A | N/A | Default value | 80% | 80% | N/A | N/A | N/A | Default value |  | TRUE | FALSE
Residential_Market Rate Multifamily_Whole Building_All Measures | Residential | Market Rate Multifamily | Whole Building | All Measures | 80% | 80% | N/A | N/A | N/A | Default value | 80% | 80% | N/A | N/A | N/A | Default value |  | TRUE | TRUE
Residential_Market Rate Multifamily_All Channels_Air Sealing | Residential | Market Rate Multifamily | All Channels | Air Sealing | 86.1% | 86.1% | 14.3% | 0.4% | N/A | PY8 AIC Multifamily participant survey | 80% | 80% | 20% | 0% | N/A | PY8 AIC Multifamily participant survey | Most recent AIC-specific research available | TRUE | FALSE
Residential_Market Rate Multifamily_All Channels_Air Sealing (when insulation is also installed) | Residential | Market Rate Multifamily | All Channels | Air Sealing (when insulation is also installed) | 92.85% | 92.85% | N/A | N/A | N/A | Evaluation Team Recommendation (see rationale) | 90% | 90% | N/A | N/A | N/A | Evaluation Team Recommendation (see rationale) | See discussion slide deck from 2020 NTG Meeting #4 | TRUE | FALSE
Residential_Direct Distribution Efficient Products_School Kits_All Measures | Residential | Direct Distribution Efficient Products | School Kits | All Measures | 100% | 100% | N/A | N/A | N/A | SAG consensus | 100% | 100% | N/A | N/A | N/A | SAG consensus | Program now only targets schools with high density of low income students | TRUE | TRUE
Residential_All Non-Income Qualified_All Non-Income Qualified_NPSO | Residential | All Non-Income Qualified | All Non-Income Qualified | NPSO | N/A | N/A | N/A | N/A | 103.1% | PY9 Evaluation - Non-Part Self Report | N/A | N/A | N/A | N/A | 104.4% | PY9 Evaluation - Non-Part Self Report | Most recent AIC specific value available | TRUE | FALSE
Residential_Residential Market Transformation_All Channels_All Measures | Residential | Residential Market Transformation | All Channels | All Measures | N/A | N/A | N/A | N/A | N/A | N/A | N/A | N/A | N/A | N/A | N/A | N/A | Market transformation attribution discussions are proceeding along a parallel path at the present time; N/A does not mean that no attribution adjustment will be applied, but that no net-to-gross ratio will be applied. | TRUE | TRUE
Voltage Optimization_Voltage Optimization_Voltage Optimization_Voltage Optimization | Voltage Optimization | Voltage Optimization | Voltage Optimization | Voltage Optimization | 100% | 100% | N/A | N/A | N/A | N/A | N/A | N/A | N/A | N/A | N/A | N/A | Program design does not require application of NTGR. | TRUE | FALSE
Past Programs Not Currently Planned for 2022
| Residential | Appliance Recycling |  | Refrigerator | 47% | 47% | 53% | 0% | N/A | 2020 Evaluation - Participant Self-Report | N/A | N/A | N/A | N/A | N/A | N/A | Most recent AIC specific value available
| Residential | Appliance Recycling |  | Freezer | 54% | 54% | 46% | 0% | N/A | 2020 Evaluation - Participant Self-Report | N/A | N/A | N/A | N/A | N/A | N/A | Most recent AIC specific value available
| Residential | Appliance Recycling |  | Room Air Conditioner Recycling | 50% | 50% | N/A | N/A | N/A | SAG-approved value for PY7 AIC Program | N/A | N/A | N/A | N/A | N/A | N/A | Most recent AIC specific value
| Residential | Behavior Modification |  | All Measures | N/A | N/A | N/A | N/A | N/A | Evaluation Team Recommendation (see rationale) | N/A | N/A | N/A | N/A | N/A | Evaluation Team Recommendation (see rationale) | Savings determined through billing analysis
| Residential | HVAC |  | SEER 16+ CAC/HP (ER) [Ducted] | 74.2% | 74.2% | 35% | 0.8% | 8.4% | 2020 Evaluation - Participant and Trade Ally Self-Report | N/A | N/A | N/A | N/A | N/A | N/A | Most recent AIC specific value available
| Residential | HVAC |  | SEER 16+ CAC/HP (RB) [Ducted] | 82.2% | 82.2% | 27% | 0.8% | 8.4% | 2020 Evaluation - Participant and Trade Ally Self-Report | N/A | N/A | N/A | N/A | N/A | N/A | Most recent AIC specific value available
| Residential | HVAC |  | Brushless Motors | 76.1% | 76.1% | 46% | 0.1% | 22% | PY5 (SO) and PY6 (FR) evaluations | N/A | N/A | N/A | N/A | N/A | N/A
| Residential | HVAC |  | Heat Pump Water Heaters | 76% | 76% |  |  |  | CY2019 ComEd Recommendation for Heating & Cooling Rebates | N/A | N/A | N/A | N/A | N/A | N/A | SAG consensus value
| Residential | HVAC |  | Advanced Thermostats - Cooling | 80% | 80% | N/A | N/A | N/A | Default value | N/A | N/A | N/A | N/A | N/A | N/A | See discussion slide deck from 2020 NTG Meeting #4
| Residential | HVAC |  | Advanced Thermostats - Heating | 90% | 90% | N/A | N/A | N/A | Evaluation Team Recommendation (see rationale) | 90% | 90% | N/A | N/A | N/A | Evaluation Team Recommendation (see rationale) | See discussion slide deck from 2020 NTG Meeting #4
| Residential | Direct Distribution of Efficient Products |  | LEDs (non-IQ) | 84% | 84% | 20% | 4% | N/A | PY9 Evaluation of HEA Program - Part Self-Report | N/A | N/A | N/A | N/A | N/A | N/A | Most appropriate Illinois-specific value that can be reasonably applied to this program
| Residential |  | Advanced Thermostats with TOU | All Measures | N/A | 80% | N/A | N/A | N/A | Default value | N/A | 80% | N/A | N/A | N/A | Default value | Default value in absence of available research/for pilot.
| Residential |  | One Stop Shop for Homeless Facilities | All Measures | N/A | 100% | N/A | N/A | N/A | SAG consensus | N/A | 100% | N/A | N/A | N/A | SAG consensus | While focused on nonresidential facilities, evaluator judgement is that the SAG consensus on low income programs should apply here as well.
| Residential |  | Smart Home Engagement | All Measures | N/A | 80% | N/A | N/A | N/A | Default value | N/A | 80% | N/A | N/A | N/A | Default value | Default value in absence of available research/for pilot.
| Residential |  | Smart Home Engagement (Income Qualified) | All Measures | N/A | 100% | N/A | N/A | N/A | Default value | N/A | 100% | N/A | N/A | N/A | Default value | Default value in absence of available research/for pilot.
Note on E90: [Threaded comment] Your version of Excel allows you to read this threaded comment; however, any edits to it will get removed if the file is opened in a newer version of Excel. Learn more: https://go.microsoft.com/fwlink/?linkid=870924 Comment: Including but not limited to: advanced power strips, door sweeps, exterior standard LEDs, faucet aerators, pipe insulation, showerheads, specialty LEDs, standard LEDs
Note on J43: Zachary Ross: NPSO value is lighting-specific and not duplicative of portfolio-wide residential NPSO
Note on J44: Zachary Ross: NPSO value is lighting-specific and not duplicative of portfolio-wide residential NPSO
Note on J110: Zachary Ross: This value is a multiplier on net savings and is not additive to NTGRs.
Note on P110: Zachary Ross: This value is a multiplier on net savings and is not additive to NTGRs.

## DPCache_Analysis (hidden)
CPAS Key | key | key_year | MeasureID Is Formula | Measure ID | InProgram? | Program | Initiative | Channel | Resource | End Use | Segment | Measure | Measure Description | Baseline Description | Efficiency Requirement | Program Year | TRM Measure Code | TRM Review Deadline | [RATIOS] | TRC | UCT | SCT | PCT | RIM | [NET BENEFITS] | TRC Net Benefits | UCT Net Benefits | SCT Net Benefits | PCT Net Benefits | RIM Net Benefits | [NPV BENEFITS] | TRC Benefit NPV | UCT Benefit NPV | SCT Benefit NPV | PCT Benefit NPV | RIM Benefit NPV | [NPV COSTS] | TRC Cost NPV | UCT Cost NPV | SCT Cost NPV | PCT Cost NPV | RIM Cost NPV | [BCA COMPONENT NPV] | Electricity Supply Cost | Generation Capacity Cost | T&D Cost | Natural Gas Supply Cost | Water Supply Cost | Carbon Adder (Electric) | Carbon Adder (Gas) | Electric Non-Energy Impacts (NEIs) | Res Gas Non-Energy Impacts (NEIs) | Bus Gas Non-Energy Impacts (NEIs) | Electric Bill Savings / Lost Revenue | Gas Bill Savings / Lost Revenue | Water Bill Savings | Net Incremental Measure Cost | Incentives | Excess Incentives | Non-Incentives | [NET MWH CPAS] | 2022_Net MWh with Heating Penalty | 2023_Net MWh with Heating Penalty | 2024_Net MWh with Heating Penalty | 2025_Net MWh with Heating Penalty | 2026_Net MWh with Heating Penalty | 2027_Net MWh with Heating Penalty | 2028_Net MWh with Heating Penalty | 2029_Net MWh with Heating Penalty | 2030_Net MWh with Heating Penalty | 2031_Net MWh with Heating Penalty | 2032_Net MWh with Heating Penalty | 2033_Net MWh with Heating Penalty | 2034_Net MWh with Heating Penalty | 2035_Net MWh with Heating Penalty | 2036_Net MWh with Heating Penalty | 2037_Net MWh with Heating Penalty | 2038_Net MWh with Heating Penalty | 2039_Net MWh with Heating Penalty | 2040_Net MWh with Heating Penalty | 2041_Net MWh with Heating Penalty | 2042_Net MWh with Heating Penalty | 2043_Net MWh with Heating Penalty | 2044_Net MWh with Heating Penalty | 2045_Net MWh with Heating Penalty | 2046_Net MWh with Heating Penalty | 2047_Net MWh with Heating Penalty | 2048_Net MWh with Heating Penalty | 2049_Net MWh with Heating Penalty | 2050_Net MWh with Heating Penalty | 2051_Net MWh with Heating Penalty | 2052_Net MWh with Heating Penalty | 2053_Net MWh with Heating Penalty | 2054_Net MWh with Heating Penalty | 2055_Net MWh with Heating Penalty | 2056_Net MWh with Heating Penalty | [NET THERM WITH HEATING PENALTY] | 2022_Net MWh CPAS | 2023_Net MWh CPAS | 2024_Net MWh CPAS | 2025_Net MWh CPAS | 2026_Net MWh CPAS | 2027_Net MWh CPAS | 2028_Net MWh CPAS | 2029_Net MWh CPAS | 2030_Net MWh CPAS | 2031_Net MWh CPAS | 2032_Net MWh CPAS | 2033_Net MWh CPAS | 2034_Net MWh CPAS | 2035_Net MWh CPAS | 2036_Net MWh CPAS | 2037_Net MWh CPAS | 2038_Net MWh CPAS | 2039_Net MWh CPAS | 2040_Net MWh CPAS | 2041_Net MWh CPAS | 2042_Net MWh CPAS | 2043_Net MWh CPAS | 2044_Net MWh CPAS | 2045_Net MWh CPAS | 2046_Net MWh CPAS | 2047_Net MWh CPAS | 2048_Net MWh CPAS | 2049_Net MWh CPAS | 2050_Net MWh CPAS | 2051_Net MWh CPAS | 2052_Net MWh CPAS | 2053_Net MWh CPAS | 2054_Net MWh CPAS | 2055_Net MWh CPAS | 2056_Net MWh CPAS | [NET COINCIDENT PEAK KW IMPACTS AT METER] | 2022_Net Secondary Water MWh CPAS | 2023_Net Secondary Water MWh CPAS | 2024_Net Secondary Water MWh CPAS | 2025_Net Secondary Water MWh CPAS | 2026_Net Secondary Water MWh CPAS | 2027_Net Secondary Water MWh CPAS | 2028_Net Secondary Water MWh CPAS | 2029_Net Secondary Water MWh CPAS | 2030_Net Secondary Water MWh CPAS | 2031_Net Secondary Water MWh CPAS | 2032_Net Secondary Water MWh CPAS | 2033_Net Secondary Water MWh CPAS | 2034_Net Secondary Water MWh CPAS | 2035_Net Secondary Water MWh CPAS | 2036_Net Secondary Water MWh CPAS | 2037_Net Secondary Water MWh CPAS | 2038_Net Secondary Water MWh CPAS | 2039_Net Secondary Water MWh CPAS | 2040_Net Secondary Water MWh CPAS | 2041_Net Secondary Water MWh CPAS | 2042_Net Secondary Water MWh CPAS | 2043_Net Secondary Water MWh CPAS | 2044_Net Secondary Water MWh CPAS | 2045_Net Secondary Water MWh CPAS | 2046_Net Secondary Water MWh CPAS | 2047_Net Secondary Water MWh CPAS | 2048_Net Secondary Water MWh CPAS | 2049_Net Secondary Water MWh CPAS | 2050_Net Secondary Water MWh CPAS | 2051_Net Secondary Water MWh CPAS | 2052_Net Secondary Water MWh CPAS | 2053_Net Secondary Water MWh CPAS | 2054_Net Secondary Water MWh CPAS | 2055_Net Secondary Water MWh CPAS | 2056_Net Secondary Water MWh CPAS | [NET WATER IMPACTS AT METER] | 2022_Net Converted MWh | 2023_Net Converted MWh | 2024_Net Converted MWh | 2025_Net Converted MWh | 2026_Net Converted MWh | 2027_Net Converted MWh | 2028_Net Converted MWh | 2029_Net Converted MWh | 2030_Net Converted MWh | 2031_Net Converted MWh | 2032_Net Converted MWh | 2033_Net Converted MWh | 2034_Net Converted MWh | 2035_Net Converted MWh | 2036_Net Converted MWh | 2037_Net Converted MWh | 2038_Net Converted MWh | 2039_Net Converted MWh | 2040_Net Converted MWh | 2041_Net Converted MWh | 2042_Net Converted MWh | 2043_Net Converted MWh | 2044_Net Converted MWh | 2045_Net Converted MWh | 2046_Net Converted MWh | 2047_Net Converted MWh | 2048_Net Converted MWh | 2049_Net Converted MWh | 2050_Net Converted MWh | 2051_Net Converted MWh | 2052_Net Converted MWh | 2053_Net Converted MWh | 2054_Net Converted MWh | 2055_Net Converted MWh | 2056_Net Converted MWh | [PARTICIPATION] | 2022_Net Therm with Heating Penalty | 2023_Net Therm with Heating Penalty | 2024_Net Therm with Heating Penalty | 2025_Net Therm with Heating Penalty | 2026_Net Therm with Heating Penalty | 2027_Net Therm with Heating Penalty | 2028_Net Therm with Heating Penalty | 2029_Net Therm with Heating Penalty | 2030_Net Therm with Heating Penalty | 2031_Net Therm with Heating Penalty | 2032_Net Therm with Heating Penalty | 2033_Net Therm with Heating Penalty | 2034_Net Therm with Heating Penalty | 2035_Net Therm with Heating Penalty | 2036_Net Therm with Heating Penalty | 2037_Net Therm with Heating Penalty | 2038_Net Therm with Heating Penalty | 2039_Net Therm with Heating Penalty | 2040_Net Therm with Heating Penalty | 2041_Net Therm with Heating Penalty | 2042_Net Therm with Heating Penalty | 2043_Net Therm with Heating Penalty | 2044_Net Therm with Heating Penalty | 2045_Net Therm with Heating Penalty | 2046_Net Therm with Heating Penalty | 2047_Net Therm with Heating Penalty | 2048_Net Therm with Heating Penalty | 2049_Net Therm with Heating Penalty | 2050_Net Therm with Heating Penalty | 2051_Net Therm with Heating Penalty | 2052_Net Therm with Heating Penalty | 2053_Net Therm with Heating Penalty | 2054_Net Therm with Heating Penalty | 2055_Net Therm with Heating Penalty | 2056_Net Therm with Heating Penalty | [END] | 2022_Net Therm Savings | 2023_Net Therm Savings | 2024_Net Therm Savings | 2025_Net Therm Savings | 2026_Net Therm Savings | 2027_Net Therm Savings | 2028_Net Therm Savings | 2029_Net Therm Savings | 2030_Net Therm Savings | 2031_Net Therm Savings | 2032_Net Therm Savings | 2033_Net Therm Savings | 2034_Net Therm Savings | 2035_Net Therm Savings | 2036_Net Therm Savings | 2037_Net Therm Savings | 2038_Net Therm Savings | 2039_Net Therm Savings | 2040_Net Therm Savings | 2041_Net Therm Savings | 2042_Net Therm Savings | 2043_Net Therm Savings | 2044_Net Therm Savings | 2045_Net Therm Savings | 2046_Net Therm Savings | 2047_Net Therm Savings | 2048_Net Therm Savings | 2049_Net Therm Savings | 2050_Net Therm Savings | 2051_Net Therm Savings | 2052_Net Therm Savings | 2053_Net Therm Savings | 2054_Net Therm Savings | 2055_Net Therm Savings | 2056_Net Therm Savings | [NET WATER IMPACTS AT METER]2 | 2022_Net Converted Therms | 2023_Net Therm Conversions | 2024_Net Therm Conversions | 2025_Net Therm Conversions | 2026_Net Therm Conversions | 2027_Net Therm Conversions | 2028_Net Therm Conversions | 2029_Net Therm Conversions | 2030_Net Therm Conversions | 2031_Net Therm Conversions | 2032_Net Therm Conversions | 2033_Net Therm Conversions | 2034_Net Therm Conversions | 2035_Net Therm Conversions | 2036_Net Therm Conversions | 2037_Net Therm Conversions | 2038_Net Therm Conversions | 2039_Net Therm Conversions | 2040_Net Therm Conversions | 2041_Net Therm Conversions | 2042_Net Therm Conversions | 2043_Net Therm Conversions | 2044_Net Therm Conversions | 2045_Net Therm Conversions | 2046_Net Therm Conversions | 2047_Net Therm Conversions | 2048_Net Therm Conversions | 2049_Net Therm Conversions | 2050_Net Therm Conversions | 2051_Net Therm Conversions | 2052_Net Therm Conversions | 2053_Net Therm Conversions | 2054_Net Therm Conversions | 2055_Net Therm Conversions | 2056_Net Therm Conversions | [PARTICIPATION]2 | 2022_Net Coincident Peak kW Impacts at meter | 2023_Net Coincident Peak kW Impacts at meter | 2024_Net Coincident Peak kW Impacts at meter | 2025_Net Coincident Peak kW Impacts at meter | 2026_Net Coincident Peak kW Impacts at meter | 2027_Net Coincident Peak kW Impacts at meter | 2028_Net Coincident Peak kW Impacts at meter | 2029_Net Coincident Peak kW Impacts at meter | 2030_Net Coincident Peak kW Impacts at meter | 2031_Net Coincident Peak kW Impacts at meter | 2032_Net Coincident Peak kW Impacts at meter | 2033_Net Coincident Peak kW Impacts at meter | 2034_Net Coincident Peak kW Impacts at meter | 2035_Net Coincident Peak kW Impacts at meter | 2036_Net Coincident Peak kW Impacts at meter | 2037_Net Coincident Peak kW Impacts at meter | 2038_Net Coincident Peak kW Impacts at meter | 2039_Net Coincident Peak kW Impacts at meter | 2040_Net Coincident Peak kW Impacts at meter | 2041_Net Coincident Peak kW Impacts at meter | 2042_Net Coincident Peak kW Impacts at meter | 2043_Net Coincident Peak kW Impacts at meter | 2044_Net Coincident Peak kW Impacts at meter | 2045_Net Coincident Peak kW Impacts at meter | 2046_Net Coincident Peak kW Impacts at meter | 2047_Net Coincident Peak kW Impacts at meter | 2048_Net Coincident Peak kW Impacts at meter | 2049_Net Coincident Peak kW Impacts at meter | 2050_Net Coincident Peak kW Impacts at meter | 2051_Net Coincident Peak kW Impacts at meter | 2052_Net Coincident Peak kW Impacts at meter | 2053_Net Coincident Peak kW Impacts at meter | 2054_Net Coincident Peak kW Impacts at meter | 2055_Net Coincident Peak kW Impacts at meter | 2056_Net Coincident Peak kW Impacts at meter | [NET THERM SAVINGS] | 2022_Net Water Impacts at meter | 2023_Net Water Impacts at meter | 2024_Net Water Impacts at meter | 2025_Net Water Impacts at meter | 2026_Net Water Impacts at meter | 2027_Net Water Impacts at meter | 2028_Net Water Impacts at meter | 2029_Net Water Impacts at meter | 2030_Net Water Impacts at meter | 2031_Net Water Impacts at meter | 2032_Net Water Impacts at meter | 2033_Net Water Impacts at meter | 2034_Net Water Impacts at meter | 2035_Net Water Impacts at meter | 2036_Net Water Impacts at meter | 2037_Net Water Impacts at meter | 2038_Net Water Impacts at meter | 2039_Net Water Impacts at meter | 2040_Net Water Impacts at meter | 2041_Net Water Impacts at meter | 2042_Net Water Impacts at meter | 2043_Net Water Impacts at meter | 2044_Net Water Impacts at meter | 2045_Net Water Impacts at meter | 2046_Net Water Impacts at meter | 2047_Net Water Impacts at meter | 2048_Net Water Impacts at meter | 2049_Net Water Impacts at meter | 2050_Net Water Impacts at meter | 2051_Net Water Impacts at meter | 2052_Net Water Impacts at meter | 2053_Net Water Impacts at meter | 2054_Net Water Impacts at meter | 2055_Net Water Impacts at meter | 2056_Net Water Impacts at meter | [PARTICIPATION]3 | Units | [MEASURE INPUTS] | Incremental Cost | Measure Delivery Cost | Future Avoided Cost | O&M Cost Adjustment | kWh Saved per Unit | Secondary Water kWh Saved per Unit | kWh Heating Penalty | Coincident Peak kW Saved per Unit | Therms Saved per Unit | Therm Heating Penalty | Gal Saved per Unit | Remaining Year kWh | Remaining Year Secondary Water kWh | Remaining Year kWh Heating Penalty | Remaining Year kW | Remaining Year Therms | Remaining Year Therm Heating Penalty | Remaining Year Gal | Lifetime (years) | Remaining Life | [TOTAL MEASURE COSTS] | Incremental Cost2 | Measure Delivery Cost2 | Future Avoided Cost2 | Electric Incentives | Natural Gas Incentives | Converted Gas Incentives | Total Incentives | Total Non-Incentives | [TOTAL NET LIFETIME IMPACTS AT METER] | Total Net Lifetime MWh after conversions | Total Net Lifetime kW | Total Net Lifetime Therm | Total Net Lifetime Therm, converted | Total Net Lifetime Gal | [] | Total Gross MWh before conversions_First Year | Total Net MWh before conversions_First Year | Total Net converted MWh_First Year | Total Net MWh including conversions_First Year | Total Net kW_First Year | Total Net Therm before conversions_First Year | Total Net Therm conversions_First Year | Total Net Therm after conversions | Total Gross First Year MWh, after conversions | Total Gross First Year therms, after conversions | Electric WAML Weight | Gas WAML Weight | Total Net Gal_First Year | [TOTAL GROSS FIRST YEAR IMPACTS] | Total Gross MWh_First Year | Total Gross Secondar Water MWh_First Year | Total Gross MWh Heating Penalty_First Year | Total Gross kW_First Year | Total Gross Therm_First Year | Total Gross Therm Heating penalty_First Year | Total Gross Gal_First Year | [TOTAL GROSS REMAINING YEAR IMPACTS] | Total Gross MWh_Remaining Year | Total Gross Secondary Water MWh_Remaining Year | Total Gross MWh Heating Penalty_Remaining Year | Total Gross kW_Remaining Year | Total Gross Therm_Remaining Year | Total Gross Therm Heating penalty_Remaining Year | Total Gross Gal_Remaining Year | #REF! | NTG_Electric | NTG_Natural Gas | NTG_Water | % Gas Conversions | [NET EXPIRED MWH AT METER] | 2022_Net Expired MWh at meter | 2023_Net Expired MWh at meter | 2024_Net Expired MWh at meter | 2025_Net Expired MWh at meter | 2026_Net Expired MWh at meter | 2027_Net Expired MWh at meter | 2028_Net Expired MWh at meter | 2029_Net Expired MWh at meter | 2030_Net Expired MWh at meter | [SAVINGS REPLACEMENT COSTS] | 2022_Savings Replacement Costs | 2023_Savings Replacement Costs | 2024_Savings Replacement Costs | 2025_Savings Replacement Costs | 2026_Savings Replacement Costs | 2027_Savings Replacement Costs | 2028_Savings Replacement Costs | 2029_Savings Replacement Costs | 2030_Savings Replacement Costs | Total_FEJA FACTOR COSTS (Numerator) | Total_FEJA FACTOR SAVINGS (Denominator) | _ | 2022_Net Expired Converted MWh at meter | 2023_Net Expired Converted MWh at meter | 2024_Net Expired Converted MWh at meter | 2025_Net Expired Converted MWh at meter | 2026_Net Expired Converted MWh at meter | 2027_Net Expired Converted MWh at meter | 2028_Net Expired Converted MWh at meter | 2029_Net Expired Converted MWh at meter | 2030_Net Expired Converted MWh at meter
2022_Residential_Income Qualified | Residential_Income Qualified_Community Kits_Electric_Consumer Electronics_Single-Family/Multifamily_Advanced Power Strip_0_Standard Power Strip_Tier 1 | Residential_Income Qualified_Community Kits_Electric_Consumer Electronics_Single-Family/Multifamily_Advanced Power Strip_0_Standard Power Strip_Tier 1_2022 |  | 1 |  | Residential | Income Qualified | Community Kits | Electric | Consumer Electronics | Single-Family/Multifamily | Advanced Power Strip | 0 | Standard Power Strip | Tier 1 | 2022 | RS-CEL-SSTR-V06-210101 |  |  | 1.6741 | 1.5569 | 1.6741 | 11.0153 | 0.19809 |  | 56421.5226 | 50121.5226 | 56421.5226 | 387592.7528 | -341847.3391 |  | 140121.5226 | 140121.5226 | 140121.5226 | 426292.7528 | 84445.4137 |  | 83700 | 90000 | 83700 | 38700 | 426292.7528 |  | 55834.7008 | 24095.4036 | 4515.3093 | 0 | 0 | 45040.9831 | 0 | 10635.1258 | 0 | 0 | 336292.7528 | 0 | 0 | 38700 | 90000 | 45000 | 0 |  | 280.8556 | 280.8556 | 280.8556 | 280.8556 | 280.8556 | 280.8556 | 280.8556 | 0 | 0 | 0 | 0 | 0 | 0 | 0 | 0 | 0 | 0 | 0 | 0 | 0 | 0 | 0 | 0 | 0 | 0 | 0 | 0 | 0 | 0 | 0 | 0 | 0 | 0 | 0 | 0 |  | 280.8556 | 280.8556 | 280.8556 | 280.8556 | 280.8556 | 280.8556 | 280.8556 | 0 | 0 | 0 | 0 | 0 | 0 | 0 | 0 | 0 | 0 | 0 | 0 | 0 | 0 | 0 | 0 | 0 | 0 | 0 | 0 | 0 | 0 | 0 | 0 | 0 | 0 | 0 | 0 |  | 0 | 0 | 0 | 0 | 0 | 0 | 0 | 0 | 0 | 0 | 0 | 0 | 0 | 0 | 0 | 0 | 0 | 0 | 0 | 0 | 0 | 0 | 0 | 0 | 0 | 0 | 0 | 0 | 0 | 0 | 0 | 0 | 0 | 0 | 0 |  | 0 | 0 | 0 | 0 | 0 | 0 | 0 | 0 | 0 | 0 | 0 | 0 | 0 | 0 | 0 | 0 | 0 | 0 | 0 | 0 | 0 | 0 | 0 | 0 | 0 | 0 | 0 | 0 | 0 | 0 | 0 | 0 | 0 | 0 | 0 |  | 0 | 0 | 0 | 0 | 0 | 0 | 0 | 0 | 0 | 0 | 0 | 0 | 0 | 0 | 0 | 0 | 0 | 0 | 0 | 0 | 0 | 0 | 0 | 0 | 0 | 0 | 0 | 0 | 0 | 0 | 0 | 0 | 0 | 0 | 0 |  | 0 | 0 | 0 | 0 | 0 | 0 | 0 | 0 | 0 | 0 | 0 | 0 | 0 | 0 | 0 | 0 | 0 | 0 | 0 | 0 | 0 | 0 | 0 | 0 | 0 | 0 | 0 | 0 | 0 | 0 | 0 | 0 | 0 | 0 | 0 |  | 0 | 0 | 0 | 0 | 0 | 0 | 0 | 0 | 0 | 0 | 0 | 0 | 0 | 0 | 0 | 0 | 0 | 0 | 0 | 0 | 0 | 0 | 0 | 0 | 0 | 0 | 0 | 0 | 0 | 0 | 0 | 0 | 0 | 0 | 0 |  | 31.517 | 31.517 | 31.517 | 31.517 | 31.517 | 31.517 | 31.517 | 0 | 0 | 0 | 0 | 0 | 0 | 0 | 0 | 0 | 0 | 0 | 0 | 0 | 0 | 0 | 0 | 0 | 0 | 0 | 0 | 0 | 0 | 0 | 0 | 0 | 0 | 0 | 0 |  | 0 | 0 | 0 | 0 | 0 | 0 | 0 | 0 | 0 | 0 | 0 | 0 | 0 | 0 | 0 | 0 | 0 | 0 | 0 | 0 | 0 | 0 | 0 | 0 | 0 | 0 | 0 | 0 | 0 | 0 | 0 | 0 | 0 | 0 | 0 |  | 4500 |  | 10 | 0 | 0 | 0 | 72.5725 | 0 | 0 | 0.0081439 | 0 | 0 | 0 | 0 | 0 | 0 | 0 | 0 | 0 | 0 | 7 | 0 |  | 45000 |  | 0 | 90000 | 0 | 0 | 90000 |  |  | 1965.989 | 220.6188 | 0 | 0 | 0 |  | 326.5763 | 280.8556 | 0 | 280.8556 | 31.517 | 0 | 0 | 0 | 326.5763 | 0 | 2286.0338 | 0 | 0 |  | 326.5763 | 0 | 0 | 36.6476 | 0 | 0 | 0 |  | 0 | 0 | 0 | 0 | 0 | 0 | 0 |  | 0.86 | 1 | 0.86 | 0 |  | 0 | 0 | 0 | 0 | 0 | 0 | 0 | 280.8556 | 0 |  | 0 | 0 | 0 | 0 | 0 | 0 | 0 | 82726.0998 | 0 | 172726.0998 | 1965.989 |  | 0 | 0 | 0 | 0 | 0 | 0 | 0 | 0 | 0
2023_Residential_Income Qualified | Residential_Income Qualified_Community Kits_Electric_Consumer Electronics_Single-Family/Multifamily_Advanced Power Strip_0_Standard Power Strip_Tier 1 | Residential_Income Qualified_Community Kits_Electric_Consumer Electronics_Single-Family/Multifamily_Advanced Power Strip_0_Standard Power Strip_Tier 1_2023 |  | 1 |  | Residential | Income Qualified | Community Kits | Electric | Consumer Electronics | Single-Family/Multifamily | Advanced Power Strip | 0 | Standard Power Strip | Tier 1 | 2023 | RS-CEL-SSTR-V06-210101 |  |  | 1.7276 | 1.6067 | 1.7276 | 11.4072 | 0.19791 |  | 60900.7226 | 54600.7226 | 60900.7226 | 402760.3027 | -354091.6415 |  | 144600.7226 | 144600.7226 | 144600.7226 | 441460.3027 | 87368.6612 |  | 83700 | 90000 | 83700 | 38700 | 441460.3027 |  | 56962.6354 | 25799.5013 | 4606.5245 | 0 | 0 | 47070.9158 | 0 | 10161.1457 | 0 | 0 | 351460.3027 | 0 | 0 | 38700 | 90000 | 45000 | 0 |  | 0 | 280.8556 | 280.8556 | 280.8556 | 280.8556 | 280.8556 | 280.8556 | 280.8556 | 0 | 0 | 0 | 0 | 0 | 0 | 0 | 0 | 0 | 0 | 0 | 0 | 0 | 0 | 0 | 0 | 0 | 0 | 0 | 0 | 0 | 0 | 0 | 0 | 0 | 0 | 0 |  | 0 | 280.8556 | 280.8556 | 280.8556 | 280.8556 | 280.8556 | 280.8556 | 280.8556 | 0 | 0 | 0 | 0 | 0 | 0 | 0 | 0 | 0 | 0 | 0 | 0 | 0 | 0 | 0 | 0 | 0 | 0 | 0 | 0 | 0 | 0 | 0 | 0 | 0 | 0 | 0 |  | 0 | 0 | 0 | 0 | 0 | 0 | 0 | 0 | 0 | 0 | 0 | 0 | 0 | 0 | 0 | 0 | 0 | 0 | 0 | 0 | 0 | 0 | 0 | 0 | 0 | 0 | 0 | 0 | 0 | 0 | 0 | 0 | 0 | 0 | 0 |  | 0 | 0 | 0 | 0 | 0 | 0 | 0 | 0 | 0 | 0 | 0 | 0 | 0 | 0 | 0 | 0 | 0 | 0 | 0 | 0 | 0 | 0 | 0 | 0 | 0 | 0 | 0 | 0 | 0 | 0 | 0 | 0 | 0 | 0 | 0 |  | 0 | 0 | 0 | 0 | 0 | 0 | 0 | 0 | 0 | 0 | 0 | 0 | 0 | 0 | 0 | 0 | 0 | 0 | 0 | 0 | 0 | 0 | 0 | 0 | 0 | 0 | 0 | 0 | 0 | 0 | 0 | 0 | 0 | 0 | 0 |  | 0 | 0 | 0 | 0 | 0 | 0 | 0 | 0 | 0 | 0 | 0 | 0 | 0 | 0 | 0 | 0 | 0 | 0 | 0 | 0 | 0 | 0 | 0 | 0 | 0 | 0 | 0 | 0 | 0 | 0 | 0 | 0 | 0 | 0 | 0 |  | 0 | 0 | 0 | 0 | 0 | 0 | 0 | 0 | 0 | 0 | 0 | 0 | 0 | 0 | 0 | 0 | 0 | 0 | 0 | 0 | 0 | 0 | 0 | 0 | 0 | 0 | 0 | 0 | 0 | 0 | 0 | 0 | 0 | 0 | 0 |  | 0 | 31.517 | 31.517 | 31.517 | 31.517 | 31.517 | 31.517 | 31.517 | 0 | 0 | 0 | 0 | 0 | 0 | 0 | 0 | 0 | 0 | 0 | 0 | 0 | 0 | 0 | 0 | 0 | 0 | 0 | 0 | 0 | 0 | 0 | 0 | 0 | 0 | 0 |  | 0 | 0 | 0 | 0 | 0 | 0 | 0 | 0 | 0 | 0 | 0 | 0 | 0 | 0 | 0 | 0 | 0 | 0 | 0 | 0 | 0 | 0 | 0 | 0 | 0 | 0 | 0 | 0 | 0 | 0 | 0 | 0 | 0 | 0 | 0 |  | 4500 |  | 10 | 0 | 0 | 0 | 72.5725 | 0 | 0 | 0.0081439 | 0 | 0 | 0 | 0 | 0 | 0 | 0 | 0 | 0 | 0 | 7 | 0 |  | 45000 |  | 0 | 90000 | 0 | 0 | 90000 |  |  | 1965.989 | 220.6188 | 0 | 0 | 0 |  | 326.5763 | 280.8556 | 0 | 280.8556 | 31.517 | 0 | 0 | 0 | 326.5763 | 0 | 2286.0338 | 0 | 0 |  | 326.5763 | 0 | 0 | 36.6476 | 0 | 0 | 0 |  | 0 | 0 | 0 | 0 | 0 | 0 | 0 |  | 0.86 | 1 | 0.86 | 0 |  | 0 | 0 | 0 | 0 | 0 | 0 | 0 | 0 | 280.8556 |  | 0 | 0 | 0 | 0 | 0 | 0 | 0 | 0 | 84306.1683 | 174306.1683 | 1965.989 |  | 0 | 0 | 0 | 0 | 0 | 0 | 0 | 0 | 0
2024_Residential_Income Qualified | Residential_Income Qualified_Community Kits_Electric_Consumer Electronics_Single-Family/Multifamily_Advanced Power Strip_0_Standard Power Strip_Tier 1 | Residential_Income Qualified_Community Kits_Electric_Consumer Electronics_Single-Family/Multifamily_Advanced Power Strip_0_Standard Power Strip_Tier 1_2024 |  | 1 |  | Residential | Income Qualified | Community Kits | Electric | Consumer Electronics | Single-Family/Multifamily | Advanced Power Strip | 0 | Standard Power Strip | Tier 1 | 2024 | RS-CEL-SSTR-V06-210101 |  |  | 1.7679 | 1.6442 | 1.7679 | 11.7956 | 0.19544 |  | 64275.197 | 57975.197 | 64275.197 | 417789.3284 | -367275.2058 |  | 147975.197 | 147975.197 | 147975.197 | 456489.3284 | 89214.1225 |  | 83700 | 90000 | 83700 | 38700 | 456489.3284 |  | 58165.8397 | 26344.4562 | 4703.8267 | 0 | 0 | 49100.8485 | 0 | 9660.226 | 0 | 0 | 366489.3284 | 0 | 0 | 38700 | 90000 | 45000 | 0 |  | 0 | 0 | 280.8556 | 280.8556 | 280.8556 | 280.8556 | 280.8556 | 280.8556 | 280.8556 | 0 | 0 | 0 | 0 | 0 | 0 | 0 | 0 | 0 | 0 | 0 | 0 | 0 | 0 | 0 | 0 | 0 | 0 | 0 | 0 | 0 | 0 | 0 | 0 | 0 | 0 |  | 0 | 0 | 280.8556 | 280.8556 | 280.8556 | 280.8556 | 280.8556 | 280.8556 | 280.8556 | 0 | 0 | 0 | 0 | 0 | 0 | 0 | 0 | 0 | 0 | 0 | 0 | 0 | 0 | 0 | 0 | 0 | 0 | 0 | 0 | 0 | 0 | 0 | 0 | 0 | 0 |  | 0 | 0 | 0 | 0 | 0 | 0 | 0 | 0 | 0 | 0 | 0 | 0 | 0 | 0 | 0 | 0 | 0 | 0 | 0 | 0 | 0 | 0 | 0 | 0 | 0 | 0 | 0 | 0 | 0 | 0 | 0 | 0 | 0 | 0 | 0 |  | 0 | 0 | 0 | 0 | 0 | 0 | 0 | 0 | 0 | 0 | 0 | 0 | 0 | 0 | 0 | 0 | 0 | 0 | 0 | 0 | 0 | 0 | 0 | 0 | 0 | 0 | 0 | 0 | 0 | 0 | 0 | 0 | 0 | 0 | 0 |  | 0 | 0 | 0 | 0 | 0 | 0 | 0 | 0 | 0 | 0 | 0 | 0 | 0 | 0 | 0 | 0 | 0 | 0 | 0 | 0 | 0 | 0 | 0 | 0 | 0 | 0 | 0 | 0 | 0 | 0 | 0 | 0 | 0 | 0 | 0 |  | 0 | 0 | 0 | 0 | 0 | 0 | 0 | 0 | 0 | 0 | 0 | 0 | 0 | 0 | 0 | 0 | 0 | 0 | 0 | 0 | 0 | 0 | 0 | 0 | 0 | 0 | 0 | 0 | 0 | 0 | 0 | 0 | 0 | 0 | 0 |  | 0 | 0 | 0 | 0 | 0 | 0 | 0 | 0 | 0 | 0 | 0 | 0 | 0 | 0 | 0 | 0 | 0 | 0 | 0 | 0 | 0 | 0 | 0 | 0 | 0 | 0 | 0 | 0 | 0 | 0 | 0 | 0 | 0 | 0 | 0 |  | 0 | 0 | 31.517 | 31.517 | 31.517 | 31.517 | 31.517 | 31.517 | 31.517 | 0 | 0 | 0 | 0 | 0 | 0 | 0 | 0 | 0 | 0 | 0 | 0 | 0 | 0 | 0 | 0 | 0 | 0 | 0 | 0 | 0 | 0 | 0 | 0 | 0 | 0 |  | 0 | 0 | 0 | 0 | 0 | 0 | 0 | 0 | 0 | 0 | 0 | 0 | 0 | 0 | 0 | 0 | 0 | 0 | 0 | 0 | 0 | 0 | 0 | 0 | 0 | 0 | 0 | 0 | 0 | 0 | 0 | 0 | 0 | 0 | 0 |  | 4500 |  | 10 | 0 | 0 | 0 | 72.5725 | 0 | 0 | 0.0081439 | 0 | 0 | 0 | 0 | 0 | 0 | 0 | 0 | 0 | 0 | 7 | 0 |  | 45000 |  | 0 | 90000 | 0 | 0 | 90000 |  |  | 1965.989 | 220.6188 | 0 | 0 | 0 |  | 326.5763 | 280.8556 | 0 | 280.8556 | 31.517 | 0 | 0 | 0 | 326.5763 | 0 | 2286.0338 | 0 | 0 |  | 326.5763 | 0 | 0 | 36.6476 | 0 | 0 | 0 |  | 0 | 0 | 0 | 0 | 0 | 0 | 0 |  | 0.86 | 1 | 0.86 | 0 |  | 0 | 0 | 0 | 0 | 0 | 0 | 0 | 0 | 0 |  | 0 | 0 | 0 | 0 | 0 | 0 | 0 | 0 | 0 | 90000 | 1965.989 |  | 0 | 0 | 0 | 0 | 0 | 0 | 0 | 0 | 0
2025_Residential_Income Qualified | Residential_Income Qualified_Community Kits_Electric_Consumer Electronics_Single-Family/Multifamily_Advanced Power Strip_0_Standard Power Strip_Tier 1 | Residential_Income Qualified_Community Kits_Electric_Consumer Electronics_Single-Family/Multifamily_Advanced Power Strip_0_Standard Power Strip_Tier 1_2025 |  | 1 |  | Residential | Income Qualified | Community Kits | Electric | Consumer Electronics | Single-Family/Multifamily | Advanced Power Strip | 0 | Standard Power Strip | Tier 1 | 2025 | RS-CEL-SSTR-V06-210101 |  |  | 1.8075 | 1.681 | 1.8075 | 12.1811 | 0.19299 |  | 67590.4829 | 61290.4829 | 67590.4829 | 432708.0376 | -380433.2046 |  | 151290.4829 | 151290.4829 | 151290.4829 | 471408.0376 | 90974.833 |  | 83700 | 90000 | 83700 | 38700 | 471408.0376 |  | 59313.788 | 26864.3846 | 4796.6604 | 0 | 0 | 51130.7812 | 0 | 9184.8687 | 0 | 0 | 381408.0376 | 0 | 0 | 38700 | 90000 | 45000 | 0 |  | 0 | 0 | 0 | 280.8556 | 280.8556 | 280.8556 | 280.8556 | 280.8556 | 280.8556 | 280.8556 | 0 | 0 | 0 | 0 | 0 | 0 | 0 | 0 | 0 | 0 | 0 | 0 | 0 | 0 | 0 | 0 | 0 | 0 | 0 | 0 | 0 | 0 | 0 | 0 | 0 |  | 0 | 0 | 0 | 280.8556 | 280.8556 | 280.8556 | 280.8556 | 280.8556 | 280.8556 | 280.8556 | 0 | 0 | 0 | 0 | 0 | 0 | 0 | 0 | 0 | 0 | 0 | 0 | 0 | 0 | 0 | 0 | 0 | 0 | 0 | 0 | 0 | 0 | 0 | 0 | 0 |  | 0 | 0 | 0 | 0 | 0 | 0 | 0 | 0 | 0 | 0 | 0 | 0 | 0 | 0 | 0 | 0 | 0 | 0 | 0 | 0 | 0 | 0 | 0 | 0 | 0 | 0 | 0 | 0 | 0 | 0 | 0 | 0 | 0 | 0 | 0 |  | 0 | 0 | 0 | 0 | 0 | 0 | 0 | 0 | 0 | 0 | 0 | 0 | 0 | 0 | 0 | 0 | 0 | 0 | 0 | 0 | 0 | 0 | 0 | 0 | 0 | 0 | 0 | 0 | 0 | 0 | 0 | 0 | 0 | 0 | 0 |  | 0 | 0 | 0 | 0 | 0 | 0 | 0 | 0 | 0 | 0 | 0 | 0 | 0 | 0 | 0 | 0 | 0 | 0 | 0 | 0 | 0 | 0 | 0 | 0 | 0 | 0 | 0 | 0 | 0 | 0 | 0 | 0 | 0 | 0 | 0 |  | 0 | 0 | 0 | 0 | 0 | 0 | 0 | 0 | 0 | 0 | 0 | 0 | 0 | 0 | 0 | 0 | 0 | 0 | 0 | 0 | 0 | 0 | 0 | 0 | 0 | 0 | 0 | 0 | 0 | 0 | 0 | 0 | 0 | 0 | 0 |  | 0 | 0 | 0 | 0 | 0 | 0 | 0 | 0 | 0 | 0 | 0 | 0 | 0 | 0 | 0 | 0 | 0 | 0 | 0 | 0 | 0 | 0 | 0 | 0 | 0 | 0 | 0 | 0 | 0 | 0 | 0 | 0 | 0 | 0 | 0 |  | 0 | 0 | 0 | 31.517 | 31.517 | 31.517 | 31.517 | 31.517 | 31.517 | 31.517 | 0 | 0 | 0 | 0 | 0 | 0 | 0 | 0 | 0 | 0 | 0 | 0 | 0 | 0 | 0 | 0 | 0 | 0 | 0 | 0 | 0 | 0 | 0 | 0 | 0 |  | 0 | 0 | 0 | 0 | 0 | 0 | 0 | 0 | 0 | 0 | 0 | 0 | 0 | 0 | 0 | 0 | 0 | 0 | 0 | 0 | 0 | 0 | 0 | 0 | 0 | 0 | 0 | 0 | 0 | 0 | 0 | 0 | 0 | 0 | 0 |  | 4500 |  | 10 | 0 | 0 | 0 | 72.5725 | 0 | 0 | 0.0081439 | 0 | 0 | 0 | 0 | 0 | 0 | 0 | 0 | 0 | 0 | 7 | 0 |  | 45000 |  | 0 | 90000 | 0 | 0 | 90000 |  |  | 1965.989 | 220.6188 | 0 | 0 | 0 |  | 326.5763 | 280.8556 | 0 | 280.8556 | 31.517 | 0 | 0 | 0 | 326.5763 | 0 | 2286.0338 | 0 | 0 |  | 326.5763 | 0 | 0 | 36.6476 | 0 | 0 | 0 |  | 0 | 0 | 0 | 0 | 0 | 0 | 0 |  | 0.86 | 1 | 0.86 | 0 |  | 0 | 0 | 0 | 0 | 0 | 0 | 0 | 0 | 0 |  | 0 | 0 | 0 | 0 | 0 | 0 | 0 | 0 | 0 | 90000 | 1685.1335 |  | 0 | 0 | 0 | 0 | 0 | 0 | 0 | 0 | 0
2022_Residential_Income Qualified | Residential_Income Qualified_Community Kits_Electric_Lighting_Single-Family/Multifamily_LED Screw Based Omnidirectional Bulb_2022, Year 1 Install_43W_9W | Residential_Income Qualified_Community Kits_Electric_Lighting_Single-Family/Multifamily_LED Screw Based Omnidirectional Bulb_2022, Year 1 Install_43W_9W_2022 |  | 2 |  | Residential | Income Qualified | Community Kits | Electric | Lighting | Single-Family/Multifamily | LED Screw Based Omnidirectional Bulb | 2022, Year 1 Install | 43W | 9W | 2022 | RS-LTG-LEDA-V10-210101 |  |  | 1.0289 | 1.0289 | 1.0289 | 16.4997 | 0.22653 |  | 3827.3921 | 3827.3921 | 3827.3921 | 404541.1832 | -333087.9779 |  | 136127.3921 | 136127.3921 | 136127.3921 | 430641.1832 | 97553.2053 |  | 132300 | 132300 | 132300 | 26100 | 430641.1832 |  | 68231.2917 | 52022.3712 | 9805.9034 | -32506.361 | 0 | 55427.1673 | -25232.9726 | 12893.0487 | -2214.0376 | -2299.019 | 413549.3411 | -115208.1579 | 0 | 26100 | 132300 | 106200 | 0 |  | 383.694 | 383.694 | 383.694 | 383.694 | 145.8037 | 145.8037 | 145.8037 | 145.8037 | 145.8037 | 145.8037 | 0 | 0 | 0 | 0 | 0 | 0 | 0 | 0 | 0 | 0 | 0 | 0 | 0 | 0 | 0 | 0 | 0 | 0 | 0 | 0 | 0 | 0 | 0 | 0 | 0 |  | 621.6814 | 621.6814 | 621.6814 | 621.6814 | 236.2389 | 236.2389 | 236.2389 | 236.2389 | 236.2389 | 236.2389 | 0 | 0 | 0 | 0 | 0 | 0 | 0 | 0 | 0 | 0 | 0 | 0 | 0 | 0 | 0 | 0 | 0 | 0 | 0 | 0 | 0 | 0 | 0 | 0 | 0 |  | 0 | 0 | 0 | 0 | 0 | 0 | 0 | 0 | 0 | 0 | 0 | 0 | 0 | 0 | 0 | 0 | 0 | 0 | 0 | 0 | 0 | 0 | 0 | 0 | 0 | 0 | 0 | 0 | 0 | 0 | 0 | 0 | 0 | 0 | 0 |  | 0 | 0 | 0 | 0 | 0 | 0 | 0 | 0 | 0 | 0 | 0 | 0 | 0 | 0 | 0 | 0 | 0 | 0 | 0 | 0 | 0 | 0 | 0 | 0 | 0 | 0 | 0 | 0 | 0 | 0 | 0 | 0 | 0 | 0 | 0 |  | -14007.7711 | -14007.7711 | -14007.7711 | -14007.7711 | -5322.953 | -5322.953 | -5322.953 | -5322.953 | -5322.953 | -5322.953 | 0 | 0 | 0 | 0 | 0 | 0 | 0 | 0 | 0 | 0 | 0 | 0 | 0 | 0 | 0 | 0 | 0 | 0 | 0 | 0 | 0 | 0 | 0 | 0 | 0 |  | 0 | 0 | 0 | 0 | 0 | 0 | 0 | 0 | 0 | 0 | 0 | 0 | 0 | 0 | 0 | 0 | 0 | 0 | 0 | 0 | 0 | 0 | 0 | 0 | 0 | 0 | 0 | 0 | 0 | 0 | 0 | 0 | 0 | 0 | 0 |  | 0 | 0 | 0 | 0 | 0 | 0 | 0 | 0 | 0 | 0 | 0 | 0 | 0 | 0 | 0 | 0 | 0 | 0 | 0 | 0 | 0 | 0 | 0 | 0 | 0 | 0 | 0 | 0 | 0 | 0 | 0 | 0 | 0 | 0 | 0 |  | 76.5186 | 76.5186 | 76.5186 | 76.5186 | 29.0771 | 29.0771 | 29.0771 | 29.0771 | 29.0771 | 29.0771 | 0 | 0 | 0 | 0 | 0 | 0 | 0 | 0 | 0 | 0 | 0 | 0 | 0 | 0 | 0 | 0 | 0 | 0 | 0 | 0 | 0 | 0 | 0 | 0 | 0 |  | 0 | 0 | 0 | 0 | 0 | 0 | 0 | 0 | 0 | 0 | 0 | 0 | 0 | 0 | 0 | 0 | 0 | 0 | 0 | 0 | 0 | 0 | 0 | 0 | 0 | 0 | 0 | 0 | 0 | 0 | 0 | 0 | 0 | 0 | 0 |  | 18000 |  | 1.45 | 0 | 0 | 0 | 13.1244 | 0 | -5.0242 | 0.0016154 | 0 | -0.29572 | 0 | 34.5379 | 0 | -13.2215 | 0.004251 | 0 | -0.77821 | 0 | 10 | 4 |  | 26100 |  | 0 | 132300 | 0 | 0 | 132300 |  |  | 3904.1589 | 480.5368 | 0 | 0 | 0 |  | 621.6814 | 621.6814 | 0 | 621.6814 | 76.5186 | 0 | 0 | 0 | 621.6814 | 0 | 6216.8135 | 0 | 0 |  | 236.2389 | 0 | -90.4352 | 29.0771 | 0 | -5322.953 | 0 |  | 621.6814 | 0 | -237.9874 | 76.5186 | 0 | -14007.7711 | 0 |  | 1 | 1 | 1 | 0 |  | 0 | 0 | 0 | 0 | 385.4424 | 0 | 0 | 0 | 0 |  | 0 | 0 | 0 | 0 | 107267.6149 | 0 | 0 | 0 | 0 | 239567.6149 | 3667.92 |  | 0 | 0 | 0 | 0 | 0 | 0 | 0 | 0 | 0
2023_Residential_Income Qualified | Residential_Income Qualified_Community Kits_Electric_Lighting_Single-Family/Multifamily_LED Screw Based Omnidirectional Bulb_2022, Year 1 Install_43W_9W | Residential_Income Qualified_Community Kits_Electric_Lighting_Single-Family/Multifamily_LED Screw Based Omnidirectional Bulb_2022, Year 1 Install_43W_9W_2023 |  | 2 |  | Residential | Income Qualified | Community Kits | Electric | Lighting | Single-Family/Multifamily | LED Screw Based Omnidirectional Bulb | 2022, Year 1 Install | 43W | 9W | 2023 | RS-LTG-LEDA-V10-210101 |  |  | n/a | n/a | n/a | n/a | n/a |  | 0 | 0 | 0 | 0 | 0 |  | 0 | 0 | 0 | 0 | 0 |  | 0 | 0 | 0 | 0 | 0 |  | 0 | 0 | 0 | 0 | 0 | 0 | 0 | 0 | 0 | 0 | 0 | 0 | 0 | 0 | 0 | 0 | 0 |  | 0 | 0 | 0 | 0 | 0 | 0 | 0 | 0 | 0 | 0 | 0 | 0 | 0 | 0 | 0 | 0 | 0 | 0 | 0 | 0 | 0 | 0 | 0 | 0 | 0 | 0 | 0 | 0 | 0 | 0 | 0 | 0 | 0 | 0 | 0 |  | 0 | 0 | 0 | 0 | 0 | 0 | 0 | 0 | 0 | 0 | 0 | 0 | 0 | 0 | 0 | 0 | 0 | 0 | 0 | 0 | 0 | 0 | 0 | 0 | 0 | 0 | 0 | 0 | 0 | 0 | 0 | 0 | 0 | 0 | 0 |  | 0 | 0 | 0 | 0 | 0 | 0 | 0 | 0 | 0 | 0 | 0 | 0 | 0 | 0 | 0 | 0 | 0 | 0 | 0 | 0 | 0 | 0 | 0 | 0 | 0 | 0 | 0 | 0 | 0 | 0 | 0 | 0 | 0 | 0 | 0 |  | 0 | 0 | 0 | 0 | 0 | 0 | 0 | 0 | 0 | 0 | 0 | 0 | 0 | 0 | 0 | 0 | 0 | 0 | 0 | 0 | 0 | 0 | 0 | 0 | 0 | 0 | 0 | 0 | 0 | 0 | 0 | 0 | 0 | 0 | 0 |  | 0 | 0 | 0 | 0 | 0 | 0 | 0 | 0 | 0 | 0 | 0 | 0 | 0 | 0 | 0 | 0 | 0 | 0 | 0 | 0 | 0 | 0 | 0 | 0 | 0 | 0 | 0 | 0 | 0 | 0 | 0 | 0 | 0 | 0 | 0 |  | 0 | 0 | 0 | 0 | 0 | 0 | 0 | 0 | 0 | 0 | 0 | 0 | 0 | 0 | 0 | 0 | 0 | 0 | 0 | 0 | 0 | 0 | 0 | 0 | 0 | 0 | 0 | 0 | 0 | 0 | 0 | 0 | 0 | 0 | 0 |  | 0 | 0 | 0 | 0 | 0 | 0 | 0 | 0 | 0 | 0 | 0 | 0 | 0 | 0 | 0 | 0 | 0 | 0 | 0 | 0 | 0 | 0 | 0 | 0 | 0 | 0 | 0 | 0 | 0 | 0 | 0 | 0 | 0 | 0 | 0 |  | 0 | 0 | 0 | 0 | 0 | 0 | 0 | 0 | 0 | 0 | 0 | 0 | 0 | 0 | 0 | 0 | 0 | 0 | 0 | 0 | 0 | 0 | 0 | 0 | 0 | 0 | 0 | 0 | 0 | 0 | 0 | 0 | 0 | 0 | 0 |  | 0 | 0 | 0 | 0 | 0 | 0 | 0 | 0 | 0 | 0 | 0 | 0 | 0 | 0 | 0 | 0 | 0 | 0 | 0 | 0 | 0 | 0 | 0 | 0 | 0 | 0 | 0 | 0 | 0 | 0 | 0 | 0 | 0 | 0 | 0 |  | 0 |  | 1.45 | 0 | 0 | 0 | 13.1244 | 0 | -5.0242 | 0.0016154 | 0 | -0.29572 | 0 | 34.5379 | 0 | -13.2215 | 0.004251 | 0 | -0.77821 | 0 | 10 | 4 |  | 0 |  | 0 | 0 | 0 | 0 | 0 |  |  | 0 | 0 | 0 | 0 | 0 |  | 0 | 0 | 0 | 0 | 0 | 0 | 0 | 0 | 0 | 0 | 0 | 0 | 0 |  | 0 | 0 | 0 | 0 | 0 | 0 | 0 |  | 0 | 0 | 0 | 0 | 0 | 0 | 0 |  | 1 | 1 | 1 | 0 |  | 0 | 0 | 0 | 0 | 0 | 0 | 0 | 0 | 0 |  | 0 | 0 | 0 | 0 | 0 | 0 | 0 | 0 | 0 | 0 | 0 |  | 0 | 0 | 0 | 0 | 0 | 0 | 0 | 0 | 0
2024_Residential_Income Qualified | Residential_Income Qualified_Community Kits_Electric_Lighting_Single-Family/Multifamily_LED Screw Based Omnidirectional Bulb_2022, Year 1 Install_43W_9W | Residential_Income Qualified_Community Kits_Electric_Lighting_Single-Family/Multifamily_LED Screw Based Omnidirectional Bulb_2022, Year 1 Install_43W_9W_2024 |  | 2 |  | Residential | Income Qualified | Community Kits | Electric | Lighting | Single-Family/Multifamily | LED Screw Based Omnidirectional Bulb | 2022, Year 1 Install | 43W | 9W | 2024 | RS-LTG-LEDA-V10-210101 |  |  | n/a | n/a | n/a | n/a | n/a |  | 0 | 0 | 0 | 0 | 0 |  | 0 | 0 | 0 | 0 | 0 |  | 0 | 0 | 0 | 0 | 0 |  | 0 | 0 | 0 | 0 | 0 | 0 | 0 | 0 | 0 | 0 | 0 | 0 | 0 | 0 | 0 | 0 | 0 |  | 0 | 0 | 0 | 0 | 0 | 0 | 0 | 0 | 0 | 0 | 0 | 0 | 0 | 0 | 0 | 0 | 0 | 0 | 0 | 0 | 0 | 0 | 0 | 0 | 0 | 0 | 0 | 0 | 0 | 0 | 0 | 0 | 0 | 0 | 0 |  | 0 | 0 | 0 | 0 | 0 | 0 | 0 | 0 | 0 | 0 | 0 | 0 | 0 | 0 | 0 | 0 | 0 | 0 | 0 | 0 | 0 | 0 | 0 | 0 | 0 | 0 | 0 | 0 | 0 | 0 | 0 | 0 | 0 | 0 | 0 |  | 0 | 0 | 0 | 0 | 0 | 0 | 0 | 0 | 0 | 0 | 0 | 0 | 0 | 0 | 0 | 0 | 0 | 0 | 0 | 0 | 0 | 0 | 0 | 0 | 0 | 0 | 0 | 0 | 0 | 0 | 0 | 0 | 0 | 0 | 0 |  | 0 | 0 | 0 | 0 | 0 | 0 | 0 | 0 | 0 | 0 | 0 | 0 | 0 | 0 | 0 | 0 | 0 | 0 | 0 | 0 | 0 | 0 | 0 | 0 | 0 | 0 | 0 | 0 | 0 | 0 | 0 | 0 | 0 | 0 | 0 |  | 0 | 0 | 0 | 0 | 0 | 0 | 0 | 0 | 0 | 0 | 0 | 0 | 0 | 0 | 0 | 0 | 0 | 0 | 0 | 0 | 0 | 0 | 0 | 0 | 0 | 0 | 0 | 0 | 0 | 0 | 0 | 0 | 0 | 0 | 0 |  | 0 | 0 | 0 | 0 | 0 | 0 | 0 | 0 | 0 | 0 | 0 | 0 | 0 | 0 | 0 | 0 | 0 | 0 | 0 | 0 | 0 | 0 | 0 | 0 | 0 | 0 | 0 | 0 | 0 | 0 | 0 | 0 | 0 | 0 | 0 |  | 0 | 0 | 0 | 0 | 0 | 0 | 0 | 0 | 0 | 0 | 0 | 0 | 0 | 0 | 0 | 0 | 0 | 0 | 0 | 0 | 0 | 0 | 0 | 0 | 0 | 0 | 0 | 0 | 0 | 0 | 0 | 0 | 0 | 0 | 0 |  | 0 | 0 | 0 | 0 | 0 | 0 | 0 | 0 | 0 | 0 | 0 | 0 | 0 | 0 | 0 | 0 | 0 | 0 | 0 | 0 | 0 | 0 | 0 | 0 | 0 | 0 | 0 | 0 | 0 | 0 | 0 | 0 | 0 | 0 | 0 |  | 0 | 0 | 0 | 0 | 0 | 0 | 0 | 0 | 0 | 0 | 0 | 0 | 0 | 0 | 0 | 0 | 0 | 0 | 0 | 0 | 0 | 0 | 0 | 0 | 0 | 0 | 0 | 0 | 0 | 0 | 0 | 0 | 0 | 0 | 0 |  | 0 |  | 1.45 | 0 | 0 | 0 | 13.1244 | 0 | -5.0242 | 0.0016154 | 0 | -0.29572 | 0 | 34.5379 | 0 | -13.2215 | 0.004251 | 0 | -0.77821 | 0 | 10 | 4 |  | 0 |  | 0 | 0 | 0 | 0 | 0 |  |  | 0 | 0 | 0 | 0 | 0 |  | 0 | 0 | 0 | 0 | 0 | 0 | 0 | 0 | 0 | 0 | 0 | 0 | 0 |  | 0 | 0 | 0 | 0 | 0 | 0 | 0 |  | 0 | 0 | 0 | 0 | 0 | 0 | 0 |  | 1 | 1 | 1 | 0 |  | 0 | 0 | 0 | 0 | 0 | 0 | 0 | 0 | 0 |  | 0 | 0 | 0 | 0 | 0 | 0 | 0 | 0 | 0 | 0 | 0 |  | 0 | 0 | 0 | 0 | 0 | 0 | 0 | 0 | 0
2025_Residential_Income Qualified | Residential_Income Qualified_Community Kits_Electric_Lighting_Single-Family/Multifamily_LED Screw Based Omnidirectional Bulb_2022, Year 1 Install_43W_9W | Residential_Income Qualified_Community Kits_Electric_Lighting_Single-Family/Multifamily_LED Screw Based Omnidirectional Bulb_2022, Year 1 Install_43W_9W_2025 |  | 2 |  | Residential | Income Qualified | Community Kits | Electric | Lighting | Single-Family/Multifamily | LED Screw Based Omnidirectional Bulb | 2022, Year 1 Install | 43W | 9W | 2025 | RS-LTG-LEDA-V10-210101 |  |  | n/a | n/a | n/a | n/a | n/a |  | 0 | 0 | 0 | 0 | 0 |  | 0 | 0 | 0 | 0 | 0 |  | 0 | 0 | 0 | 0 | 0 |  | 0 | 0 | 0 | 0 | 0 | 0 | 0 | 0 | 0 | 0 | 0 | 0 | 0 | 0 | 0 | 0 | 0 |  | 0 | 0 | 0 | 0 | 0 | 0 | 0 | 0 | 0 | 0 | 0 | 0 | 0 | 0 | 0 | 0 | 0 | 0 | 0 | 0 | 0 | 0 | 0 | 0 | 0 | 0 | 0 | 0 | 0 | 0 | 0 | 0 | 0 | 0 | 0 |  | 0 | 0 | 0 | 0 | 0 | 0 | 0 | 0 | 0 | 0 | 0 | 0 | 0 | 0 | 0 | 0 | 0 | 0 | 0 | 0 | 0 | 0 | 0 | 0 | 0 | 0 | 0 | 0 | 0 | 0 | 0 | 0 | 0 | 0 | 0 |  | 0 | 0 | 0 | 0 | 0 | 0 | 0 | 0 | 0 | 0 | 0 | 0 | 0 | 0 | 0 | 0 | 0 | 0 | 0 | 0 | 0 | 0 | 0 | 0 | 0 | 0 | 0 | 0 | 0 | 0 | 0 | 0 | 0 | 0 | 0 |  | 0 | 0 | 0 | 0 | 0 | 0 | 0 | 0 | 0 | 0 | 0 | 0 | 0 | 0 | 0 | 0 | 0 | 0 | 0 | 0 | 0 | 0 | 0 | 0 | 0 | 0 | 0 | 0 | 0 | 0 | 0 | 0 | 0 | 0 | 0 |  | 0 | 0 | 0 | 0 | 0 | 0 | 0 | 0 | 0 | 0 | 0 | 0 | 0 | 0 | 0 | 0 | 0 | 0 | 0 | 0 | 0 | 0 | 0 | 0 | 0 | 0 | 0 | 0 | 0 | 0 | 0 | 0 | 0 | 0 | 0 |  | 0 | 0 | 0 | 0 | 0 | 0 | 0 | 0 | 0 | 0 | 0 | 0 | 0 | 0 | 0 | 0 | 0 | 0 | 0 | 0 | 0 | 0 | 0 | 0 | 0 | 0 | 0 | 0 | 0 | 0 | 0 | 0 | 0 | 0 | 0 |  | 0 | 0 | 0 | 0 | 0 | 0 | 0 | 0 | 0 | 0 | 0 | 0 | 0 | 0 | 0 | 0 | 0 | 0 | 0 | 0 | 0 | 0 | 0 | 0 | 0 | 0 | 0 | 0 | 0 | 0 | 0 | 0 | 0 | 0 | 0 |  | 0 | 0 | 0 | 0 | 0 | 0 | 0 | 0 | 0 | 0 | 0 | 0 | 0 | 0 | 0 | 0 | 0 | 0 | 0 | 0 | 0 | 0 | 0 | 0 | 0 | 0 | 0 | 0 | 0 | 0 | 0 | 0 | 0 | 0 | 0 |  | 0 | 0 | 0 | 0 | 0 | 0 | 0 | 0 | 0 | 0 | 0 | 0 | 0 | 0 | 0 | 0 | 0 | 0 | 0 | 0 | 0 | 0 | 0 | 0 | 0 | 0 | 0 | 0 | 0 | 0 | 0 | 0 | 0 | 0 | 0 |  | 0 |  | 1.45 | 0 | 0 | 0 | 13.1244 | 0 | -5.0242 | 0.0016154 | 0 | -0.29572 | 0 | 34.5379 | 0 | -13.2215 | 0.004251 | 0 | -0.77821 | 0 | 10 | 4 |  | 0 |  | 0 | 0 | 0 | 0 | 0 |  |  | 0 | 0 | 0 | 0 | 0 |  | 0 | 0 | 0 | 0 | 0 | 0 | 0 | 0 | 0 | 0 | 0 | 0 | 0 |  | 0 | 0 | 0 | 0 | 0 | 0 | 0 |  | 0 | 0 | 0 | 0 | 0 | 0 | 0 |  | 1 | 1 | 1 | 0 |  | 0 | 0 | 0 | 0 | 0 | 0 | 0 | 0 | 0 |  | 0 | 0 | 0 | 0 | 0 | 0 | 0 | 0 | 0 | 0 | 0 |  | 0 | 0 | 0 | 0 | 0 | 0 | 0 | 0 | 0
2022_Residential_Income Qualified | Residential_Income Qualified_Community Kits_Electric_Lighting_Single-Family/Multifamily_LED Screw Based Omnidirectional Bulb_2022, Year 2 Install_43W_9W | Residential_Income Qualified_Community Kits_Electric_Lighting_Single-Family/Multifamily_LED Screw Based Omnidirectional Bulb_2022, Year 2 Install_43W_9W_2022 |  | 3 |  | Residential | Income Qualified | Community Kits | Electric | Lighting | Single-Family/Multifamily | LED Screw Based Omnidirectional Bulb | 2022, Year 2 Install | 43W | 9W | 2022 | RS-LTG-LEDA-V10-210101 |  |  | n/a | n/a | n/a | n/a | n/a |  | 0 | 0 | 0 | 0 | 0 |  | 0 | 0 | 0 | 0 | 0 |  | 0 | 0 | 0 | 0 | 0 |  | 0 | 0 | 0 | 0 | 0 | 0 | 0 | 0 | 0 | 0 | 0 | 0 | 0 | 0 | 0 | 0 | 0 |  | 0 | 0 | 0 | 0 | 0 | 0 | 0 | 0 | 0 | 0 | 0 | 0 | 0 | 0 | 0 | 0 | 0 | 0 | 0 | 0 | 0 | 0 | 0 | 0 | 0 | 0 | 0 | 0 | 0 | 0 | 0 | 0 | 0 | 0 | 0 |  | 0 | 0 | 0 | 0 | 0 | 0 | 0 | 0 | 0 | 0 | 0 | 0 | 0 | 0 | 0 | 0 | 0 | 0 | 0 | 0 | 0 | 0 | 0 | 0 | 0 | 0 | 0 | 0 | 0 | 0 | 0 | 0 | 0 | 0 | 0 |  | 0 | 0 | 0 | 0 | 0 | 0 | 0 | 0 | 0 | 0 | 0 | 0 | 0 | 0 | 0 | 0 | 0 | 0 | 0 | 0 | 0 | 0 | 0 | 0 | 0 | 0 | 0 | 0 | 0 | 0 | 0 | 0 | 0 | 0 | 0 |  | 0 | 0 | 0 | 0 | 0 | 0 | 0 | 0 | 0 | 0 | 0 | 0 | 0 | 0 | 0 | 0 | 0 | 0 | 0 | 0 | 0 | 0 | 0 | 0 | 0 | 0 | 0 | 0 | 0 | 0 | 0 | 0 | 0 | 0 | 0 |  | 0 | 0 | 0 | 0 | 0 | 0 | 0 | 0 | 0 | 0 | 0 | 0 | 0 | 0 | 0 | 0 | 0 | 0 | 0 | 0 | 0 | 0 | 0 | 0 | 0 | 0 | 0 | 0 | 0 | 0 | 0 | 0 | 0 | 0 | 0 |  | 0 | 0 | 0 | 0 | 0 | 0 | 0 | 0 | 0 | 0 | 0 | 0 | 0 | 0 | 0 | 0 | 0 | 0 | 0 | 0 | 0 | 0 | 0 | 0 | 0 | 0 | 0 | 0 | 0 | 0 | 0 | 0 | 0 | 0 | 0 |  | 0 | 0 | 0 | 0 | 0 | 0 | 0 | 0 | 0 | 0 | 0 | 0 | 0 | 0 | 0 | 0 | 0 | 0 | 0 | 0 | 0 | 0 | 0 | 0 | 0 | 0 | 0 | 0 | 0 | 0 | 0 | 0 | 0 | 0 | 0 |  | 0 | 0 | 0 | 0 | 0 | 0 | 0 | 0 | 0 | 0 | 0 | 0 | 0 | 0 | 0 | 0 | 0 | 0 | 0 | 0 | 0 | 0 | 0 | 0 | 0 | 0 | 0 | 0 | 0 | 0 | 0 | 0 | 0 | 0 | 0 |  | 0 | 0 | 0 | 0 | 0 | 0 | 0 | 0 | 0 | 0 | 0 | 0 | 0 | 0 | 0 | 0 | 0 | 0 | 0 | 0 | 0 | 0 | 0 | 0 | 0 | 0 | 0 | 0 | 0 | 0 | 0 | 0 | 0 | 0 | 0 |  | 0 |  | 1.45 | 0 | 0 | 0 | 0.59656 | 0 | -0.22837 | 7.3427e-05 | 0 | -0.013442 | 0 | 1.5699 | 0 | -0.60098 | 0.00019323 | 0 | -0.035373 | 0 | 10 | 4 |  | 0 |  | 0 | 0 | 0 | 0 | 0 |  |  | 0 | 0 | 0 | 0 | 0 |  | 0 | 0 | 0 | 0 | 0 | 0 | 0 | 0 | 0 | 0 | 0 | 0 | 0 |  | 0 | 0 | 0 | 0 | 0 | 0 | 0 |  | 0 | 0 | 0 | 0 | 0 | 0 | 0 |  | 1 | 1 | 1 | 0 |  | 0 | 0 | 0 | 0 | 0 | 0 | 0 | 0 | 0 |  | 0 | 0 | 0 | 0 | 0 | 0 | 0 | 0 | 0 | 0 | 0 |  | 0 | 0 | 0 | 0 | 0 | 0 | 0 | 0 | 0
2023_Residential_Income Qualified | Residential_Income Qualified_Community Kits_Electric_Lighting_Single-Family/Multifamily_LED Screw Based Omnidirectional Bulb_2022, Year 2 Install_43W_9W | Residential_Income Qualified_Community Kits_Electric_Lighting_Single-Family/Multifamily_LED Screw Based Omnidirectional Bulb_2022, Year 2 Install_43W_9W_2023 |  | 3 |  | Residential | Income Qualified | Community Kits | Electric | Lighting | Single-Family/Multifamily | LED Screw Based Omnidirectional Bulb | 2022, Year 2 Install | 43W | 9W | 2023 | RS-LTG-LEDA-V10-210101 |  |  | 0.24602 | n/a | 0.24602 | 0.54127 | 0.32798 |  | -19678.9588 | 6421.0412 | -19678.9588 | -11972.9799 | -9493.6523 |  | 6421.0412 | 6421.0412 | 6421.0412 | 14127.0201 | 4633.3678 |  | 26100 | 0 | 26100 | 26100 | 14127.0201 |  | 3163.7247 | 2546.4821 | 454.6767 | -1531.5157 | 0 | 2631.7803 | -1198.1063 | 558.0129 | -99.535 | -104.4785 | 19633.7123 | -5506.6922 | 0 | 26100 | 0 | 0 | 0 |  | 0 | 17.4406 | 17.4406 | 17.4406 | 17.4406 | 6.6274 | 6.6274 | 6.6274 | 6.6274 | 6.6274 | 6.6274 | 0 | 0 | 0 | 0 | 0 | 0 | 0 | 0 | 0 | 0 | 0 | 0 | 0 | 0 | 0 | 0 | 0 | 0 | 0 | 0 | 0 | 0 | 0 | 0 |  | 0 | 28.2582 | 28.2582 | 28.2582 | 28.2582 | 10.7381 | 10.7381 | 10.7381 | 10.7381 | 10.7381 | 10.7381 | 0 | 0 | 0 | 0 | 0 | 0 | 0 | 0 | 0 | 0 | 0 | 0 | 0 | 0 | 0 | 0 | 0 | 0 | 0 | 0 | 0 | 0 | 0 | 0 |  | 0 | 0 | 0 | 0 | 0 | 0 | 0 | 0 | 0 | 0 | 0 | 0 | 0 | 0 | 0 | 0 | 0 | 0 | 0 | 0 | 0 | 0 | 0 | 0 | 0 | 0 | 0 | 0 | 0 | 0 | 0 | 0 | 0 | 0 | 0 |  | 0 | 0 | 0 | 0 | 0 | 0 | 0 | 0 | 0 | 0 | 0 | 0 | 0 | 0 | 0 | 0 | 0 | 0 | 0 | 0 | 0 | 0 | 0 | 0 | 0 | 0 | 0 | 0 | 0 | 0 | 0 | 0 | 0 | 0 | 0 |  | 0 | -636.7169 | -636.7169 | -636.7169 | -636.7169 | -241.9524 | -241.9524 | -241.9524 | -241.9524 | -241.9524 | -241.9524 | 0 | 0 | 0 | 0 | 0 | 0 | 0 | 0 | 0 | 0 | 0 | 0 | 0 | 0 | 0 | 0 | 0 | 0 | 0 | 0 | 0 | 0 | 0 | 0 |  | 0 | 0 | 0 | 0 | 0 | 0 | 0 | 0 | 0 | 0 | 0 | 0 | 0 | 0 | 0 | 0 | 0 | 0 | 0 | 0 | 0 | 0 | 0 | 0 | 0 | 0 | 0 | 0 | 0 | 0 | 0 | 0 | 0 | 0 | 0 |  | 0 | 0 | 0 | 0 | 0 | 0 | 0 | 0 | 0 | 0 | 0 | 0 | 0 | 0 | 0 | 0 | 0 | 0 | 0 | 0 | 0 | 0 | 0 | 0 | 0 | 0 | 0 | 0 | 0 | 0 | 0 | 0 | 0 | 0 | 0 |  | 0 | 3.4781 | 3.4781 | 3.4781 | 3.4781 | 1.3217 | 1.3217 | 1.3217 | 1.3217 | 1.3217 | 1.3217 | 0 | 0 | 0 | 0 | 0 | 0 | 0 | 0 | 0 | 0 | 0 | 0 | 0 | 0 | 0 | 0 | 0 | 0 | 0 | 0 | 0 | 0 | 0 | 0 |  | 0 | 0 | 0 | 0 | 0 | 0 | 0 | 0 | 0 | 0 | 0 | 0 | 0 | 0 | 0 | 0 | 0 | 0 | 0 | 0 | 0 | 0 | 0 | 0 | 0 | 0 | 0 | 0 | 0 | 0 | 0 | 0 | 0 | 0 | 0 |  | 18000 |  | 1.45 | 0 | 0 | 0 | 0.59656 | 0 | -0.22837 | 7.3427e-05 | 0 | -0.013442 | 0 | 1.5699 | 0 | -0.60098 | 0.00019323 | 0 | -0.035373 | 0 | 10 | 4 |  | 26100 |  | 0 | 0 | 0 | 0 | 0 |  |  | 177.4618 | 21.8426 | 0 | 0 | 0 |  | 28.2582 | 28.2582 | 0 | 28.2582 | 3.4781 | 0 | 0 | 0 | 28.2582 | 0 | 282.5824 | 0 | 0 |  | 10.7381 | 0 | -4.1107 | 1.3217 | 0 | -241.9524 | 0 |  | 28.2582 | 0 | -10.8176 | 3.4781 | 0 | -636.7169 | 0 |  | 1 | 1 | 1 | 0 |  | 0 | 0 | 0 | 0 | 0 | 17.5201 | 0 | 0 | 0 |  | 0 | 0 | 0 | 0 | 0 | 4968.9285 | 0 | 0 | 0 | 4968.9285 | 155.9855 |  | 0 | 0 | 0 | 0 | 0 | 0 | 0 | 0 | 0
2024_Residential_Income Qualified | Residential_Income Qualified_Community Kits_Electric_Lighting_Single-Family/Multifamily_LED Screw Based Omnidirectional Bulb_2022, Year 2 Install_43W_9W | Residential_Income Qualified_Community Kits_Electric_Lighting_Single-Family/Multifamily_LED Screw Based Omnidirectional Bulb_2022, Year 2 Install_43W_9W_2024 |  | 3 |  | Residential | Income Qualified | Community Kits | Electric | Lighting | Single-Family/Multifamily | LED Screw Based Omnidirectional Bulb | 2022, Year 2 Install | 43W | 9W | 2024 | RS-LTG-LEDA-V10-210101 |  |  | n/a | n/a | n/a | n/a | n/a |  | 0 | 0 | 0 | 0 | 0 |  | 0 | 0 | 0 | 0 | 0 |  | 0 | 0 | 0 | 0 | 0 |  | 0 | 0 | 0 | 0 | 0 | 0 | 0 | 0 | 0 | 0 | 0 | 0 | 0 | 0 | 0 | 0 | 0 |  | 0 | 0 | 0 | 0 | 0 | 0 | 0 | 0 | 0 | 0 | 0 | 0 | 0 | 0 | 0 | 0 | 0 | 0 | 0 | 0 | 0 | 0 | 0 | 0 | 0 | 0 | 0 | 0 | 0 | 0 | 0 | 0 | 0 | 0 | 0 |  | 0 | 0 | 0 | 0 | 0 | 0 | 0 | 0 | 0 | 0 | 0 | 0 | 0 | 0 | 0 | 0 | 0 | 0 | 0 | 0 | 0 | 0 | 0 | 0 | 0 | 0 | 0 | 0 | 0 | 0 | 0 | 0 | 0 | 0 | 0 |  | 0 | 0 | 0 | 0 | 0 | 0 | 0 | 0 | 0 | 0 | 0 | 0 | 0 | 0 | 0 | 0 | 0 | 0 | 0 | 0 | 0 | 0 | 0 | 0 | 0 | 0 | 0 | 0 | 0 | 0 | 0 | 0 | 0 | 0 | 0 |  | 0 | 0 | 0 | 0 | 0 | 0 | 0 | 0 | 0 | 0 | 0 | 0 | 0 | 0 | 0 | 0 | 0 | 0 | 0 | 0 | 0 | 0 | 0 | 0 | 0 | 0 | 0 | 0 | 0 | 0 | 0 | 0 | 0 | 0 | 0 |  | 0 | 0 | 0 | 0 | 0 | 0 | 0 | 0 | 0 | 0 | 0 | 0 | 0 | 0 | 0 | 0 | 0 | 0 | 0 | 0 | 0 | 0 | 0 | 0 | 0 | 0 | 0 | 0 | 0 | 0 | 0 | 0 | 0 | 0 | 0 |  | 0 | 0 | 0 | 0 | 0 | 0 | 0 | 0 | 0 | 0 | 0 | 0 | 0 | 0 | 0 | 0 | 0 | 0 | 0 | 0 | 0 | 0 | 0 | 0 | 0 | 0 | 0 | 0 | 0 | 0 | 0 | 0 | 0 | 0 | 0 |  | 0 | 0 | 0 | 0 | 0 | 0 | 0 | 0 | 0 | 0 | 0 | 0 | 0 | 0 | 0 | 0 | 0 | 0 | 0 | 0 | 0 | 0 | 0 | 0 | 0 | 0 | 0 | 0 | 0 | 0 | 0 | 0 | 0 | 0 | 0 |  | 0 | 0 | 0 | 0 | 0 | 0 | 0 | 0 | 0 | 0 | 0 | 0 | 0 | 0 | 0 | 0 | 0 | 0 | 0 | 0 | 0 | 0 | 0 | 0 | 0 | 0 | 0 | 0 | 0 | 0 | 0 | 0 | 0 | 0 | 0 |  | 0 | 0 | 0 | 0 | 0 | 0 | 0 | 0 | 0 | 0 | 0 | 0 | 0 | 0 | 0 | 0 | 0 | 0 | 0 | 0 | 0 | 0 | 0 | 0 | 0 | 0 | 0 | 0 | 0 | 0 | 0 | 0 | 0 | 0 | 0 |  | 0 |  | 1.45 | 0 | 0 | 0 | 0.59656 | 0 | -0.22837 | 7.3427e-05 | 0 | -0.013442 | 0 | 1.5699 | 0 | -0.60098 | 0.00019323 | 0 | -0.035373 | 0 | 10 | 4 |  | 0 |  | 0 | 0 | 0 | 0 | 0 |  |  | 0 | 0 | 0 | 0 | 0 |  | 0 | 0 | 0 | 0 | 0 | 0 | 0 | 0 | 0 | 0 | 0 | 0 | 0 |  | 0 | 0 | 0 | 0 | 0 | 0 | 0 |  | 0 | 0 | 0 | 0 | 0 | 0 | 0 |  | 1 | 1 | 1 | 0 |  | 0 | 0 | 0 | 0 | 0 | 0 | 0 | 0 | 0 |  | 0 | 0 | 0 | 0 | 0 | 0 | 0 | 0 | 0 | 0 | 0 |  | 0 | 0 | 0 | 0 | 0 | 0 | 0 | 0 | 0
2025_Residential_Income Qualified | Residential_Income Qualified_Community Kits_Electric_Lighting_Single-Family/Multifamily_LED Screw Based Omnidirectional Bulb_2022, Year 2 Install_43W_9W | Residential_Income Qualified_Community Kits_Electric_Lighting_Single-Family/Multifamily_LED Screw Based Omnidirectional Bulb_2022, Year 2 Install_43W_9W_2025 |  | 3 |  | Residential | Income Qualified | Community Kits | Electric | Lighting | Single-Family/Multifamily | LED Screw Based Omnidirectional Bulb | 2022, Year 2 Install | 43W | 9W | 2025 | RS-LTG-LEDA-V10-210101 |  |  | n/a | n/a | n/a | n/a | n/a |  | 0 | 0 | 0 | 0 | 0 |  | 0 | 0 | 0 | 0 | 0 |  | 0 | 0 | 0 | 0 | 0 |  | 0 | 0 | 0 | 0 | 0 | 0 | 0 | 0 | 0 | 0 | 0 | 0 | 0 | 0 | 0 | 0 | 0 |  | 0 | 0 | 0 | 0 | 0 | 0 | 0 | 0 | 0 | 0 | 0 | 0 | 0 | 0 | 0 | 0 | 0 | 0 | 0 | 0 | 0 | 0 | 0 | 0 | 0 | 0 | 0 | 0 | 0 | 0 | 0 | 0 | 0 | 0 | 0 |  | 0 | 0 | 0 | 0 | 0 | 0 | 0 | 0 | 0 | 0 | 0 | 0 | 0 | 0 | 0 | 0 | 0 | 0 | 0 | 0 | 0 | 0 | 0 | 0 | 0 | 0 | 0 | 0 | 0 | 0 | 0 | 0 | 0 | 0 | 0 |  | 0 | 0 | 0 | 0 | 0 | 0 | 0 | 0 | 0 | 0 | 0 | 0 | 0 | 0 | 0 | 0 | 0 | 0 | 0 | 0 | 0 | 0 | 0 | 0 | 0 | 0 | 0 | 0 | 0 | 0 | 0 | 0 | 0 | 0 | 0 |  | 0 | 0 | 0 | 0 | 0 | 0 | 0 | 0 | 0 | 0 | 0 | 0 | 0 | 0 | 0 | 0 | 0 | 0 | 0 | 0 | 0 | 0 | 0 | 0 | 0 | 0 | 0 | 0 | 0 | 0 | 0 | 0 | 0 | 0 | 0 |  | 0 | 0 | 0 | 0 | 0 | 0 | 0 | 0 | 0 | 0 | 0 | 0 | 0 | 0 | 0 | 0 | 0 | 0 | 0 | 0 | 0 | 0 | 0 | 0 | 0 | 0 | 0 | 0 | 0 | 0 | 0 | 0 | 0 | 0 | 0 |  | 0 | 0 | 0 | 0 | 0 | 0 | 0 | 0 | 0 | 0 | 0 | 0 | 0 | 0 | 0 | 0 | 0 | 0 | 0 | 0 | 0 | 0 | 0 | 0 | 0 | 0 | 0 | 0 | 0 | 0 | 0 | 0 | 0 | 0 | 0 |  | 0 | 0 | 0 | 0 | 0 | 0 | 0 | 0 | 0 | 0 | 0 | 0 | 0 | 0 | 0 | 0 | 0 | 0 | 0 | 0 | 0 | 0 | 0 | 0 | 0 | 0 | 0 | 0 | 0 | 0 | 0 | 0 | 0 | 0 | 0 |  | 0 | 0 | 0 | 0 | 0 | 0 | 0 | 0 | 0 | 0 | 0 | 0 | 0 | 0 | 0 | 0 | 0 | 0 | 0 | 0 | 0 | 0 | 0 | 0 | 0 | 0 | 0 | 0 | 0 | 0 | 0 | 0 | 0 | 0 | 0 |  | 0 | 0 | 0 | 0 | 0 | 0 | 0 | 0 | 0 | 0 | 0 | 0 | 0 | 0 | 0 | 0 | 0 | 0 | 0 | 0 | 0 | 0 | 0 | 0 | 0 | 0 | 0 | 0 | 0 | 0 | 0 | 0 | 0 | 0 | 0 |  | 0 |  | 1.45 | 0 | 0 | 0 | 0.59656 | 0 | -0.22837 | 7.3427e-05 | 0 | -0.013442 | 0 | 1.5699 | 0 | -0.60098 | 0.00019323 | 0 | -0.035373 | 0 | 10 | 4 |  | 0 |  | 0 | 0 | 0 | 0 | 0 |  |  | 0 | 0 | 0 | 0 | 0 |  | 0 | 0 | 0 | 0 | 0 | 0 | 0 | 0 | 0 | 0 | 0 | 0 | 0 |  | 0 | 0 | 0 | 0 | 0 | 0 | 0 |  | 0 | 0 | 0 | 0 | 0 | 0 | 0 |  | 1 | 1 | 1 | 0 |  | 0 | 0 | 0 | 0 | 0 | 0 | 0 | 0 | 0 |  | 0 | 0 | 0 | 0 | 0 | 0 | 0 | 0 | 0 | 0 | 0 |  | 0 | 0 | 0 | 0 | 0 | 0 | 0 | 0 | 0
2022_Residential_Income Qualified | Residential_Income Qualified_Community Kits_Electric_Lighting_Single-Family/Multifamily_LED Screw Based Omnidirectional Bulb_2022, Year 3 Install_43W_9W | Residential_Income Qualified_Community Kits_Electric_Lighting_Single-Family/Multifamily_LED Screw Based Omnidirectional Bulb_2022, Year 3 Install_43W_9W_2022 |  | 4 |  | Residential | Income Qualified | Community Kits | Electric | Lighting | Single-Family/Multifamily | LED Screw Based Omnidirectional Bulb | 2022, Year 3 Install | 43W | 9W | 2022 | RS-LTG-LEDA-V10-210101 |  |  | n/a | n/a | n/a | n/a | n/a |  | 0 | 0 | 0 | 0 | 0 |  | 0 | 0 | 0 | 0 | 0 |  | 0 | 0 | 0 | 0 | 0 |  | 0 | 0 | 0 | 0 | 0 | 0 | 0 | 0 | 0 | 0 | 0 | 0 | 0 | 0 | 0 | 0 | 0 |  | 0 | 0 | 0 | 0 | 0 | 0 | 0 | 0 | 0 | 0 | 0 | 0 | 0 | 0 | 0 | 0 | 0 | 0 | 0 | 0 | 0 | 0 | 0 | 0 | 0 | 0 | 0 | 0 | 0 | 0 | 0 | 0 | 0 | 0 | 0 |  | 0 | 0 | 0 | 0 | 0 | 0 | 0 | 0 | 0 | 0 | 0 | 0 | 0 | 0 | 0 | 0 | 0 | 0 | 0 | 0 | 0 | 0 | 0 | 0 | 0 | 0 | 0 | 0 | 0 | 0 | 0 | 0 | 0 | 0 | 0 |  | 0 | 0 | 0 | 0 | 0 | 0 | 0 | 0 | 0 | 0 | 0 | 0 | 0 | 0 | 0 | 0 | 0 | 0 | 0 | 0 | 0 | 0 | 0 | 0 | 0 | 0 | 0 | 0 | 0 | 0 | 0 | 0 | 0 | 0 | 0 |  | 0 | 0 | 0 | 0 | 0 | 0 | 0 | 0 | 0 | 0 | 0 | 0 | 0 | 0 | 0 | 0 | 0 | 0 | 0 | 0 | 0 | 0 | 0 | 0 | 0 | 0 | 0 | 0 | 0 | 0 | 0 | 0 | 0 | 0 | 0 |  | 0 | 0 | 0 | 0 | 0 | 0 | 0 | 0 | 0 | 0 | 0 | 0 | 0 | 0 | 0 | 0 | 0 | 0 | 0 | 0 | 0 | 0 | 0 | 0 | 0 | 0 | 0 | 0 | 0 | 0 | 0 | 0 | 0 | 0 | 0 |  | 0 | 0 | 0 | 0 | 0 | 0 | 0 | 0 | 0 | 0 | 0 | 0 | 0 | 0 | 0 | 0 | 0 | 0 | 0 | 0 | 0 | 0 | 0 | 0 | 0 | 0 | 0 | 0 | 0 | 0 | 0 | 0 | 0 | 0 | 0 |  | 0 | 0 | 0 | 0 | 0 | 0 | 0 | 0 | 0 | 0 | 0 | 0 | 0 | 0 | 0 | 0 | 0 | 0 | 0 | 0 | 0 | 0 | 0 | 0 | 0 | 0 | 0 | 0 | 0 | 0 | 0 | 0 | 0 | 0 | 0 |  | 0 | 0 | 0 | 0 | 0 | 0 | 0 | 0 | 0 | 0 | 0 | 0 | 0 | 0 | 0 | 0 | 0 | 0 | 0 | 0 | 0 | 0 | 0 | 0 | 0 | 0 | 0 | 0 | 0 | 0 | 0 | 0 | 0 | 0 | 0 |  | 0 | 0 | 0 | 0 | 0 | 0 | 0 | 0 | 0 | 0 | 0 | 0 | 0 | 0 | 0 | 0 | 0 | 0 | 0 | 0 | 0 | 0 | 0 | 0 | 0 | 0 | 0 | 0 | 0 | 0 | 0 | 0 | 0 | 0 | 0 |  | 0 |  | 1.45 | 0 | 0 | 0 | 0.44742 | 0 | -0.17128 | 5.507e-05 | 0 | -0.010081 | 0 | 1.1774 | 0 | -0.45073 | 0.00014492 | 0 | -0.02653 | 0 | 10 | 4 |  | 0 |  | 0 | 0 | 0 | 0 | 0 |  |  | 0 | 0 | 0 | 0 | 0 |  | 0 | 0 | 0 | 0 | 0 | 0 | 0 | 0 | 0 | 0 | 0 | 0 | 0 |  | 0 | 0 | 0 | 0 | 0 | 0 | 0 |  | 0 | 0 | 0 | 0 | 0 | 0 | 0 |  | 1 | 1 | 1 | 0 |  | 0 | 0 | 0 | 0 | 0 | 0 | 0 | 0 | 0 |  | 0 | 0 | 0 | 0 | 0 | 0 | 0 | 0 | 0 | 0 | 0 |  | 0 | 0 | 0 | 0 | 0 | 0 | 0 | 0 | 0
2023_Residential_Income Qualified | Residential_Income Qualified_Community Kits_Electric_Lighting_Single-Family/Multifamily_LED Screw Based Omnidirectional Bulb_2022, Year 3 Install_43W_9W | Residential_Income Qualified_Community Kits_Electric_Lighting_Single-Family/Multifamily_LED Screw Based Omnidirectional Bulb_2022, Year 3 Install_43W_9W_2023 |  | 4 |  | Residential | Income Qualified | Community Kits | Electric | Lighting | Single-Family/Multifamily | LED Screw Based Omnidirectional Bulb | 2022, Year 3 Install | 43W | 9W | 2023 | RS-LTG-LEDA-V10-210101 |  |  | n/a | n/a | n/a | n/a | n/a |  | 0 | 0 | 0 | 0 | 0 |  | 0 | 0 | 0 | 0 | 0 |  | 0 | 0 | 0 | 0 | 0 |  | 0 | 0 | 0 | 0 | 0 | 0 | 0 | 0 | 0 | 0 | 0 | 0 | 0 | 0 | 0 | 0 | 0 |  | 0 | 0 | 0 | 0 | 0 | 0 | 0 | 0 | 0 | 0 | 0 | 0 | 0 | 0 | 0 | 0 | 0 | 0 | 0 | 0 | 0 | 0 | 0 | 0 | 0 | 0 | 0 | 0 | 0 | 0 | 0 | 0 | 0 | 0 | 0 |  | 0 | 0 | 0 | 0 | 0 | 0 | 0 | 0 | 0 | 0 | 0 | 0 | 0 | 0 | 0 | 0 | 0 | 0 | 0 | 0 | 0 | 0 | 0 | 0 | 0 | 0 | 0 | 0 | 0 | 0 | 0 | 0 | 0 | 0 | 0 |  | 0 | 0 | 0 | 0 | 0 | 0 | 0 | 0 | 0 | 0 | 0 | 0 | 0 | 0 | 0 | 0 | 0 | 0 | 0 | 0 | 0 | 0 | 0 | 0 | 0 | 0 | 0 | 0 | 0 | 0 | 0 | 0 | 0 | 0 | 0 |  | 0 | 0 | 0 | 0 | 0 | 0 | 0 | 0 | 0 | 0 | 0 | 0 | 0 | 0 | 0 | 0 | 0 | 0 | 0 | 0 | 0 | 0 | 0 | 0 | 0 | 0 | 0 | 0 | 0 | 0 | 0 | 0 | 0 | 0 | 0 |  | 0 | 0 | 0 | 0 | 0 | 0 | 0 | 0 | 0 | 0 | 0 | 0 | 0 | 0 | 0 | 0 | 0 | 0 | 0 | 0 | 0 | 0 | 0 | 0 | 0 | 0 | 0 | 0 | 0 | 0 | 0 | 0 | 0 | 0 | 0 |  | 0 | 0 | 0 | 0 | 0 | 0 | 0 | 0 | 0 | 0 | 0 | 0 | 0 | 0 | 0 | 0 | 0 | 0 | 0 | 0 | 0 | 0 | 0 | 0 | 0 | 0 | 0 | 0 | 0 | 0 | 0 | 0 | 0 | 0 | 0 |  | 0 | 0 | 0 | 0 | 0 | 0 | 0 | 0 | 0 | 0 | 0 | 0 | 0 | 0 | 0 | 0 | 0 | 0 | 0 | 0 | 0 | 0 | 0 | 0 | 0 | 0 | 0 | 0 | 0 | 0 | 0 | 0 | 0 | 0 | 0 |  | 0 | 0 | 0 | 0 | 0 | 0 | 0 | 0 | 0 | 0 | 0 | 0 | 0 | 0 | 0 | 0 | 0 | 0 | 0 | 0 | 0 | 0 | 0 | 0 | 0 | 0 | 0 | 0 | 0 | 0 | 0 | 0 | 0 | 0 | 0 |  | 0 | 0 | 0 | 0 | 0 | 0 | 0 | 0 | 0 | 0 | 0 | 0 | 0 | 0 | 0 | 0 | 0 | 0 | 0 | 0 | 0 | 0 | 0 | 0 | 0 | 0 | 0 | 0 | 0 | 0 | 0 | 0 | 0 | 0 | 0 |  | 0 |  | 1.45 | 0 | 0 | 0 | 0.44742 | 0 | -0.17128 | 5.507e-05 | 0 | -0.010081 | 0 | 1.1774 | 0 | -0.45073 | 0.00014492 | 0 | -0.02653 | 0 | 10 | 4 |  | 0 |  | 0 | 0 | 0 | 0 | 0 |  |  | 0 | 0 | 0 | 0 | 0 |  | 0 | 0 | 0 | 0 | 0 | 0 | 0 | 0 | 0 | 0 | 0 | 0 | 0 |  | 0 | 0 | 0 | 0 | 0 | 0 | 0 |  | 0 | 0 | 0 | 0 | 0 | 0 | 0 |  | 1 | 1 | 1 | 0 |  | 0 | 0 | 0 | 0 | 0 | 0 | 0 | 0 | 0 |  | 0 | 0 | 0 | 0 | 0 | 0 | 0 | 0 | 0 | 0 | 0 |  | 0 | 0 | 0 | 0 | 0 | 0 | 0 | 0 | 0
2024_Residential_Income Qualified | Residential_Income Qualified_Community Kits_Electric_Lighting_Single-Family/Multifamily_LED Screw Based Omnidirectional Bulb_2022, Year 3 Install_43W_9W | Residential_Income Qualified_Community Kits_Electric_Lighting_Single-Family/Multifamily_LED Screw Based Omnidirectional Bulb_2022, Year 3 Install_43W_9W_2024 |  | 4 |  | Residential | Income Qualified | Community Kits | Electric | Lighting | Single-Family/Multifamily | LED Screw Based Omnidirectional Bulb | 2022, Year 3 Install | 43W | 9W | 2024 | RS-LTG-LEDA-V10-210101 |  |  | 0.18745 | n/a | 0.18745 | 0.4218 | 0.32043 |  | -21207.6253 | 4892.3747 | -21207.6253 | -15091.1267 | -7481.2748 |  | 4892.3747 | 4892.3747 | 4892.3747 | 11008.8733 | 3527.5985 |  | 26100 | 0 | 26100 | 26100 | 11008.8733 |  | 2423.3541 | 1950.5578 | 348.2739 | -1194.5873 | 0 | 2058.1079 | -936.9445 | 396.5899 | -74.6843 | -78.2928 | 15348.9554 | -4340.082 | 0 | 26100 | 0 | 0 | 0 |  | 0 | 0 | 13.0805 | 13.0805 | 13.0805 | 13.0805 | 4.9706 | 4.9706 | 4.9706 | 4.9706 | 4.9706 | 4.9706 | 0 | 0 | 0 | 0 | 0 | 0 | 0 | 0 | 0 | 0 | 0 | 0 | 0 | 0 | 0 | 0 | 0 | 0 | 0 | 0 | 0 | 0 | 0 |  | 0 | 0 | 21.1937 | 21.1937 | 21.1937 | 21.1937 | 8.0536 | 8.0536 | 8.0536 | 8.0536 | 8.0536 | 8.0536 | 0 | 0 | 0 | 0 | 0 | 0 | 0 | 0 | 0 | 0 | 0 | 0 | 0 | 0 | 0 | 0 | 0 | 0 | 0 | 0 | 0 | 0 | 0 |  | 0 | 0 | 0 | 0 | 0 | 0 | 0 | 0 | 0 | 0 | 0 | 0 | 0 | 0 | 0 | 0 | 0 | 0 | 0 | 0 | 0 | 0 | 0 | 0 | 0 | 0 | 0 | 0 | 0 | 0 | 0 | 0 | 0 | 0 | 0 |  | 0 | 0 | 0 | 0 | 0 | 0 | 0 | 0 | 0 | 0 | 0 | 0 | 0 | 0 | 0 | 0 | 0 | 0 | 0 | 0 | 0 | 0 | 0 | 0 | 0 | 0 | 0 | 0 | 0 | 0 | 0 | 0 | 0 | 0 | 0 |  | 0 | 0 | -477.5377 | -477.5377 | -477.5377 | -477.5377 | -181.4643 | -181.4643 | -181.4643 | -181.4643 | -181.4643 | -181.4643 | 0 | 0 | 0 | 0 | 0 | 0 | 0 | 0 | 0 | 0 | 0 | 0 | 0 | 0 | 0 | 0 | 0 | 0 | 0 | 0 | 0 | 0 | 0 |  | 0 | 0 | 0 | 0 | 0 | 0 | 0 | 0 | 0 | 0 | 0 | 0 | 0 | 0 | 0 | 0 | 0 | 0 | 0 | 0 | 0 | 0 | 0 | 0 | 0 | 0 | 0 | 0 | 0 | 0 | 0 | 0 | 0 | 0 | 0 |  | 0 | 0 | 0 | 0 | 0 | 0 | 0 | 0 | 0 | 0 | 0 | 0 | 0 | 0 | 0 | 0 | 0 | 0 | 0 | 0 | 0 | 0 | 0 | 0 | 0 | 0 | 0 | 0 | 0 | 0 | 0 | 0 | 0 | 0 | 0 |  | 0 | 0 | 2.6086 | 2.6086 | 2.6086 | 2.6086 | 0.99126 | 0.99126 | 0.99126 | 0.99126 | 0.99126 | 0.99126 | 0 | 0 | 0 | 0 | 0 | 0 | 0 | 0 | 0 | 0 | 0 | 0 | 0 | 0 | 0 | 0 | 0 | 0 | 0 | 0 | 0 | 0 | 0 |  | 0 | 0 | 0 | 0 | 0 | 0 | 0 | 0 | 0 | 0 | 0 | 0 | 0 | 0 | 0 | 0 | 0 | 0 | 0 | 0 | 0 | 0 | 0 | 0 | 0 | 0 | 0 | 0 | 0 | 0 | 0 | 0 | 0 | 0 | 0 |  | 18000 |  | 1.45 | 0 | 0 | 0 | 0.44742 | 0 | -0.17128 | 5.507e-05 | 0 | -0.010081 | 0 | 1.1774 | 0 | -0.45073 | 0.00014492 | 0 | -0.02653 | 0 | 10 | 4 |  | 26100 |  | 0 | 0 | 0 | 0 | 0 |  |  | 133.0963 | 16.3819 | 0 | 0 | 0 |  | 21.1937 | 21.1937 | 0 | 21.1937 | 2.6086 | 0 | 0 | 0 | 21.1937 | 0 | 211.9368 | 0 | 0 |  | 8.0536 | 0 | -3.083 | 0.99126 | 0 | -181.4643 | 0 |  | 21.1937 | 0 | -8.1132 | 2.6086 | 0 | -477.5377 | 0 |  | 1 | 1 | 1 | 0 |  | 0 | 0 | 0 | 0 | 0 | 0 | 13.1401 | 0 | 0 |  | 0 | 0 | 0 | 0 | 0 | 0 | 3797.8763 | 0 | 0 | 3797.8763 | 108.9355 |  | 0 | 0 | 0 | 0 | 0 | 0 | 0 | 0 | 0
2025_Residential_Income Qualified | Residential_Income Qualified_Community Kits_Electric_Lighting_Single-Family/Multifamily_LED Screw Based Omnidirectional Bulb_2022, Year 3 Install_43W_9W | Residential_Income Qualified_Community Kits_Electric_Lighting_Single-Family/Multifamily_LED Screw Based Omnidirectional Bulb_2022, Year 3 Install_43W_9W_2025 |  | 4 |  | Residential | Income Qualified | Community Kits | Electric | Lighting | Single-Family/Multifamily | LED Screw Based Omnidirectional Bulb | 2022, Year 3 Install | 43W | 9W | 2025 | RS-LTG-LEDA-V10-210101 |  |  | n/a | n/a | n/a | n/a | n/a |  | 0 | 0 | 0 | 0 | 0 |  | 0 | 0 | 0 | 0 | 0 |  | 0 | 0 | 0 | 0 | 0 |  | 0 | 0 | 0 | 0 | 0 | 0 | 0 | 0 | 0 | 0 | 0 | 0 | 0 | 0 | 0 | 0 | 0 |  | 0 | 0 | 0 | 0 | 0 | 0 | 0 | 0 | 0 | 0 | 0 | 0 | 0 | 0 | 0 | 0 | 0 | 0 | 0 | 0 | 0 | 0 | 0 | 0 | 0 | 0 | 0 | 0 | 0 | 0 | 0 | 0 | 0 | 0 | 0 |  | 0 | 0 | 0 | 0 | 0 | 0 | 0 | 0 | 0 | 0 | 0 | 0 | 0 | 0 | 0 | 0 | 0 | 0 | 0 | 0 | 0 | 0 | 0 | 0 | 0 | 0 | 0 | 0 | 0 | 0 | 0 | 0 | 0 | 0 | 0 |  | 0 | 0 | 0 | 0 | 0 | 0 | 0 | 0 | 0 | 0 | 0 | 0 | 0 | 0 | 0 | 0 | 0 | 0 | 0 | 0 | 0 | 0 | 0 | 0 | 0 | 0 | 0 | 0 | 0 | 0 | 0 | 0 | 0 | 0 | 0 |  | 0 | 0 | 0 | 0 | 0 | 0 | 0 | 0 | 0 | 0 | 0 | 0 | 0 | 0 | 0 | 0 | 0 | 0 | 0 | 0 | 0 | 0 | 0 | 0 | 0 | 0 | 0 | 0 | 0 | 0 | 0 | 0 | 0 | 0 | 0 |  | 0 | 0 | 0 | 0 | 0 | 0 | 0 | 0 | 0 | 0 | 0 | 0 | 0 | 0 | 0 | 0 | 0 | 0 | 0 | 0 | 0 | 0 | 0 | 0 | 0 | 0 | 0 | 0 | 0 | 0 | 0 | 0 | 0 | 0 | 0 |  | 0 | 0 | 0 | 0 | 0 | 0 | 0 | 0 | 0 | 0 | 0 | 0 | 0 | 0 | 0 | 0 | 0 | 0 | 0 | 0 | 0 | 0 | 0 | 0 | 0 | 0 | 0 | 0 | 0 | 0 | 0 | 0 | 0 | 0 | 0 |  | 0 | 0 | 0 | 0 | 0 | 0 | 0 | 0 | 0 | 0 | 0 | 0 | 0 | 0 | 0 | 0 | 0 | 0 | 0 | 0 | 0 | 0 | 0 | 0 | 0 | 0 | 0 | 0 | 0 | 0 | 0 | 0 | 0 | 0 | 0 |  | 0 | 0 | 0 | 0 | 0 | 0 | 0 | 0 | 0 | 0 | 0 | 0 | 0 | 0 | 0 | 0 | 0 | 0 | 0 | 0 | 0 | 0 | 0 | 0 | 0 | 0 | 0 | 0 | 0 | 0 | 0 | 0 | 0 | 0 | 0 |  | 0 | 0 | 0 | 0 | 0 | 0 | 0 | 0 | 0 | 0 | 0 | 0 | 0 | 0 | 0 | 0 | 0 | 0 | 0 | 0 | 0 | 0 | 0 | 0 | 0 | 0 | 0 | 0 | 0 | 0 | 0 | 0 | 0 | 0 | 0 |  | 0 |  | 1.45 | 0 | 0 | 0 | 0.44742 | 0 | -0.17128 | 5.507e-05 | 0 | -0.010081 | 0 | 1.1774 | 0 | -0.45073 | 0.00014492 | 0 | -0.02653 | 0 | 10 | 4 |  | 0 |  | 0 | 0 | 0 | 0 | 0 |  |  | 0 | 0 | 0 | 0 | 0 |  | 0 | 0 | 0 | 0 | 0 | 0 | 0 | 0 | 0 | 0 | 0 | 0 | 0 |  | 0 | 0 | 0 | 0 | 0 | 0 | 0 |  | 0 | 0 | 0 | 0 | 0 | 0 | 0 |  | 1 | 1 | 1 | 0 |  | 0 | 0 | 0 | 0 | 0 | 0 | 0 | 0 | 0 |  | 0 | 0 | 0 | 0 | 0 | 0 | 0 | 0 | 0 | 0 | 0 |  | 0 | 0 | 0 | 0 | 0 | 0 | 0 | 0 | 0
2022_Residential_Income Qualified | Residential_Income Qualified_Community Kits_Electric_Lighting_Single-Family/Multifamily_LED Screw Based Omnidirectional Bulb_2023, Year 1 Install_43W_9W | Residential_Income Qualified_Community Kits_Electric_Lighting_Single-Family/Multifamily_LED Screw Based Omnidirectional Bulb_2023, Year 1 Install_43W_9W_2022 |  | 5 |  | Residential | Income Qualified | Community Kits | Electric | Lighting | Single-Family/Multifamily | LED Screw Based Omnidirectional Bulb | 2023, Year 1 Install | 43W | 9W | 2022 | RS-LTG-LEDA-V10-210101 |  |  | n/a | n/a | n/a | n/a | n/a |  | 0 | 0 | 0 | 0 | 0 |  | 0 | 0 | 0 | 0 | 0 |  | 0 | 0 | 0 | 0 | 0 |  | 0 | 0 | 0 | 0 | 0 | 0 | 0 | 0 | 0 | 0 | 0 | 0 | 0 | 0 | 0 | 0 | 0 |  | 0 | 0 | 0 | 0 | 0 | 0 | 0 | 0 | 0 | 0 | 0 | 0 | 0 | 0 | 0 | 0 | 0 | 0 | 0 | 0 | 0 | 0 | 0 | 0 | 0 | 0 | 0 | 0 | 0 | 0 | 0 | 0 | 0 | 0 | 0 |  | 0 | 0 | 0 | 0 | 0 | 0 | 0 | 0 | 0 | 0 | 0 | 0 | 0 | 0 | 0 | 0 | 0 | 0 | 0 | 0 | 0 | 0 | 0 | 0 | 0 | 0 | 0 | 0 | 0 | 0 | 0 | 0 | 0 | 0 | 0 |  | 0 | 0 | 0 | 0 | 0 | 0 | 0 | 0 | 0 | 0 | 0 | 0 | 0 | 0 | 0 | 0 | 0 | 0 | 0 | 0 | 0 | 0 | 0 | 0 | 0 | 0 | 0 | 0 | 0 | 0 | 0 | 0 | 0 | 0 | 0 |  | 0 | 0 | 0 | 0 | 0 | 0 | 0 | 0 | 0 | 0 | 0 | 0 | 0 | 0 | 0 | 0 | 0 | 0 | 0 | 0 | 0 | 0 | 0 | 0 | 0 | 0 | 0 | 0 | 0 | 0 | 0 | 0 | 0 | 0 | 0 |  | 0 | 0 | 0 | 0 | 0 | 0 | 0 | 0 | 0 | 0 | 0 | 0 | 0 | 0 | 0 | 0 | 0 | 0 | 0 | 0 | 0 | 0 | 0 | 0 | 0 | 0 | 0 | 0 | 0 | 0 | 0 | 0 | 0 | 0 | 0 |  | 0 | 0 | 0 | 0 | 0 | 0 | 0 | 0 | 0 | 0 | 0 | 0 | 0 | 0 | 0 | 0 | 0 | 0 | 0 | 0 | 0 | 0 | 0 | 0 | 0 | 0 | 0 | 0 | 0 | 0 | 0 | 0 | 0 | 0 | 0 |  | 0 | 0 | 0 | 0 | 0 | 0 | 0 | 0 | 0 | 0 | 0 | 0 | 0 | 0 | 0 | 0 | 0 | 0 | 0 | 0 | 0 | 0 | 0 | 0 | 0 | 0 | 0 | 0 | 0 | 0 | 0 | 0 | 0 | 0 | 0 |  | 0 | 0 | 0 | 0 | 0 | 0 | 0 | 0 | 0 | 0 | 0 | 0 | 0 | 0 | 0 | 0 | 0 | 0 | 0 | 0 | 0 | 0 | 0 | 0 | 0 | 0 | 0 | 0 | 0 | 0 | 0 | 0 | 0 | 0 | 0 |  | 0 | 0 | 0 | 0 | 0 | 0 | 0 | 0 | 0 | 0 | 0 | 0 | 0 | 0 | 0 | 0 | 0 | 0 | 0 | 0 | 0 | 0 | 0 | 0 | 0 | 0 | 0 | 0 | 0 | 0 | 0 | 0 | 0 | 0 | 0 |  | 0 |  | 1.45 | 0 | 0 | 0 | 13.1244 | 0 | -5.0242 | 0.0016154 | 0 | -0.29572 | 0 | 34.5379 | 0 | -13.2215 | 0.004251 | 0 | -0.77821 | 0 | 10 | 4 |  | 0 |  | 0 | 0 | 0 | 0 | 0 |  |  | 0 | 0 | 0 | 0 | 0 |  | 0 | 0 | 0 | 0 | 0 | 0 | 0 | 0 | 0 | 0 | 0 | 0 | 0 |  | 0 | 0 | 0 | 0 | 0 | 0 | 0 |  | 0 | 0 | 0 | 0 | 0 | 0 | 0 |  | 1 | 1 | 1 | 0 |  | 0 | 0 | 0 | 0 | 0 | 0 | 0 | 0 | 0 |  | 0 | 0 | 0 | 0 | 0 | 0 | 0 | 0 | 0 | 0 | 0 |  | 0 | 0 | 0 | 0 | 0 | 0 | 0 | 0 | 0
2023_Residential_Income Qualified | Residential_Income Qualified_Community Kits_Electric_Lighting_Single-Family/Multifamily_LED Screw Based Omnidirectional Bulb_2023, Year 1 Install_43W_9W | Residential_Income Qualified_Community Kits_Electric_Lighting_Single-Family/Multifamily_LED Screw Based Omnidirectional Bulb_2023, Year 1 Install_43W_9W_2023 |  | 5 |  | Residential | Income Qualified | Community Kits | Electric | Lighting | Single-Family/Multifamily | LED Screw Based Omnidirectional Bulb | 2023, Year 1 Install | 43W | 9W | 2023 | RS-LTG-LEDA-V10-210101 |  |  | 1.0677 | 1.0677 | 1.0677 | 16.9768 | 0.23005 |  | 8962.9062 | 8962.9062 | 8962.9062 | 416994.4425 | -341160.3501 |  | 141262.9062 | 141262.9062 | 141262.9062 | 443094.4425 | 101934.0924 |  | 132300 | 132300 | 132300 | 26100 | 443094.4425 |  | 69601.9439 | 56022.607 | 10002.8876 | -33693.3461 | 0 | 57899.1663 | -26358.3392 | 12276.2837 | -2189.7701 | -2298.5269 | 431941.6715 | -121147.229 | 0 | 26100 | 132300 | 106200 | 0 |  | 0 | 383.694 | 383.694 | 383.694 | 383.694 | 145.8037 | 145.8037 | 145.8037 | 145.8037 | 145.8037 | 145.8037 | 0 | 0 | 0 | 0 | 0 | 0 | 0 | 0 | 0 | 0 | 0 | 0 | 0 | 0 | 0 | 0 | 0 | 0 | 0 | 0 | 0 | 0 | 0 | 0 |  | 0 | 621.6814 | 621.6814 | 621.6814 | 621.6814 | 236.2389 | 236.2389 | 236.2389 | 236.2389 | 236.2389 | 236.2389 | 0 | 0 | 0 | 0 | 0 | 0 | 0 | 0 | 0 | 0 | 0 | 0 | 0 | 0 | 0 | 0 | 0 | 0 | 0 | 0 | 0 | 0 | 0 | 0 |  | 0 | 0 | 0 | 0 | 0 | 0 | 0 | 0 | 0 | 0 | 0 | 0 | 0 | 0 | 0 | 0 | 0 | 0 | 0 | 0 | 0 | 0 | 0 | 0 | 0 | 0 | 0 | 0 | 0 | 0 | 0 | 0 | 0 | 0 | 0 |  | 0 | 0 | 0 | 0 | 0 | 0 | 0 | 0 | 0 | 0 | 0 | 0 | 0 | 0 | 0 | 0 | 0 | 0 | 0 | 0 | 0 | 0 | 0 | 0 | 0 | 0 | 0 | 0 | 0 | 0 | 0 | 0 | 0 | 0 | 0 |  | 0 | -14007.7711 | -14007.7711 | -14007.7711 | -14007.7711 | -5322.953 | -5322.953 | -5322.953 | -5322.953 | -5322.953 | -5322.953 | 0 | 0 | 0 | 0 | 0 | 0 | 0 | 0 | 0 | 0 | 0 | 0 | 0 | 0 | 0 | 0 | 0 | 0 | 0 | 0 | 0 | 0 | 0 | 0 |  | 0 | 0 | 0 | 0 | 0 | 0 | 0 | 0 | 0 | 0 | 0 | 0 | 0 | 0 | 0 | 0 | 0 | 0 | 0 | 0 | 0 | 0 | 0 | 0 | 0 | 0 | 0 | 0 | 0 | 0 | 0 | 0 | 0 | 0 | 0 |  | 0 | 0 | 0 | 0 | 0 | 0 | 0 | 0 | 0 | 0 | 0 | 0 | 0 | 0 | 0 | 0 | 0 | 0 | 0 | 0 | 0 | 0 | 0 | 0 | 0 | 0 | 0 | 0 | 0 | 0 | 0 | 0 | 0 | 0 | 0 |  | 0 | 76.5186 | 76.5186 | 76.5186 | 76.5186 | 29.0771 | 29.0771 | 29.0771 | 29.0771 | 29.0771 | 29.0771 | 0 | 0 | 0 | 0 | 0 | 0 | 0 | 0 | 0 | 0 | 0 | 0 | 0 | 0 | 0 | 0 | 0 | 0 | 0 | 0 | 0 | 0 | 0 | 0 |  | 0 | 0 | 0 | 0 | 0 | 0 | 0 | 0 | 0 | 0 | 0 | 0 | 0 | 0 | 0 | 0 | 0 | 0 | 0 | 0 | 0 | 0 | 0 | 0 | 0 | 0 | 0 | 0 | 0 | 0 | 0 | 0 | 0 | 0 | 0 |  | 18000 |  | 1.45 | 0 | 0 | 0 | 13.1244 | 0 | -5.0242 | 0.0016154 | 0 | -0.29572 | 0 | 34.5379 | 0 | -13.2215 | 0.004251 | 0 | -0.77821 | 0 | 10 | 4 |  | 26100 |  | 0 | 132300 | 0 | 0 | 132300 |  |  | 3904.1589 | 480.5368 | 0 | 0 | 0 |  | 621.6814 | 621.6814 | 0 | 621.6814 | 76.5186 | 0 | 0 | 0 | 621.6814 | 0 | 6216.8135 | 0 | 0 |  | 236.2389 | 0 | -90.4352 | 29.0771 | 0 | -5322.953 | 0 |  | 621.6814 | 0 | -237.9874 | 76.5186 | 0 | -14007.7711 | 0 |  | 1 | 1 | 1 | 0 |  | 0 | 0 | 0 | 0 | 0 | 385.4424 | 0 | 0 | 0 |  | 0 | 0 | 0 | 0 | 0 | 109316.4264 | 0 | 0 | 0 | 241616.4264 | 3431.6811 |  | 0 | 0 | 0 | 0 | 0 | 0 | 0 | 0 | 0
2024_Residential_Income Qualified | Residential_Income Qualified_Community Kits_Electric_Lighting_Single-Family/Multifamily_LED Screw Based Omnidirectional Bulb_2023, Year 1 Install_43W_9W | Residential_Income Qualified_Community Kits_Electric_Lighting_Single-Family/Multifamily_LED Screw Based Omnidirectional Bulb_2023, Year 1 Install_43W_9W_2024 |  | 5 |  | Residential | Income Qualified | Community Kits | Electric | Lighting | Single-Family/Multifamily | LED Screw Based Omnidirectional Bulb | 2023, Year 1 Install | 43W | 9W | 2024 | RS-LTG-LEDA-V10-210101 |  |  | n/a | n/a | n/a | n/a | n/a |  | 0 | 0 | 0 | 0 | 0 |  | 0 | 0 | 0 | 0 | 0 |  | 0 | 0 | 0 | 0 | 0 |  | 0 | 0 | 0 | 0 | 0 | 0 | 0 | 0 | 0 | 0 | 0 | 0 | 0 | 0 | 0 | 0 | 0 |  | 0 | 0 | 0 | 0 | 0 | 0 | 0 | 0 | 0 | 0 | 0 | 0 | 0 | 0 | 0 | 0 | 0 | 0 | 0 | 0 | 0 | 0 | 0 | 0 | 0 | 0 | 0 | 0 | 0 | 0 | 0 | 0 | 0 | 0 | 0 |  | 0 | 0 | 0 | 0 | 0 | 0 | 0 | 0 | 0 | 0 | 0 | 0 | 0 | 0 | 0 | 0 | 0 | 0 | 0 | 0 | 0 | 0 | 0 | 0 | 0 | 0 | 0 | 0 | 0 | 0 | 0 | 0 | 0 | 0 | 0 |  | 0 | 0 | 0 | 0 | 0 | 0 | 0 | 0 | 0 | 0 | 0 | 0 | 0 | 0 | 0 | 0 | 0 | 0 | 0 | 0 | 0 | 0 | 0 | 0 | 0 | 0 | 0 | 0 | 0 | 0 | 0 | 0 | 0 | 0 | 0 |  | 0 | 0 | 0 | 0 | 0 | 0 | 0 | 0 | 0 | 0 | 0 | 0 | 0 | 0 | 0 | 0 | 0 | 0 | 0 | 0 | 0 | 0 | 0 | 0 | 0 | 0 | 0 | 0 | 0 | 0 | 0 | 0 | 0 | 0 | 0 |  | 0 | 0 | 0 | 0 | 0 | 0 | 0 | 0 | 0 | 0 | 0 | 0 | 0 | 0 | 0 | 0 | 0 | 0 | 0 | 0 | 0 | 0 | 0 | 0 | 0 | 0 | 0 | 0 | 0 | 0 | 0 | 0 | 0 | 0 | 0 |  | 0 | 0 | 0 | 0 | 0 | 0 | 0 | 0 | 0 | 0 | 0 | 0 | 0 | 0 | 0 | 0 | 0 | 0 | 0 | 0 | 0 | 0 | 0 | 0 | 0 | 0 | 0 | 0 | 0 | 0 | 0 | 0 | 0 | 0 | 0 |  | 0 | 0 | 0 | 0 | 0 | 0 | 0 | 0 | 0 | 0 | 0 | 0 | 0 | 0 | 0 | 0 | 0 | 0 | 0 | 0 | 0 | 0 | 0 | 0 | 0 | 0 | 0 | 0 | 0 | 0 | 0 | 0 | 0 | 0 | 0 |  | 0 | 0 | 0 | 0 | 0 | 0 | 0 | 0 | 0 | 0 | 0 | 0 | 0 | 0 | 0 | 0 | 0 | 0 | 0 | 0 | 0 | 0 | 0 | 0 | 0 | 0 | 0 | 0 | 0 | 0 | 0 | 0 | 0 | 0 | 0 |  | 0 | 0 | 0 | 0 | 0 | 0 | 0 | 0 | 0 | 0 | 0 | 0 | 0 | 0 | 0 | 0 | 0 | 0 | 0 | 0 | 0 | 0 | 0 | 0 | 0 | 0 | 0 | 0 | 0 | 0 | 0 | 0 | 0 | 0 | 0 |  | 0 |  | 1.45 | 0 | 0 | 0 | 13.1244 | 0 | -5.0242 | 0.0016154 | 0 | -0.29572 | 0 | 34.5379 | 0 | -13.2215 | 0.004251 | 0 | -0.77821 | 0 | 10 | 4 |  | 0 |  | 0 | 0 | 0 | 0 | 0 |  |  | 0 | 0 | 0 | 0 | 0 |  | 0 | 0 | 0 | 0 | 0 | 0 | 0 | 0 | 0 | 0 | 0 | 0 | 0 |  | 0 | 0 | 0 | 0 | 0 | 0 | 0 |  | 0 | 0 | 0 | 0 | 0 | 0 | 0 |  | 1 | 1 | 1 | 0 |  | 0 | 0 | 0 | 0 | 0 | 0 | 0 | 0 | 0 |  | 0 | 0 | 0 | 0 | 0 | 0 | 0 | 0 | 0 | 0 | 0 |  | 0 | 0 | 0 | 0 | 0 | 0 | 0 | 0 | 0
2025_Residential_Income Qualified | Residential_Income Qualified_Community Kits_Electric_Lighting_Single-Family/Multifamily_LED Screw Based Omnidirectional Bulb_2023, Year 1 Install_43W_9W | Residential_Income Qualified_Community Kits_Electric_Lighting_Single-Family/Multifamily_LED Screw Based Omnidirectional Bulb_2023, Year 1 Install_43W_9W_2025 |  | 5 |  | Residential | Income Qualified | Community Kits | Electric | Lighting | Single-Family/Multifamily | LED Screw Based Omnidirectional Bulb | 2023, Year 1 Install | 43W | 9W | 2025 | RS-LTG-LEDA-V10-210101 |  |  | n/a | n/a | n/a | n/a | n/a |  | 0 | 0 | 0 | 0 | 0 |  | 0 | 0 | 0 | 0 | 0 |  | 0 | 0 | 0 | 0 | 0 |  | 0 | 0 | 0 | 0 | 0 | 0 | 0 | 0 | 0 | 0 | 0 | 0 | 0 | 0 | 0 | 0 | 0 |  | 0 | 0 | 0 | 0 | 0 | 0 | 0 | 0 | 0 | 0 | 0 | 0 | 0 | 0 | 0 | 0 | 0 | 0 | 0 | 0 | 0 | 0 | 0 | 0 | 0 | 0 | 0 | 0 | 0 | 0 | 0 | 0 | 0 | 0 | 0 |  | 0 | 0 | 0 | 0 | 0 | 0 | 0 | 0 | 0 | 0 | 0 | 0 | 0 | 0 | 0 | 0 | 0 | 0 | 0 | 0 | 0 | 0 | 0 | 0 | 0 | 0 | 0 | 0 | 0 | 0 | 0 | 0 | 0 | 0 | 0 |  | 0 | 0 | 0 | 0 | 0 | 0 | 0 | 0 | 0 | 0 | 0 | 0 | 0 | 0 | 0 | 0 | 0 | 0 | 0 | 0 | 0 | 0 | 0 | 0 | 0 | 0 | 0 | 0 | 0 | 0 | 0 | 0 | 0 | 0 | 0 |  | 0 | 0 | 0 | 0 | 0 | 0 | 0 | 0 | 0 | 0 | 0 | 0 | 0 | 0 | 0 | 0 | 0 | 0 | 0 | 0 | 0 | 0 | 0 | 0 | 0 | 0 | 0 | 0 | 0 | 0 | 0 | 0 | 0 | 0 | 0 |  | 0 | 0 | 0 | 0 | 0 | 0 | 0 | 0 | 0 | 0 | 0 | 0 | 0 | 0 | 0 | 0 | 0 | 0 | 0 | 0 | 0 | 0 | 0 | 0 | 0 | 0 | 0 | 0 | 0 | 0 | 0 | 0 | 0 | 0 | 0 |  | 0 | 0 | 0 | 0 | 0 | 0 | 0 | 0 | 0 | 0 | 0 | 0 | 0 | 0 | 0 | 0 | 0 | 0 | 0 | 0 | 0 | 0 | 0 | 0 | 0 | 0 | 0 | 0 | 0 | 0 | 0 | 0 | 0 | 0 | 0 |  | 0 | 0 | 0 | 0 | 0 | 0 | 0 | 0 | 0 | 0 | 0 | 0 | 0 | 0 | 0 | 0 | 0 | 0 | 0 | 0 | 0 | 0 | 0 | 0 | 0 | 0 | 0 | 0 | 0 | 0 | 0 | 0 | 0 | 0 | 0 |  | 0 | 0 | 0 | 0 | 0 | 0 | 0 | 0 | 0 | 0 | 0 | 0 | 0 | 0 | 0 | 0 | 0 | 0 | 0 | 0 | 0 | 0 | 0 | 0 | 0 | 0 | 0 | 0 | 0 | 0 | 0 | 0 | 0 | 0 | 0 |  | 0 | 0 | 0 | 0 | 0 | 0 | 0 | 0 | 0 | 0 | 0 | 0 | 0 | 0 | 0 | 0 | 0 | 0 | 0 | 0 | 0 | 0 | 0 | 0 | 0 | 0 | 0 | 0 | 0 | 0 | 0 | 0 | 0 | 0 | 0 |  | 0 |  | 1.45 | 0 | 0 | 0 | 13.1244 | 0 | -5.0242 | 0.0016154 | 0 | -0.29572 | 0 | 34.5379 | 0 | -13.2215 | 0.004251 | 0 | -0.77821 | 0 | 10 | 4 |  | 0 |  | 0 | 0 | 0 | 0 | 0 |  |  | 0 | 0 | 0 | 0 | 0 |  | 0 | 0 | 0 | 0 | 0 | 0 | 0 | 0 | 0 | 0 | 0 | 0 | 0 |  | 0 | 0 | 0 | 0 | 0 | 0 | 0 |  | 0 | 0 | 0 | 0 | 0 | 0 | 0 |  | 1 | 1 | 1 | 0 |  | 0 | 0 | 0 | 0 | 0 | 0 | 0 | 0 | 0 |  | 0 | 0 | 0 | 0 | 0 | 0 | 0 | 0 | 0 | 0 | 0 |  | 0 | 0 | 0 | 0 | 0 | 0 | 0 | 0 | 0
2022_Residential_Income Qualified | Residential_Income Qualified_Community Kits_Electric_Lighting_Single-Family/Multifamily_LED Screw Based Omnidirectional Bulb_2023, Year 2 Install_43W_9W | Residential_Income Qualified_Community Kits_Electric_Lighting_Single-Family/Multifamily_LED Screw Based Omnidirectional Bulb_2023, Year 2 Install_43W_9W_2022 |  | 6 |  | Residential | Income Qualified | Community Kits | Electric | Lighting | Single-Family/Multifamily | LED Screw Based Omnidirectional Bulb | 2023, Year 2 Install | 43W | 9W | 2022 | RS-LTG-LEDA-V10-210101 |  |  | n/a | n/a | n/a | n/a | n/a |  | 0 | 0 | 0 | 0 | 0 |  | 0 | 0 | 0 | 0 | 0 |  | 0 | 0 | 0 | 0 | 0 |  | 0 | 0 | 0 | 0 | 0 | 0 | 0 | 0 | 0 | 0 | 0 | 0 | 0 | 0 | 0 | 0 | 0 |  | 0 | 0 | 0 | 0 | 0 | 0 | 0 | 0 | 0 | 0 | 0 | 0 | 0 | 0 | 0 | 0 | 0 | 0 | 0 | 0 | 0 | 0 | 0 | 0 | 0 | 0 | 0 | 0 | 0 | 0 | 0 | 0 | 0 | 0 | 0 |  | 0 | 0 | 0 | 0 | 0 | 0 | 0 | 0 | 0 | 0 | 0 | 0 | 0 | 0 | 0 | 0 | 0 | 0 | 0 | 0 | 0 | 0 | 0 | 0 | 0 | 0 | 0 | 0 | 0 | 0 | 0 | 0 | 0 | 0 | 0 |  | 0 | 0 | 0 | 0 | 0 | 0 | 0 | 0 | 0 | 0 | 0 | 0 | 0 | 0 | 0 | 0 | 0 | 0 | 0 | 0 | 0 | 0 | 0 | 0 | 0 | 0 | 0 | 0 | 0 | 0 | 0 | 0 | 0 | 0 | 0 |  | 0 | 0 | 0 | 0 | 0 | 0 | 0 | 0 | 0 | 0 | 0 | 0 | 0 | 0 | 0 | 0 | 0 | 0 | 0 | 0 | 0 | 0 | 0 | 0 | 0 | 0 | 0 | 0 | 0 | 0 | 0 | 0 | 0 | 0 | 0 |  | 0 | 0 | 0 | 0 | 0 | 0 | 0 | 0 | 0 | 0 | 0 | 0 | 0 | 0 | 0 | 0 | 0 | 0 | 0 | 0 | 0 | 0 | 0 | 0 | 0 | 0 | 0 | 0 | 0 | 0 | 0 | 0 | 0 | 0 | 0 |  | 0 | 0 | 0 | 0 | 0 | 0 | 0 | 0 | 0 | 0 | 0 | 0 | 0 | 0 | 0 | 0 | 0 | 0 | 0 | 0 | 0 | 0 | 0 | 0 | 0 | 0 | 0 | 0 | 0 | 0 | 0 | 0 | 0 | 0 | 0 |  | 0 | 0 | 0 | 0 | 0 | 0 | 0 | 0 | 0 | 0 | 0 | 0 | 0 | 0 | 0 | 0 | 0 | 0 | 0 | 0 | 0 | 0 | 0 | 0 | 0 | 0 | 0 | 0 | 0 | 0 | 0 | 0 | 0 | 0 | 0 |  | 0 | 0 | 0 | 0 | 0 | 0 | 0 | 0 | 0 | 0 | 0 | 0 | 0 | 0 | 0 | 0 | 0 | 0 | 0 | 0 | 0 | 0 | 0 | 0 | 0 | 0 | 0 | 0 | 0 | 0 | 0 | 0 | 0 | 0 | 0 |  | 0 | 0 | 0 | 0 | 0 | 0 | 0 | 0 | 0 | 0 | 0 | 0 | 0 | 0 | 0 | 0 | 0 | 0 | 0 | 0 | 0 | 0 | 0 | 0 | 0 | 0 | 0 | 0 | 0 | 0 | 0 | 0 | 0 | 0 | 0 |  | 0 |  | 1.45 | 0 | 0 | 0 | 0.59656 | 0 | -0.22837 | 7.3427e-05 | 0 | -0.013442 | 0 | 1.5699 | 0 | -0.60098 | 0.00019323 | 0 | -0.035373 | 0 | 10 | 4 |  | 0 |  | 0 | 0 | 0 | 0 | 0 |  |  | 0 | 0 | 0 | 0 | 0 |  | 0 | 0 | 0 | 0 | 0 | 0 | 0 | 0 | 0 | 0 | 0 | 0 | 0 |  | 0 | 0 | 0 | 0 | 0 | 0 | 0 |  | 0 | 0 | 0 | 0 | 0 | 0 | 0 |  | 1 | 1 | 1 | 0 |  | 0 | 0 | 0 | 0 | 0 | 0 | 0 | 0 | 0 |  | 0 | 0 | 0 | 0 | 0 | 0 | 0 | 0 | 0 | 0 | 0 |  | 0 | 0 | 0 | 0 | 0 | 0 | 0 | 0 | 0
2023_Residential_Income Qualified | Residential_Income Qualified_Community Kits_Electric_Lighting_Single-Family/Multifamily_LED Screw Based Omnidirectional Bulb_2023, Year 2 Install_43W_9W | Residential_Income Qualified_Community Kits_Electric_Lighting_Single-Family/Multifamily_LED Screw Based Omnidirectional Bulb_2023, Year 2 Install_43W_9W_2023 |  | 6 |  | Residential | Income Qualified | Community Kits | Electric | Lighting | Single-Family/Multifamily | LED Screw Based Omnidirectional Bulb | 2023, Year 2 Install | 43W | 9W | 2023 | RS-LTG-LEDA-V10-210101 |  |  | n/a | n/a | n/a | n/a | n/a |  | 0 | 0 | 0 | 0 | 0 |  | 0 | 0 | 0 | 0 | 0 |  | 0 | 0 | 0 | 0 | 0 |  | 0 | 0 | 0 | 0 | 0 | 0 | 0 | 0 | 0 | 0 | 0 | 0 | 0 | 0 | 0 | 0 | 0 |  | 0 | 0 | 0 | 0 | 0 | 0 | 0 | 0 | 0 | 0 | 0 | 0 | 0 | 0 | 0 | 0 | 0 | 0 | 0 | 0 | 0 | 0 | 0 | 0 | 0 | 0 | 0 | 0 | 0 | 0 | 0 | 0 | 0 | 0 | 0 |  | 0 | 0 | 0 | 0 | 0 | 0 | 0 | 0 | 0 | 0 | 0 | 0 | 0 | 0 | 0 | 0 | 0 | 0 | 0 | 0 | 0 | 0 | 0 | 0 | 0 | 0 | 0 | 0 | 0 | 0 | 0 | 0 | 0 | 0 | 0 |  | 0 | 0 | 0 | 0 | 0 | 0 | 0 | 0 | 0 | 0 | 0 | 0 | 0 | 0 | 0 | 0 | 0 | 0 | 0 | 0 | 0 | 0 | 0 | 0 | 0 | 0 | 0 | 0 | 0 | 0 | 0 | 0 | 0 | 0 | 0 |  | 0 | 0 | 0 | 0 | 0 | 0 | 0 | 0 | 0 | 0 | 0 | 0 | 0 | 0 | 0 | 0 | 0 | 0 | 0 | 0 | 0 | 0 | 0 | 0 | 0 | 0 | 0 | 0 | 0 | 0 | 0 | 0 | 0 | 0 | 0 |  | 0 | 0 | 0 | 0 | 0 | 0 | 0 | 0 | 0 | 0 | 0 | 0 | 0 | 0 | 0 | 0 | 0 | 0 | 0 | 0 | 0 | 0 | 0 | 0 | 0 | 0 | 0 | 0 | 0 | 0 | 0 | 0 | 0 | 0 | 0 |  | 0 | 0 | 0 | 0 | 0 | 0 | 0 | 0 | 0 | 0 | 0 | 0 | 0 | 0 | 0 | 0 | 0 | 0 | 0 | 0 | 0 | 0 | 0 | 0 | 0 | 0 | 0 | 0 | 0 | 0 | 0 | 0 | 0 | 0 | 0 |  | 0 | 0 | 0 | 0 | 0 | 0 | 0 | 0 | 0 | 0 | 0 | 0 | 0 | 0 | 0 | 0 | 0 | 0 | 0 | 0 | 0 | 0 | 0 | 0 | 0 | 0 | 0 | 0 | 0 | 0 | 0 | 0 | 0 | 0 | 0 |  | 0 | 0 | 0 | 0 | 0 | 0 | 0 | 0 | 0 | 0 | 0 | 0 | 0 | 0 | 0 | 0 | 0 | 0 | 0 | 0 | 0 | 0 | 0 | 0 | 0 | 0 | 0 | 0 | 0 | 0 | 0 | 0 | 0 | 0 | 0 |  | 0 | 0 | 0 | 0 | 0 | 0 | 0 | 0 | 0 | 0 | 0 | 0 | 0 | 0 | 0 | 0 | 0 | 0 | 0 | 0 | 0 | 0 | 0 | 0 | 0 | 0 | 0 | 0 | 0 | 0 | 0 | 0 | 0 | 0 | 0 |  | 0 |  | 1.45 | 0 | 0 | 0 | 0.59656 | 0 | -0.22837 | 7.3427e-05 | 0 | -0.013442 | 0 | 1.5699 | 0 | -0.60098 | 0.00019323 | 0 | -0.035373 | 0 | 10 | 4 |  | 0 |  | 0 | 0 | 0 | 0 | 0 |  |  | 0 | 0 | 0 | 0 | 0 |  | 0 | 0 | 0 | 0 | 0 | 0 | 0 | 0 | 0 | 0 | 0 | 0 | 0 |  | 0 | 0 | 0 | 0 | 0 | 0 | 0 |  | 0 | 0 | 0 | 0 | 0 | 0 | 0 |  | 1 | 1 | 1 | 0 |  | 0 | 0 | 0 | 0 | 0 | 0 | 0 | 0 | 0 |  | 0 | 0 | 0 | 0 | 0 | 0 | 0 | 0 | 0 | 0 | 0 |  | 0 | 0 | 0 | 0 | 0 | 0 | 0 | 0 | 0
2024_Residential_Income Qualified | Residential_Income Qualified_Community Kits_Electric_Lighting_Single-Family/Multifamily_LED Screw Based Omnidirectional Bulb_2023, Year 2 Install_43W_9W | Residential_Income Qualified_Community Kits_Electric_Lighting_Single-Family/Multifamily_LED Screw Based Omnidirectional Bulb_2023, Year 2 Install_43W_9W_2024 |  | 6 |  | Residential | Income Qualified | Community Kits | Electric | Lighting | Single-Family/Multifamily | LED Screw Based Omnidirectional Bulb | 2023, Year 2 Install | 43W | 9W | 2024 | RS-LTG-LEDA-V10-210101 |  |  | 0.24993 | n/a | 0.24993 | 0.56239 | 0.32043 |  | -19576.8337 | 6523.1663 | -19576.8337 | -11421.5022 | -9975.0331 |  | 6523.1663 | 6523.1663 | 6523.1663 | 14678.4978 | 4703.4647 |  | 26100 | 0 | 26100 | 26100 | 14678.4978 |  | 3231.1388 | 2600.7437 | 464.3652 | -1592.783 | 0 | 2744.1439 | -1249.2594 | 528.7865 | -99.579 | -104.3904 | 20465.2738 | -5786.776 | 0 | 26100 | 0 | 0 | 0 |  | 0 | 0 | 17.4406 | 17.4406 | 17.4406 | 17.4406 | 6.6274 | 6.6274 | 6.6274 | 6.6274 | 6.6274 | 6.6274 | 0 | 0 | 0 | 0 | 0 | 0 | 0 | 0 | 0 | 0 | 0 | 0 | 0 | 0 | 0 | 0 | 0 | 0 | 0 | 0 | 0 | 0 | 0 |  | 0 | 0 | 28.2582 | 28.2582 | 28.2582 | 28.2582 | 10.7381 | 10.7381 | 10.7381 | 10.7381 | 10.7381 | 10.7381 | 0 | 0 | 0 | 0 | 0 | 0 | 0 | 0 | 0 | 0 | 0 | 0 | 0 | 0 | 0 | 0 | 0 | 0 | 0 | 0 | 0 | 0 | 0 |  | 0 | 0 | 0 | 0 | 0 | 0 | 0 | 0 | 0 | 0 | 0 | 0 | 0 | 0 | 0 | 0 | 0 | 0 | 0 | 0 | 0 | 0 | 0 | 0 | 0 | 0 | 0 | 0 | 0 | 0 | 0 | 0 | 0 | 0 | 0 |  | 0 | 0 | 0 | 0 | 0 | 0 | 0 | 0 | 0 | 0 | 0 | 0 | 0 | 0 | 0 | 0 | 0 | 0 | 0 | 0 | 0 | 0 | 0 | 0 | 0 | 0 | 0 | 0 | 0 | 0 | 0 | 0 | 0 | 0 | 0 |  | 0 | 0 | -636.7169 | -636.7169 | -636.7169 | -636.7169 | -241.9524 | -241.9524 | -241.9524 | -241.9524 | -241.9524 | -241.9524 | 0 | 0 | 0 | 0 | 0 | 0 | 0 | 0 | 0 | 0 | 0 | 0 | 0 | 0 | 0 | 0 | 0 | 0 | 0 | 0 | 0 | 0 | 0 |  | 0 | 0 | 0 | 0 | 0 | 0 | 0 | 0 | 0 | 0 | 0 | 0 | 0 | 0 | 0 | 0 | 0 | 0 | 0 | 0 | 0 | 0 | 0 | 0 | 0 | 0 | 0 | 0 | 0 | 0 | 0 | 0 | 0 | 0 | 0 |  | 0 | 0 | 0 | 0 | 0 | 0 | 0 | 0 | 0 | 0 | 0 | 0 | 0 | 0 | 0 | 0 | 0 | 0 | 0 | 0 | 0 | 0 | 0 | 0 | 0 | 0 | 0 | 0 | 0 | 0 | 0 | 0 | 0 | 0 | 0 |  | 0 | 0 | 3.4781 | 3.4781 | 3.4781 | 3.4781 | 1.3217 | 1.3217 | 1.3217 | 1.3217 | 1.3217 | 1.3217 | 0 | 0 | 0 | 0 | 0 | 0 | 0 | 0 | 0 | 0 | 0 | 0 | 0 | 0 | 0 | 0 | 0 | 0 | 0 | 0 | 0 | 0 | 0 |  | 0 | 0 | 0 | 0 | 0 | 0 | 0 | 0 | 0 | 0 | 0 | 0 | 0 | 0 | 0 | 0 | 0 | 0 | 0 | 0 | 0 | 0 | 0 | 0 | 0 | 0 | 0 | 0 | 0 | 0 | 0 | 0 | 0 | 0 | 0 |  | 18000 |  | 1.45 | 0 | 0 | 0 | 0.59656 | 0 | -0.22837 | 7.3427e-05 | 0 | -0.013442 | 0 | 1.5699 | 0 | -0.60098 | 0.00019323 | 0 | -0.035373 | 0 | 10 | 4 |  | 26100 |  | 0 | 0 | 0 | 0 | 0 |  |  | 177.4618 | 21.8426 | 0 | 0 | 0 |  | 28.2582 | 28.2582 | 0 | 28.2582 | 3.4781 | 0 | 0 | 0 | 28.2582 | 0 | 282.5824 | 0 | 0 |  | 10.7381 | 0 | -4.1107 | 1.3217 | 0 | -241.9524 | 0 |  | 28.2582 | 0 | -10.8176 | 3.4781 | 0 | -636.7169 | 0 |  | 1 | 1 | 1 | 0 |  | 0 | 0 | 0 | 0 | 0 | 0 | 17.5201 | 0 | 0 |  | 0 | 0 | 0 | 0 | 0 | 0 | 5063.835 | 0 | 0 | 5063.835 | 145.2474 |  | 0 | 0 | 0 | 0 | 0 | 0 | 0 | 0 | 0
2025_Residential_Income Qualified | Residential_Income Qualified_Community Kits_Electric_Lighting_Single-Family/Multifamily_LED Screw Based Omnidirectional Bulb_2023, Year 2 Install_43W_9W | Residential_Income Qualified_Community Kits_Electric_Lighting_Single-Family/Multifamily_LED Screw Based Omnidirectional Bulb_2023, Year 2 Install_43W_9W_2025 |  | 6 |  | Residential | Income Qualified | Community Kits | Electric | Lighting | Single-Family/Multifamily | LED Screw Based Omnidirectional Bulb | 2023, Year 2 Install | 43W | 9W | 2025 | RS-LTG-LEDA-V10-210101 |  |  | n/a | n/a | n/a | n/a | n/a |  | 0 | 0 | 0 | 0 | 0 |  | 0 | 0 | 0 | 0 | 0 |  | 0 | 0 | 0 | 0 | 0 |  | 0 | 0 | 0 | 0 | 0 | 0 | 0 | 0 | 0 | 0 | 0 | 0 | 0 | 0 | 0 | 0 | 0 |  | 0 | 0 | 0 | 0 | 0 | 0 | 0 | 0 | 0 | 0 | 0 | 0 | 0 | 0 | 0 | 0 | 0 | 0 | 0 | 0 | 0 | 0 | 0 | 0 | 0 | 0 | 0 | 0 | 0 | 0 | 0 | 0 | 0 | 0 | 0 |  | 0 | 0 | 0 | 0 | 0 | 0 | 0 | 0 | 0 | 0 | 0 | 0 | 0 | 0 | 0 | 0 | 0 | 0 | 0 | 0 | 0 | 0 | 0 | 0 | 0 | 0 | 0 | 0 | 0 | 0 | 0 | 0 | 0 | 0 | 0 |  | 0 | 0 | 0 | 0 | 0 | 0 | 0 | 0 | 0 | 0 | 0 | 0 | 0 | 0 | 0 | 0 | 0 | 0 | 0 | 0 | 0 | 0 | 0 | 0 | 0 | 0 | 0 | 0 | 0 | 0 | 0 | 0 | 0 | 0 | 0 |  | 0 | 0 | 0 | 0 | 0 | 0 | 0 | 0 | 0 | 0 | 0 | 0 | 0 | 0 | 0 | 0 | 0 | 0 | 0 | 0 | 0 | 0 | 0 | 0 | 0 | 0 | 0 | 0 | 0 | 0 | 0 | 0 | 0 | 0 | 0 |  | 0 | 0 | 0 | 0 | 0 | 0 | 0 | 0 | 0 | 0 | 0 | 0 | 0 | 0 | 0 | 0 | 0 | 0 | 0 | 0 | 0 | 0 | 0 | 0 | 0 | 0 | 0 | 0 | 0 | 0 | 0 | 0 | 0 | 0 | 0 |  | 0 | 0 | 0 | 0 | 0 | 0 | 0 | 0 | 0 | 0 | 0 | 0 | 0 | 0 | 0 | 0 | 0 | 0 | 0 | 0 | 0 | 0 | 0 | 0 | 0 | 0 | 0 | 0 | 0 | 0 | 0 | 0 | 0 | 0 | 0 |  | 0 | 0 | 0 | 0 | 0 | 0 | 0 | 0 | 0 | 0 | 0 | 0 | 0 | 0 | 0 | 0 | 0 | 0 | 0 | 0 | 0 | 0 | 0 | 0 | 0 | 0 | 0 | 0 | 0 | 0 | 0 | 0 | 0 | 0 | 0 |  | 0 | 0 | 0 | 0 | 0 | 0 | 0 | 0 | 0 | 0 | 0 | 0 | 0 | 0 | 0 | 0 | 0 | 0 | 0 | 0 | 0 | 0 | 0 | 0 | 0 | 0 | 0 | 0 | 0 | 0 | 0 | 0 | 0 | 0 | 0 |  | 0 | 0 | 0 | 0 | 0 | 0 | 0 | 0 | 0 | 0 | 0 | 0 | 0 | 0 | 0 | 0 | 0 | 0 | 0 | 0 | 0 | 0 | 0 | 0 | 0 | 0 | 0 | 0 | 0 | 0 | 0 | 0 | 0 | 0 | 0 |  | 0 |  | 1.45 | 0 | 0 | 0 | 0.59656 | 0 | -0.22837 | 7.3427e-05 | 0 | -0.013442 | 0 | 1.5699 | 0 | -0.60098 | 0.00019323 | 0 | -0.035373 | 0 | 10 | 4 |  | 0 |  | 0 | 0 | 0 | 0 | 0 |  |  | 0 | 0 | 0 | 0 | 0 |  | 0 | 0 | 0 | 0 | 0 | 0 | 0 | 0 | 0 | 0 | 0 | 0 | 0 |  | 0 | 0 | 0 | 0 | 0 | 0 | 0 |  | 0 | 0 | 0 | 0 | 0 | 0 | 0 |  | 1 | 1 | 1 | 0 |  | 0 | 0 | 0 | 0 | 0 | 0 | 0 | 0 | 0 |  | 0 | 0 | 0 | 0 | 0 | 0 | 0 | 0 | 0 | 0 | 0 |  | 0 | 0 | 0 | 0 | 0 | 0 | 0 | 0 | 0
2022_Residential_Income Qualified | Residential_Income Qualified_Community Kits_Electric_Lighting_Single-Family/Multifamily_LED Screw Based Omnidirectional Bulb_2023, Year 3 Install_43W_9W | Residential_Income Qualified_Community Kits_Electric_Lighting_Single-Family/Multifamily_LED Screw Based Omnidirectional Bulb_2023, Year 3 Install_43W_9W_2022 |  | 7 |  | Residential | Income Qualified | Community Kits | Electric | Lighting | Single-Family/Multifamily | LED Screw Based Omnidirectional Bulb | 2023, Year 3 Install | 43W | 9W | 2022 | RS-LTG-LEDA-V10-210101 |  |  | n/a | n/a | n/a | n/a | n/a |  | 0 | 0 | 0 | 0 | 0 |  | 0 | 0 | 0 | 0 | 0 |  | 0 | 0 | 0 | 0 | 0 |  | 0 | 0 | 0 | 0 | 0 | 0 | 0 | 0 | 0 | 0 | 0 | 0 | 0 | 0 | 0 | 0 | 0 |  | 0 | 0 | 0 | 0 | 0 | 0 | 0 | 0 | 0 | 0 | 0 | 0 | 0 | 0 | 0 | 0 | 0 | 0 | 0 | 0 | 0 | 0 | 0 | 0 | 0 | 0 | 0 | 0 | 0 | 0 | 0 | 0 | 0 | 0 | 0 |  | 0 | 0 | 0 | 0 | 0 | 0 | 0 | 0 | 0 | 0 | 0 | 0 | 0 | 0 | 0 | 0 | 0 | 0 | 0 | 0 | 0 | 0 | 0 | 0 | 0 | 0 | 0 | 0 | 0 | 0 | 0 | 0 | 0 | 0 | 0 |  | 0 | 0 | 0 | 0 | 0 | 0 | 0 | 0 | 0 | 0 | 0 | 0 | 0 | 0 | 0 | 0 | 0 | 0 | 0 | 0 | 0 | 0 | 0 | 0 | 0 | 0 | 0 | 0 | 0 | 0 | 0 | 0 | 0 | 0 | 0 |  | 0 | 0 | 0 | 0 | 0 | 0 | 0 | 0 | 0 | 0 | 0 | 0 | 0 | 0 | 0 | 0 | 0 | 0 | 0 | 0 | 0 | 0 | 0 | 0 | 0 | 0 | 0 | 0 | 0 | 0 | 0 | 0 | 0 | 0 | 0 |  | 0 | 0 | 0 | 0 | 0 | 0 | 0 | 0 | 0 | 0 | 0 | 0 | 0 | 0 | 0 | 0 | 0 | 0 | 0 | 0 | 0 | 0 | 0 | 0 | 0 | 0 | 0 | 0 | 0 | 0 | 0 | 0 | 0 | 0 | 0 |  | 0 | 0 | 0 | 0 | 0 | 0 | 0 | 0 | 0 | 0 | 0 | 0 | 0 | 0 | 0 | 0 | 0 | 0 | 0 | 0 | 0 | 0 | 0 | 0 | 0 | 0 | 0 | 0 | 0 | 0 | 0 | 0 | 0 | 0 | 0 |  | 0 | 0 | 0 | 0 | 0 | 0 | 0 | 0 | 0 | 0 | 0 | 0 | 0 | 0 | 0 | 0 | 0 | 0 | 0 | 0 | 0 | 0 | 0 | 0 | 0 | 0 | 0 | 0 | 0 | 0 | 0 | 0 | 0 | 0 | 0 |  | 0 | 0 | 0 | 0 | 0 | 0 | 0 | 0 | 0 | 0 | 0 | 0 | 0 | 0 | 0 | 0 | 0 | 0 | 0 | 0 | 0 | 0 | 0 | 0 | 0 | 0 | 0 | 0 | 0 | 0 | 0 | 0 | 0 | 0 | 0 |  | 0 | 0 | 0 | 0 | 0 | 0 | 0 | 0 | 0 | 0 | 0 | 0 | 0 | 0 | 0 | 0 | 0 | 0 | 0 | 0 | 0 | 0 | 0 | 0 | 0 | 0 | 0 | 0 | 0 | 0 | 0 | 0 | 0 | 0 | 0 |  | 0 |  | 1.45 | 0 | 0 | 0 | 0.44742 | 0 | -0.17128 | 5.507e-05 | 0 | -0.010081 | 0 | 1.1774 | 0 | -0.45073 | 0.00014492 | 0 | -0.02653 | 0 | 10 | 4 |  | 0 |  | 0 | 0 | 0 | 0 | 0 |  |  | 0 | 0 | 0 | 0 | 0 |  | 0 | 0 | 0 | 0 | 0 | 0 | 0 | 0 | 0 | 0 | 0 | 0 | 0 |  | 0 | 0 | 0 | 0 | 0 | 0 | 0 |  | 0 | 0 | 0 | 0 | 0 | 0 | 0 |  | 1 | 1 | 1 | 0 |  | 0 | 0 | 0 | 0 | 0 | 0 | 0 | 0 | 0 |  | 0 | 0 | 0 | 0 | 0 | 0 | 0 | 0 | 0 | 0 | 0 |  | 0 | 0 | 0 | 0 | 0 | 0 | 0 | 0 | 0
2023_Residential_Income Qualified | Residential_Income Qualified_Community Kits_Electric_Lighting_Single-Family/Multifamily_LED Screw Based Omnidirectional Bulb_2023, Year 3 Install_43W_9W | Residential_Income Qualified_Community Kits_Electric_Lighting_Single-Family/Multifamily_LED Screw Based Omnidirectional Bulb_2023, Year 3 Install_43W_9W_2023 |  | 7 |  | Residential | Income Qualified | Community Kits | Electric | Lighting | Single-Family/Multifamily | LED Screw Based Omnidirectional Bulb | 2023, Year 3 Install | 43W | 9W | 2023 | RS-LTG-LEDA-V10-210101 |  |  | n/a | n/a | n/a | n/a | n/a |  | 0 | 0 | 0 | 0 | 0 |  | 0 | 0 | 0 | 0 | 0 |  | 0 | 0 | 0 | 0 | 0 |  | 0 | 0 | 0 | 0 | 0 | 0 | 0 | 0 | 0 | 0 | 0 | 0 | 0 | 0 | 0 | 0 | 0 |  | 0 | 0 | 0 | 0 | 0 | 0 | 0 | 0 | 0 | 0 | 0 | 0 | 0 | 0 | 0 | 0 | 0 | 0 | 0 | 0 | 0 | 0 | 0 | 0 | 0 | 0 | 0 | 0 | 0 | 0 | 0 | 0 | 0 | 0 | 0 |  | 0 | 0 | 0 | 0 | 0 | 0 | 0 | 0 | 0 | 0 | 0 | 0 | 0 | 0 | 0 | 0 | 0 | 0 | 0 | 0 | 0 | 0 | 0 | 0 | 0 | 0 | 0 | 0 | 0 | 0 | 0 | 0 | 0 | 0 | 0 |  | 0 | 0 | 0 | 0 | 0 | 0 | 0 | 0 | 0 | 0 | 0 | 0 | 0 | 0 | 0 | 0 | 0 | 0 | 0 | 0 | 0 | 0 | 0 | 0 | 0 | 0 | 0 | 0 | 0 | 0 | 0 | 0 | 0 | 0 | 0 |  | 0 | 0 | 0 | 0 | 0 | 0 | 0 | 0 | 0 | 0 | 0 | 0 | 0 | 0 | 0 | 0 | 0 | 0 | 0 | 0 | 0 | 0 | 0 | 0 | 0 | 0 | 0 | 0 | 0 | 0 | 0 | 0 | 0 | 0 | 0 |  | 0 | 0 | 0 | 0 | 0 | 0 | 0 | 0 | 0 | 0 | 0 | 0 | 0 | 0 | 0 | 0 | 0 | 0 | 0 | 0 | 0 | 0 | 0 | 0 | 0 | 0 | 0 | 0 | 0 | 0 | 0 | 0 | 0 | 0 | 0 |  | 0 | 0 | 0 | 0 | 0 | 0 | 0 | 0 | 0 | 0 | 0 | 0 | 0 | 0 | 0 | 0 | 0 | 0 | 0 | 0 | 0 | 0 | 0 | 0 | 0 | 0 | 0 | 0 | 0 | 0 | 0 | 0 | 0 | 0 | 0 |  | 0 | 0 | 0 | 0 | 0 | 0 | 0 | 0 | 0 | 0 | 0 | 0 | 0 | 0 | 0 | 0 | 0 | 0 | 0 | 0 | 0 | 0 | 0 | 0 | 0 | 0 | 0 | 0 | 0 | 0 | 0 | 0 | 0 | 0 | 0 |  | 0 | 0 | 0 | 0 | 0 | 0 | 0 | 0 | 0 | 0 | 0 | 0 | 0 | 0 | 0 | 0 | 0 | 0 | 0 | 0 | 0 | 0 | 0 | 0 | 0 | 0 | 0 | 0 | 0 | 0 | 0 | 0 | 0 | 0 | 0 |  | 0 | 0 | 0 | 0 | 0 | 0 | 0 | 0 | 0 | 0 | 0 | 0 | 0 | 0 | 0 | 0 | 0 | 0 | 0 | 0 | 0 | 0 | 0 | 0 | 0 | 0 | 0 | 0 | 0 | 0 | 0 | 0 | 0 | 0 | 0 |  | 0 |  | 1.45 | 0 | 0 | 0 | 0.44742 | 0 | -0.17128 | 5.507e-05 | 0 | -0.010081 | 0 | 1.1774 | 0 | -0.45073 | 0.00014492 | 0 | -0.02653 | 0 | 10 | 4 |  | 0 |  | 0 | 0 | 0 | 0 | 0 |  |  | 0 | 0 | 0 | 0 | 0 |  | 0 | 0 | 0 | 0 | 0 | 0 | 0 | 0 | 0 | 0 | 0 | 0 | 0 |  | 0 | 0 | 0 | 0 | 0 | 0 | 0 |  | 0 | 0 | 0 | 0 | 0 | 0 | 0 |  | 1 | 1 | 1 | 0 |  | 0 | 0 | 0 | 0 | 0 | 0 | 0 | 0 | 0 |  | 0 | 0 | 0 | 0 | 0 | 0 | 0 | 0 | 0 | 0 | 0 |  | 0 | 0 | 0 | 0 | 0 | 0 | 0 | 0 | 0
2024_Residential_Income Qualified | Residential_Income Qualified_Community Kits_Electric_Lighting_Single-Family/Multifamily_LED Screw Based Omnidirectional Bulb_2023, Year 3 Install_43W_9W | Residential_Income Qualified_Community Kits_Electric_Lighting_Single-Family/Multifamily_LED Screw Based Omnidirectional Bulb_2023, Year 3 Install_43W_9W_2024 |  | 7 |  | Residential | Income Qualified | Community Kits | Electric | Lighting | Single-Family/Multifamily | LED Screw Based Omnidirectional Bulb | 2023, Year 3 Install | 43W | 9W | 2024 | RS-LTG-LEDA-V10-210101 |  |  | n/a | n/a | n/a | n/a | n/a |  | 0 | 0 | 0 | 0 | 0 |  | 0 | 0 | 0 | 0 | 0 |  | 0 | 0 | 0 | 0 | 0 |  | 0 | 0 | 0 | 0 | 0 | 0 | 0 | 0 | 0 | 0 | 0 | 0 | 0 | 0 | 0 | 0 | 0 |  | 0 | 0 | 0 | 0 | 0 | 0 | 0 | 0 | 0 | 0 | 0 | 0 | 0 | 0 | 0 | 0 | 0 | 0 | 0 | 0 | 0 | 0 | 0 | 0 | 0 | 0 | 0 | 0 | 0 | 0 | 0 | 0 | 0 | 0 | 0 |  | 0 | 0 | 0 | 0 | 0 | 0 | 0 | 0 | 0 | 0 | 0 | 0 | 0 | 0 | 0 | 0 | 0 | 0 | 0 | 0 | 0 | 0 | 0 | 0 | 0 | 0 | 0 | 0 | 0 | 0 | 0 | 0 | 0 | 0 | 0 |  | 0 | 0 | 0 | 0 | 0 | 0 | 0 | 0 | 0 | 0 | 0 | 0 | 0 | 0 | 0 | 0 | 0 | 0 | 0 | 0 | 0 | 0 | 0 | 0 | 0 | 0 | 0 | 0 | 0 | 0 | 0 | 0 | 0 | 0 | 0 |  | 0 | 0 | 0 | 0 | 0 | 0 | 0 | 0 | 0 | 0 | 0 | 0 | 0 | 0 | 0 | 0 | 0 | 0 | 0 | 0 | 0 | 0 | 0 | 0 | 0 | 0 | 0 | 0 | 0 | 0 | 0 | 0 | 0 | 0 | 0 |  | 0 | 0 | 0 | 0 | 0 | 0 | 0 | 0 | 0 | 0 | 0 | 0 | 0 | 0 | 0 | 0 | 0 | 0 | 0 | 0 | 0 | 0 | 0 | 0 | 0 | 0 | 0 | 0 | 0 | 0 | 0 | 0 | 0 | 0 | 0 |  | 0 | 0 | 0 | 0 | 0 | 0 | 0 | 0 | 0 | 0 | 0 | 0 | 0 | 0 | 0 | 0 | 0 | 0 | 0 | 0 | 0 | 0 | 0 | 0 | 0 | 0 | 0 | 0 | 0 | 0 | 0 | 0 | 0 | 0 | 0 |  | 0 | 0 | 0 | 0 | 0 | 0 | 0 | 0 | 0 | 0 | 0 | 0 | 0 | 0 | 0 | 0 | 0 | 0 | 0 | 0 | 0 | 0 | 0 | 0 | 0 | 0 | 0 | 0 | 0 | 0 | 0 | 0 | 0 | 0 | 0 |  | 0 | 0 | 0 | 0 | 0 | 0 | 0 | 0 | 0 | 0 | 0 | 0 | 0 | 0 | 0 | 0 | 0 | 0 | 0 | 0 | 0 | 0 | 0 | 0 | 0 | 0 | 0 | 0 | 0 | 0 | 0 | 0 | 0 | 0 | 0 |  | 0 | 0 | 0 | 0 | 0 | 0 | 0 | 0 | 0 | 0 | 0 | 0 | 0 | 0 | 0 | 0 | 0 | 0 | 0 | 0 | 0 | 0 | 0 | 0 | 0 | 0 | 0 | 0 | 0 | 0 | 0 | 0 | 0 | 0 | 0 |  | 0 |  | 1.45 | 0 | 0 | 0 | 0.44742 | 0 | -0.17128 | 5.507e-05 | 0 | -0.010081 | 0 | 1.1774 | 0 | -0.45073 | 0.00014492 | 0 | -0.02653 | 0 | 10 | 4 |  | 0 |  | 0 | 0 | 0 | 0 | 0 |  |  | 0 | 0 | 0 | 0 | 0 |  | 0 | 0 | 0 | 0 | 0 | 0 | 0 | 0 | 0 | 0 | 0 | 0 | 0 |  | 0 | 0 | 0 | 0 | 0 | 0 | 0 |  | 0 | 0 | 0 | 0 | 0 | 0 | 0 |  | 1 | 1 | 1 | 0 |  | 0 | 0 | 0 | 0 | 0 | 0 | 0 | 0 | 0 |  | 0 | 0 | 0 | 0 | 0 | 0 | 0 | 0 | 0 | 0 | 0 |  | 0 | 0 | 0 | 0 | 0 | 0 | 0 | 0 | 0
2025_Residential_Income Qualified | Residential_Income Qualified_Community Kits_Electric_Lighting_Single-Family/Multifamily_LED Screw Based Omnidirectional Bulb_2023, Year 3 Install_43W_9W | Residential_Income Qualified_Community Kits_Electric_Lighting_Single-Family/Multifamily_LED Screw Based Omnidirectional Bulb_2023, Year 3 Install_43W_9W_2025 |  | 7 |  | Residential | Income Qualified | Community Kits | Electric | Lighting | Single-Family/Multifamily | LED Screw Based Omnidirectional Bulb | 2023, Year 3 Install | 43W | 9W | 2025 | RS-LTG-LEDA-V10-210101 |  |  | 0.19038 | n/a | 0.19038 | 0.43619 | 0.31428 |  | -21131.2035 | 4968.7965 | -21131.2035 | -14715.3676 | -7806.6249 |  | 4968.7965 | 4968.7965 | 4968.7965 | 11384.6324 | 3578.0076 |  | 26100 | 0 | 26100 | 26100 | 11384.6324 |  | 2473.2454 | 1990.7153 | 355.444 | -1241.3972 | 0 | 2142.3806 | -975.3093 | 376.6057 | -74.7733 | -78.1148 | 15938.9828 | -4554.3504 | 0 | 26100 | 0 | 0 | 0 |  | 0 | 0 | 0 | 13.0805 | 13.0805 | 13.0805 | 13.0805 | 4.9706 | 4.9706 | 4.9706 | 4.9706 | 4.9706 | 4.9706 | 0 | 0 | 0 | 0 | 0 | 0 | 0 | 0 | 0 | 0 | 0 | 0 | 0 | 0 | 0 | 0 | 0 | 0 | 0 | 0 | 0 | 0 |  | 0 | 0 | 0 | 21.1937 | 21.1937 | 21.1937 | 21.1937 | 8.0536 | 8.0536 | 8.0536 | 8.0536 | 8.0536 | 8.0536 | 0 | 0 | 0 | 0 | 0 | 0 | 0 | 0 | 0 | 0 | 0 | 0 | 0 | 0 | 0 | 0 | 0 | 0 | 0 | 0 | 0 | 0 |  | 0 | 0 | 0 | 0 | 0 | 0 | 0 | 0 | 0 | 0 | 0 | 0 | 0 | 0 | 0 | 0 | 0 | 0 | 0 | 0 | 0 | 0 | 0 | 0 | 0 | 0 | 0 | 0 | 0 | 0 | 0 | 0 | 0 | 0 | 0 |  | 0 | 0 | 0 | 0 | 0 | 0 | 0 | 0 | 0 | 0 | 0 | 0 | 0 | 0 | 0 | 0 | 0 | 0 | 0 | 0 | 0 | 0 | 0 | 0 | 0 | 0 | 0 | 0 | 0 | 0 | 0 | 0 | 0 | 0 | 0 |  | 0 | 0 | 0 | -477.5377 | -477.5377 | -477.5377 | -477.5377 | -181.4643 | -181.4643 | -181.4643 | -181.4643 | -181.4643 | -181.4643 | 0 | 0 | 0 | 0 | 0 | 0 | 0 | 0 | 0 | 0 | 0 | 0 | 0 | 0 | 0 | 0 | 0 | 0 | 0 | 0 | 0 | 0 |  | 0 | 0 | 0 | 0 | 0 | 0 | 0 | 0 | 0 | 0 | 0 | 0 | 0 | 0 | 0 | 0 | 0 | 0 | 0 | 0 | 0 | 0 | 0 | 0 | 0 | 0 | 0 | 0 | 0 | 0 | 0 | 0 | 0 | 0 | 0 |  | 0 | 0 | 0 | 0 | 0 | 0 | 0 | 0 | 0 | 0 | 0 | 0 | 0 | 0 | 0 | 0 | 0 | 0 | 0 | 0 | 0 | 0 | 0 | 0 | 0 | 0 | 0 | 0 | 0 | 0 | 0 | 0 | 0 | 0 | 0 |  | 0 | 0 | 0 | 2.6086 | 2.6086 | 2.6086 | 2.6086 | 0.99126 | 0.99126 | 0.99126 | 0.99126 | 0.99126 | 0.99126 | 0 | 0 | 0 | 0 | 0 | 0 | 0 | 0 | 0 | 0 | 0 | 0 | 0 | 0 | 0 | 0 | 0 | 0 | 0 | 0 | 0 | 0 |  | 0 | 0 | 0 | 0 | 0 | 0 | 0 | 0 | 0 | 0 | 0 | 0 | 0 | 0 | 0 | 0 | 0 | 0 | 0 | 0 | 0 | 0 | 0 | 0 | 0 | 0 | 0 | 0 | 0 | 0 | 0 | 0 | 0 | 0 | 0 |  | 18000 |  | 1.45 | 0 | 0 | 0 | 0.44742 | 0 | -0.17128 | 5.507e-05 | 0 | -0.010081 | 0 | 1.1774 | 0 | -0.45073 | 0.00014492 | 0 | -0.02653 | 0 | 10 | 4 |  | 26100 |  | 0 | 0 | 0 | 0 | 0 |  |  | 133.0963 | 16.3819 | 0 | 0 | 0 |  | 21.1937 | 21.1937 | 0 | 21.1937 | 2.6086 | 0 | 0 | 0 | 21.1937 | 0 | 211.9368 | 0 | 0 |  | 8.0536 | 0 | -3.083 | 0.99126 | 0 | -181.4643 | 0 |  | 21.1937 | 0 | -8.1132 | 2.6086 | 0 | -477.5377 | 0 |  | 1 | 1 | 1 | 0 |  | 0 | 0 | 0 | 0 | 0 | 0 | 0 | 13.1401 | 0 |  | 0 | 0 | 0 | 0 | 0 | 0 | 0 | 3870.4157 | 0 | 3870.4157 | 100.8819 |  | 0 | 0 | 0 | 0 | 0 | 0 | 0 | 0 | 0
2022_Residential_Income Qualified | Residential_Income Qualified_Community Kits_Electric_Lighting_Single-Family/Multifamily_LED Screw Based Omnidirectional Bulb_2024, Year 1 Install_43W_9W | Residential_Income Qualified_Community Kits_Electric_Lighting_Single-Family/Multifamily_LED Screw Based Omnidirectional Bulb_2024, Year 1 Install_43W_9W_2022 |  | 8 |  | Residential | Income Qualified | Community Kits | Electric | Lighting | Single-Family/Multifamily | LED Screw Based Omnidirectional Bulb | 2024, Year 1 Install | 43W | 9W | 2022 | RS-LTG-LEDA-V10-210101 |  |  | n/a | n/a | n/a | n/a | n/a |  | 0 | 0 | 0 | 0 | 0 |  | 0 | 0 | 0 | 0 | 0 |  | 0 | 0 | 0 | 0 | 0 |  | 0 | 0 | 0 | 0 | 0 | 0 | 0 | 0 | 0 | 0 | 0 | 0 | 0 | 0 | 0 | 0 | 0 |  | 0 | 0 | 0 | 0 | 0 | 0 | 0 | 0 | 0 | 0 | 0 | 0 | 0 | 0 | 0 | 0 | 0 | 0 | 0 | 0 | 0 | 0 | 0 | 0 | 0 | 0 | 0 | 0 | 0 | 0 | 0 | 0 | 0 | 0 | 0 |  | 0 | 0 | 0 | 0 | 0 | 0 | 0 | 0 | 0 | 0 | 0 | 0 | 0 | 0 | 0 | 0 | 0 | 0 | 0 | 0 | 0 | 0 | 0 | 0 | 0 | 0 | 0 | 0 | 0 | 0 | 0 | 0 | 0 | 0 | 0 |  | 0 | 0 | 0 | 0 | 0 | 0 | 0 | 0 | 0 | 0 | 0 | 0 | 0 | 0 | 0 | 0 | 0 | 0 | 0 | 0 | 0 | 0 | 0 | 0 | 0 | 0 | 0 | 0 | 0 | 0 | 0 | 0 | 0 | 0 | 0 |  | 0 | 0 | 0 | 0 | 0 | 0 | 0 | 0 | 0 | 0 | 0 | 0 | 0 | 0 | 0 | 0 | 0 | 0 | 0 | 0 | 0 | 0 | 0 | 0 | 0 | 0 | 0 | 0 | 0 | 0 | 0 | 0 | 0 | 0 | 0 |  | 0 | 0 | 0 | 0 | 0 | 0 | 0 | 0 | 0 | 0 | 0 | 0 | 0 | 0 | 0 | 0 | 0 | 0 | 0 | 0 | 0 | 0 | 0 | 0 | 0 | 0 | 0 | 0 | 0 | 0 | 0 | 0 | 0 | 0 | 0 |  | 0 | 0 | 0 | 0 | 0 | 0 | 0 | 0 | 0 | 0 | 0 | 0 | 0 | 0 | 0 | 0 | 0 | 0 | 0 | 0 | 0 | 0 | 0 | 0 | 0 | 0 | 0 | 0 | 0 | 0 | 0 | 0 | 0 | 0 | 0 |  | 0 | 0 | 0 | 0 | 0 | 0 | 0 | 0 | 0 | 0 | 0 | 0 | 0 | 0 | 0 | 0 | 0 | 0 | 0 | 0 | 0 | 0 | 0 | 0 | 0 | 0 | 0 | 0 | 0 | 0 | 0 | 0 | 0 | 0 | 0 |  | 0 | 0 | 0 | 0 | 0 | 0 | 0 | 0 | 0 | 0 | 0 | 0 | 0 | 0 | 0 | 0 | 0 | 0 | 0 | 0 | 0 | 0 | 0 | 0 | 0 | 0 | 0 | 0 | 0 | 0 | 0 | 0 | 0 | 0 | 0 |  | 0 | 0 | 0 | 0 | 0 | 0 | 0 | 0 | 0 | 0 | 0 | 0 | 0 | 0 | 0 | 0 | 0 | 0 | 0 | 0 | 0 | 0 | 0 | 0 | 0 | 0 | 0 | 0 | 0 | 0 | 0 | 0 | 0 | 0 | 0 |  | 0 |  | 1.45 | 0 | 0 | 0 | 13.1244 | 0 | -5.0242 | 0.0016154 | 0 | -0.29572 | 0 | 34.5379 | 0 | -13.2215 | 0.004251 | 0 | -0.77821 | 0 | 10 | 4 |  | 0 |  | 0 | 0 | 0 | 0 | 0 |  |  | 0 | 0 | 0 | 0 | 0 |  | 0 | 0 | 0 | 0 | 0 | 0 | 0 | 0 | 0 | 0 | 0 | 0 | 0 |  | 0 | 0 | 0 | 0 | 0 | 0 | 0 |  | 0 | 0 | 0 | 0 | 0 | 0 | 0 |  | 1 | 1 | 1 | 0 |  | 0 | 0 | 0 | 0 | 0 | 0 | 0 | 0 | 0 |  | 0 | 0 | 0 | 0 | 0 | 0 | 0 | 0 | 0 | 0 | 0 |  | 0 | 0 | 0 | 0 | 0 | 0 | 0 | 0 | 0
2023_Residential_Income Qualified | Residential_Income Qualified_Community Kits_Electric_Lighting_Single-Family/Multifamily_LED Screw Based Omnidirectional Bulb_2024, Year 1 Install_43W_9W | Residential_Income Qualified_Community Kits_Electric_Lighting_Single-Family/Multifamily_LED Screw Based Omnidirectional Bulb_2024, Year 1 Install_43W_9W_2023 |  | 8 |  | Residential | Income Qualified | Community Kits | Electric | Lighting | Single-Family/Multifamily | LED Screw Based Omnidirectional Bulb | 2024, Year 1 Install | 43W | 9W | 2023 | RS-LTG-LEDA-V10-210101 |  |  | n/a | n/a | n/a | n/a | n/a |  | 0 | 0 | 0 | 0 | 0 |  | 0 | 0 | 0 | 0 | 0 |  | 0 | 0 | 0 | 0 | 0 |  | 0 | 0 | 0 | 0 | 0 | 0 | 0 | 0 | 0 | 0 | 0 | 0 | 0 | 0 | 0 | 0 | 0 |  | 0 | 0 | 0 | 0 | 0 | 0 | 0 | 0 | 0 | 0 | 0 | 0 | 0 | 0 | 0 | 0 | 0 | 0 | 0 | 0 | 0 | 0 | 0 | 0 | 0 | 0 | 0 | 0 | 0 | 0 | 0 | 0 | 0 | 0 | 0 |  | 0 | 0 | 0 | 0 | 0 | 0 | 0 | 0 | 0 | 0 | 0 | 0 | 0 | 0 | 0 | 0 | 0 | 0 | 0 | 0 | 0 | 0 | 0 | 0 | 0 | 0 | 0 | 0 | 0 | 0 | 0 | 0 | 0 | 0 | 0 |  | 0 | 0 | 0 | 0 | 0 | 0 | 0 | 0 | 0 | 0 | 0 | 0 | 0 | 0 | 0 | 0 | 0 | 0 | 0 | 0 | 0 | 0 | 0 | 0 | 0 | 0 | 0 | 0 | 0 | 0 | 0 | 0 | 0 | 0 | 0 |  | 0 | 0 | 0 | 0 | 0 | 0 | 0 | 0 | 0 | 0 | 0 | 0 | 0 | 0 | 0 | 0 | 0 | 0 | 0 | 0 | 0 | 0 | 0 | 0 | 0 | 0 | 0 | 0 | 0 | 0 | 0 | 0 | 0 | 0 | 0 |  | 0 | 0 | 0 | 0 | 0 | 0 | 0 | 0 | 0 | 0 | 0 | 0 | 0 | 0 | 0 | 0 | 0 | 0 | 0 | 0 | 0 | 0 | 0 | 0 | 0 | 0 | 0 | 0 | 0 | 0 | 0 | 0 | 0 | 0 | 0 |  | 0 | 0 | 0 | 0 | 0 | 0 | 0 | 0 | 0 | 0 | 0 | 0 | 0 | 0 | 0 | 0 | 0 | 0 | 0 | 0 | 0 | 0 | 0 | 0 | 0 | 0 | 0 | 0 | 0 | 0 | 0 | 0 | 0 | 0 | 0 |  | 0 | 0 | 0 | 0 | 0 | 0 | 0 | 0 | 0 | 0 | 0 | 0 | 0 | 0 | 0 | 0 | 0 | 0 | 0 | 0 | 0 | 0 | 0 | 0 | 0 | 0 | 0 | 0 | 0 | 0 | 0 | 0 | 0 | 0 | 0 |  | 0 | 0 | 0 | 0 | 0 | 0 | 0 | 0 | 0 | 0 | 0 | 0 | 0 | 0 | 0 | 0 | 0 | 0 | 0 | 0 | 0 | 0 | 0 | 0 | 0 | 0 | 0 | 0 | 0 | 0 | 0 | 0 | 0 | 0 | 0 |  | 0 | 0 | 0 | 0 | 0 | 0 | 0 | 0 | 0 | 0 | 0 | 0 | 0 | 0 | 0 | 0 | 0 | 0 | 0 | 0 | 0 | 0 | 0 | 0 | 0 | 0 | 0 | 0 | 0 | 0 | 0 | 0 | 0 | 0 | 0 |  | 0 |  | 1.45 | 0 | 0 | 0 | 13.1244 | 0 | -5.0242 | 0.0016154 | 0 | -0.29572 | 0 | 34.5379 | 0 | -13.2215 | 0.004251 | 0 | -0.77821 | 0 | 10 | 4 |  | 0 |  | 0 | 0 | 0 | 0 | 0 |  |  | 0 | 0 | 0 | 0 | 0 |  | 0 | 0 | 0 | 0 | 0 | 0 | 0 | 0 | 0 | 0 | 0 | 0 | 0 |  | 0 | 0 | 0 | 0 | 0 | 0 | 0 |  | 0 | 0 | 0 | 0 | 0 | 0 | 0 |  | 1 | 1 | 1 | 0 |  | 0 | 0 | 0 | 0 | 0 | 0 | 0 | 0 | 0 |  | 0 | 0 | 0 | 0 | 0 | 0 | 0 | 0 | 0 | 0 | 0 |  | 0 | 0 | 0 | 0 | 0 | 0 | 0 | 0 | 0
2024_Residential_Income Qualified | Residential_Income Qualified_Community Kits_Electric_Lighting_Single-Family/Multifamily_LED Screw Based Omnidirectional Bulb_2024, Year 1 Install_43W_9W | Residential_Income Qualified_Community Kits_Electric_Lighting_Single-Family/Multifamily_LED Screw Based Omnidirectional Bulb_2024, Year 1 Install_43W_9W_2024 |  | 8 |  | Residential | Income Qualified | Community Kits | Electric | Lighting | Single-Family/Multifamily | LED Screw Based Omnidirectional Bulb | 2024, Year 1 Install | 43W | 9W | 2024 | RS-LTG-LEDA-V10-210101 |  |  | 1.0847 | 1.0847 | 1.0847 | 17.4416 | 0.22731 |  | 11209.6581 | 11209.6581 | 11209.6581 | 429126.9511 | -351750.7274 |  | 143509.6581 | 143509.6581 | 143509.6581 | 455226.9511 | 103476.2238 |  | 132300 | 132300 | 132300 | 26100 | 455226.9511 |  | 71085.0539 | 57216.3623 | 10216.0337 | -35041.2262 | 0 | 60371.1653 | -27483.7058 | 11633.3029 | -2190.7391 | -2296.5889 | 450236.0236 | -127309.0725 | 0 | 26100 | 132300 | 106200 | 0 |  | 0 | 0 | 383.694 | 383.694 | 383.694 | 383.694 | 145.8037 | 145.8037 | 145.8037 | 145.8037 | 145.8037 | 145.8037 | 0 | 0 | 0 | 0 | 0 | 0 | 0 | 0 | 0 | 0 | 0 | 0 | 0 | 0 | 0 | 0 | 0 | 0 | 0 | 0 | 0 | 0 | 0 |  | 0 | 0 | 621.6814 | 621.6814 | 621.6814 | 621.6814 | 236.2389 | 236.2389 | 236.2389 | 236.2389 | 236.2389 | 236.2389 | 0 | 0 | 0 | 0 | 0 | 0 | 0 | 0 | 0 | 0 | 0 | 0 | 0 | 0 | 0 | 0 | 0 | 0 | 0 | 0 | 0 | 0 | 0 |  | 0 | 0 | 0 | 0 | 0 | 0 | 0 | 0 | 0 | 0 | 0 | 0 | 0 | 0 | 0 | 0 | 0 | 0 | 0 | 0 | 0 | 0 | 0 | 0 | 0 | 0 | 0 | 0 | 0 | 0 | 0 | 0 | 0 | 0 | 0 |  | 0 | 0 | 0 | 0 | 0 | 0 | 0 | 0 | 0 | 0 | 0 | 0 | 0 | 0 | 0 | 0 | 0 | 0 | 0 | 0 | 0 | 0 | 0 | 0 | 0 | 0 | 0 | 0 | 0 | 0 | 0 | 0 | 0 | 0 | 0 |  | 0 | 0 | -14007.7711 | -14007.7711 | -14007.7711 | -14007.7711 | -5322.953 | -5322.953 | -5322.953 | -5322.953 | -5322.953 | -5322.953 | 0 | 0 | 0 | 0 | 0 | 0 | 0 | 0 | 0 | 0 | 0 | 0 | 0 | 0 | 0 | 0 | 0 | 0 | 0 | 0 | 0 | 0 | 0 |  | 0 | 0 | 0 | 0 | 0 | 0 | 0 | 0 | 0 | 0 | 0 | 0 | 0 | 0 | 0 | 0 | 0 | 0 | 0 | 0 | 0 | 0 | 0 | 0 | 0 | 0 | 0 | 0 | 0 | 0 | 0 | 0 | 0 | 0 | 0 |  | 0 | 0 | 0 | 0 | 0 | 0 | 0 | 0 | 0 | 0 | 0 | 0 | 0 | 0 | 0 | 0 | 0 | 0 | 0 | 0 | 0 | 0 | 0 | 0 | 0 | 0 | 0 | 0 | 0 | 0 | 0 | 0 | 0 | 0 | 0 |  | 0 | 0 | 76.5186 | 76.5186 | 76.5186 | 76.5186 | 29.0771 | 29.0771 | 29.0771 | 29.0771 | 29.0771 | 29.0771 | 0 | 0 | 0 | 0 | 0 | 0 | 0 | 0 | 0 | 0 | 0 | 0 | 0 | 0 | 0 | 0 | 0 | 0 | 0 | 0 | 0 | 0 | 0 |  | 0 | 0 | 0 | 0 | 0 | 0 | 0 | 0 | 0 | 0 | 0 | 0 | 0 | 0 | 0 | 0 | 0 | 0 | 0 | 0 | 0 | 0 | 0 | 0 | 0 | 0 | 0 | 0 | 0 | 0 | 0 | 0 | 0 | 0 | 0 |  | 18000 |  | 1.45 | 0 | 0 | 0 | 13.1244 | 0 | -5.0242 | 0.0016154 | 0 | -0.29572 | 0 | 34.5379 | 0 | -13.2215 | 0.004251 | 0 | -0.77821 | 0 | 10 | 4 |  | 26100 |  | 0 | 132300 | 0 | 0 | 132300 |  |  | 3904.1589 | 480.5368 | 0 | 0 | 0 |  | 621.6814 | 621.6814 | 0 | 621.6814 | 76.5186 | 0 | 0 | 0 | 621.6814 | 0 | 6216.8135 | 0 | 0 |  | 236.2389 | 0 | -90.4352 | 29.0771 | 0 | -5322.953 | 0 |  | 621.6814 | 0 | -237.9874 | 76.5186 | 0 | -14007.7711 | 0 |  | 1 | 1 | 1 | 0 |  | 0 | 0 | 0 | 0 | 0 | 0 | 385.4424 | 0 | 0 |  | 0 | 0 | 0 | 0 | 0 | 0 | 111404.3701 | 0 | 0 | 243704.3701 | 3195.4421 |  | 0 | 0 | 0 | 0 | 0 | 0 | 0 | 0 | 0
2025_Residential_Income Qualified | Residential_Income Qualified_Community Kits_Electric_Lighting_Single-Family/Multifamily_LED Screw Based Omnidirectional Bulb_2024, Year 1 Install_43W_9W | Residential_Income Qualified_Community Kits_Electric_Lighting_Single-Family/Multifamily_LED Screw Based Omnidirectional Bulb_2024, Year 1 Install_43W_9W_2025 |  | 8 |  | Residential | Income Qualified | Community Kits | Electric | Lighting | Single-Family/Multifamily | LED Screw Based Omnidirectional Bulb | 2024, Year 1 Install | 43W | 9W | 2025 | RS-LTG-LEDA-V10-210101 |  |  | n/a | n/a | n/a | n/a | n/a |  | 0 | 0 | 0 | 0 | 0 |  | 0 | 0 | 0 | 0 | 0 |  | 0 | 0 | 0 | 0 | 0 |  | 0 | 0 | 0 | 0 | 0 | 0 | 0 | 0 | 0 | 0 | 0 | 0 | 0 | 0 | 0 | 0 | 0 |  | 0 | 0 | 0 | 0 | 0 | 0 | 0 | 0 | 0 | 0 | 0 | 0 | 0 | 0 | 0 | 0 | 0 | 0 | 0 | 0 | 0 | 0 | 0 | 0 | 0 | 0 | 0 | 0 | 0 | 0 | 0 | 0 | 0 | 0 | 0 |  | 0 | 0 | 0 | 0 | 0 | 0 | 0 | 0 | 0 | 0 | 0 | 0 | 0 | 0 | 0 | 0 | 0 | 0 | 0 | 0 | 0 | 0 | 0 | 0 | 0 | 0 | 0 | 0 | 0 | 0 | 0 | 0 | 0 | 0 | 0 |  | 0 | 0 | 0 | 0 | 0 | 0 | 0 | 0 | 0 | 0 | 0 | 0 | 0 | 0 | 0 | 0 | 0 | 0 | 0 | 0 | 0 | 0 | 0 | 0 | 0 | 0 | 0 | 0 | 0 | 0 | 0 | 0 | 0 | 0 | 0 |  | 0 | 0 | 0 | 0 | 0 | 0 | 0 | 0 | 0 | 0 | 0 | 0 | 0 | 0 | 0 | 0 | 0 | 0 | 0 | 0 | 0 | 0 | 0 | 0 | 0 | 0 | 0 | 0 | 0 | 0 | 0 | 0 | 0 | 0 | 0 |  | 0 | 0 | 0 | 0 | 0 | 0 | 0 | 0 | 0 | 0 | 0 | 0 | 0 | 0 | 0 | 0 | 0 | 0 | 0 | 0 | 0 | 0 | 0 | 0 | 0 | 0 | 0 | 0 | 0 | 0 | 0 | 0 | 0 | 0 | 0 |  | 0 | 0 | 0 | 0 | 0 | 0 | 0 | 0 | 0 | 0 | 0 | 0 | 0 | 0 | 0 | 0 | 0 | 0 | 0 | 0 | 0 | 0 | 0 | 0 | 0 | 0 | 0 | 0 | 0 | 0 | 0 | 0 | 0 | 0 | 0 |  | 0 | 0 | 0 | 0 | 0 | 0 | 0 | 0 | 0 | 0 | 0 | 0 | 0 | 0 | 0 | 0 | 0 | 0 | 0 | 0 | 0 | 0 | 0 | 0 | 0 | 0 | 0 | 0 | 0 | 0 | 0 | 0 | 0 | 0 | 0 |  | 0 | 0 | 0 | 0 | 0 | 0 | 0 | 0 | 0 | 0 | 0 | 0 | 0 | 0 | 0 | 0 | 0 | 0 | 0 | 0 | 0 | 0 | 0 | 0 | 0 | 0 | 0 | 0 | 0 | 0 | 0 | 0 | 0 | 0 | 0 |  | 0 | 0 | 0 | 0 | 0 | 0 | 0 | 0 | 0 | 0 | 0 | 0 | 0 | 0 | 0 | 0 | 0 | 0 | 0 | 0 | 0 | 0 | 0 | 0 | 0 | 0 | 0 | 0 | 0 | 0 | 0 | 0 | 0 | 0 | 0 |  | 0 |  | 1.45 | 0 | 0 | 0 | 13.1244 | 0 | -5.0242 | 0.0016154 | 0 | -0.29572 | 0 | 34.5379 | 0 | -13.2215 | 0.004251 | 0 | -0.77821 | 0 | 10 | 4 |  | 0 |  | 0 | 0 | 0 | 0 | 0 |  |  | 0 | 0 | 0 | 0 | 0 |  | 0 | 0 | 0 | 0 | 0 | 0 | 0 | 0 | 0 | 0 | 0 | 0 | 0 |  | 0 | 0 | 0 | 0 | 0 | 0 | 0 |  | 0 | 0 | 0 | 0 | 0 | 0 | 0 |  | 1 | 1 | 1 | 0 |  | 0 | 0 | 0 | 0 | 0 | 0 | 0 | 0 | 0 |  | 0 | 0 | 0 | 0 | 0 | 0 | 0 | 0 | 0 | 0 | 0 |  | 0 | 0 | 0 | 0 | 0 | 0 | 0 | 0 | 0
2022_Residential_Income Qualified | Residential_Income Qualified_Community Kits_Electric_Lighting_Single-Family/Multifamily_LED Screw Based Omnidirectional Bulb_2024, Year 2 Install_43W_9W | Residential_Income Qualified_Community Kits_Electric_Lighting_Single-Family/Multifamily_LED Screw Based Omnidirectional Bulb_2024, Year 2 Install_43W_9W_2022 |  | 9 |  | Residential | Income Qualified | Community Kits | Electric | Lighting | Single-Family/Multifamily | LED Screw Based Omnidirectional Bulb | 2024, Year 2 Install | 43W | 9W | 2022 | RS-LTG-LEDA-V10-210101 |  |  | n/a | n/a | n/a | n/a | n/a |  | 0 | 0 | 0 | 0 | 0 |  | 0 | 0 | 0 | 0 | 0 |  | 0 | 0 | 0 | 0 | 0 |  | 0 | 0 | 0 | 0 | 0 | 0 | 0 | 0 | 0 | 0 | 0 | 0 | 0 | 0 | 0 | 0 | 0 |  | 0 | 0 | 0 | 0 | 0 | 0 | 0 | 0 | 0 | 0 | 0 | 0 | 0 | 0 | 0 | 0 | 0 | 0 | 0 | 0 | 0 | 0 | 0 | 0 | 0 | 0 | 0 | 0 | 0 | 0 | 0 | 0 | 0 | 0 | 0 |  | 0 | 0 | 0 | 0 | 0 | 0 | 0 | 0 | 0 | 0 | 0 | 0 | 0 | 0 | 0 | 0 | 0 | 0 | 0 | 0 | 0 | 0 | 0 | 0 | 0 | 0 | 0 | 0 | 0 | 0 | 0 | 0 | 0 | 0 | 0 |  | 0 | 0 | 0 | 0 | 0 | 0 | 0 | 0 | 0 | 0 | 0 | 0 | 0 | 0 | 0 | 0 | 0 | 0 | 0 | 0 | 0 | 0 | 0 | 0 | 0 | 0 | 0 | 0 | 0 | 0 | 0 | 0 | 0 | 0 | 0 |  | 0 | 0 | 0 | 0 | 0 | 0 | 0 | 0 | 0 | 0 | 0 | 0 | 0 | 0 | 0 | 0 | 0 | 0 | 0 | 0 | 0 | 0 | 0 | 0 | 0 | 0 | 0 | 0 | 0 | 0 | 0 | 0 | 0 | 0 | 0 |  | 0 | 0 | 0 | 0 | 0 | 0 | 0 | 0 | 0 | 0 | 0 | 0 | 0 | 0 | 0 | 0 | 0 | 0 | 0 | 0 | 0 | 0 | 0 | 0 | 0 | 0 | 0 | 0 | 0 | 0 | 0 | 0 | 0 | 0 | 0 |  | 0 | 0 | 0 | 0 | 0 | 0 | 0 | 0 | 0 | 0 | 0 | 0 | 0 | 0 | 0 | 0 | 0 | 0 | 0 | 0 | 0 | 0 | 0 | 0 | 0 | 0 | 0 | 0 | 0 | 0 | 0 | 0 | 0 | 0 | 0 |  | 0 | 0 | 0 | 0 | 0 | 0 | 0 | 0 | 0 | 0 | 0 | 0 | 0 | 0 | 0 | 0 | 0 | 0 | 0 | 0 | 0 | 0 | 0 | 0 | 0 | 0 | 0 | 0 | 0 | 0 | 0 | 0 | 0 | 0 | 0 |  | 0 | 0 | 0 | 0 | 0 | 0 | 0 | 0 | 0 | 0 | 0 | 0 | 0 | 0 | 0 | 0 | 0 | 0 | 0 | 0 | 0 | 0 | 0 | 0 | 0 | 0 | 0 | 0 | 0 | 0 | 0 | 0 | 0 | 0 | 0 |  | 0 | 0 | 0 | 0 | 0 | 0 | 0 | 0 | 0 | 0 | 0 | 0 | 0 | 0 | 0 | 0 | 0 | 0 | 0 | 0 | 0 | 0 | 0 | 0 | 0 | 0 | 0 | 0 | 0 | 0 | 0 | 0 | 0 | 0 | 0 |  | 0 |  | 1.45 | 0 | 0 | 0 | 0.59656 | 0 | -0.22837 | 7.3427e-05 | 0 | -0.013442 | 0 | 1.5699 | 0 | -0.60098 | 0.00019323 | 0 | -0.035373 | 0 | 10 | 4 |  | 0 |  | 0 | 0 | 0 | 0 | 0 |  |  | 0 | 0 | 0 | 0 | 0 |  | 0 | 0 | 0 | 0 | 0 | 0 | 0 | 0 | 0 | 0 | 0 | 0 | 0 |  | 0 | 0 | 0 | 0 | 0 | 0 | 0 |  | 0 | 0 | 0 | 0 | 0 | 0 | 0 |  | 1 | 1 | 1 | 0 |  | 0 | 0 | 0 | 0 | 0 | 0 | 0 | 0 | 0 |  | 0 | 0 | 0 | 0 | 0 | 0 | 0 | 0 | 0 | 0 | 0 |  | 0 | 0 | 0 | 0 | 0 | 0 | 0 | 0 | 0
2023_Residential_Income Qualified | Residential_Income Qualified_Community Kits_Electric_Lighting_Single-Family/Multifamily_LED Screw Based Omnidirectional Bulb_2024, Year 2 Install_43W_9W | Residential_Income Qualified_Community Kits_Electric_Lighting_Single-Family/Multifamily_LED Screw Based Omnidirectional Bulb_2024, Year 2 Install_43W_9W_2023 |  | 9 |  | Residential | Income Qualified | Community Kits | Electric | Lighting | Single-Family/Multifamily | LED Screw Based Omnidirectional Bulb | 2024, Year 2 Install | 43W | 9W | 2023 | RS-LTG-LEDA-V10-210101 |  |  | n/a | n/a | n/a | n/a | n/a |  | 0 | 0 | 0 | 0 | 0 |  | 0 | 0 | 0 | 0 | 0 |  | 0 | 0 | 0 | 0 | 0 |  | 0 | 0 | 0 | 0 | 0 | 0 | 0 | 0 | 0 | 0 | 0 | 0 | 0 | 0 | 0 | 0 | 0 |  | 0 | 0 | 0 | 0 | 0 | 0 | 0 | 0 | 0 | 0 | 0 | 0 | 0 | 0 | 0 | 0 | 0 | 0 | 0 | 0 | 0 | 0 | 0 | 0 | 0 | 0 | 0 | 0 | 0 | 0 | 0 | 0 | 0 | 0 | 0 |  | 0 | 0 | 0 | 0 | 0 | 0 | 0 | 0 | 0 | 0 | 0 | 0 | 0 | 0 | 0 | 0 | 0 | 0 | 0 | 0 | 0 | 0 | 0 | 0 | 0 | 0 | 0 | 0 | 0 | 0 | 0 | 0 | 0 | 0 | 0 |  | 0 | 0 | 0 | 0 | 0 | 0 | 0 | 0 | 0 | 0 | 0 | 0 | 0 | 0 | 0 | 0 | 0 | 0 | 0 | 0 | 0 | 0 | 0 | 0 | 0 | 0 | 0 | 0 | 0 | 0 | 0 | 0 | 0 | 0 | 0 |  | 0 | 0 | 0 | 0 | 0 | 0 | 0 | 0 | 0 | 0 | 0 | 0 | 0 | 0 | 0 | 0 | 0 | 0 | 0 | 0 | 0 | 0 | 0 | 0 | 0 | 0 | 0 | 0 | 0 | 0 | 0 | 0 | 0 | 0 | 0 |  | 0 | 0 | 0 | 0 | 0 | 0 | 0 | 0 | 0 | 0 | 0 | 0 | 0 | 0 | 0 | 0 | 0 | 0 | 0 | 0 | 0 | 0 | 0 | 0 | 0 | 0 | 0 | 0 | 0 | 0 | 0 | 0 | 0 | 0 | 0 |  | 0 | 0 | 0 | 0 | 0 | 0 | 0 | 0 | 0 | 0 | 0 | 0 | 0 | 0 | 0 | 0 | 0 | 0 | 0 | 0 | 0 | 0 | 0 | 0 | 0 | 0 | 0 | 0 | 0 | 0 | 0 | 0 | 0 | 0 | 0 |  | 0 | 0 | 0 | 0 | 0 | 0 | 0 | 0 | 0 | 0 | 0 | 0 | 0 | 0 | 0 | 0 | 0 | 0 | 0 | 0 | 0 | 0 | 0 | 0 | 0 | 0 | 0 | 0 | 0 | 0 | 0 | 0 | 0 | 0 | 0 |  | 0 | 0 | 0 | 0 | 0 | 0 | 0 | 0 | 0 | 0 | 0 | 0 | 0 | 0 | 0 | 0 | 0 | 0 | 0 | 0 | 0 | 0 | 0 | 0 | 0 | 0 | 0 | 0 | 0 | 0 | 0 | 0 | 0 | 0 | 0 |  | 0 | 0 | 0 | 0 | 0 | 0 | 0 | 0 | 0 | 0 | 0 | 0 | 0 | 0 | 0 | 0 | 0 | 0 | 0 | 0 | 0 | 0 | 0 | 0 | 0 | 0 | 0 | 0 | 0 | 0 | 0 | 0 | 0 | 0 | 0 |  | 0 |  | 1.45 | 0 | 0 | 0 | 0.59656 | 0 | -0.22837 | 7.3427e-05 | 0 | -0.013442 | 0 | 1.5699 | 0 | -0.60098 | 0.00019323 | 0 | -0.035373 | 0 | 10 | 4 |  | 0 |  | 0 | 0 | 0 | 0 | 0 |  |  | 0 | 0 | 0 | 0 | 0 |  | 0 | 0 | 0 | 0 | 0 | 0 | 0 | 0 | 0 | 0 | 0 | 0 | 0 |  | 0 | 0 | 0 | 0 | 0 | 0 | 0 |  | 0 | 0 | 0 | 0 | 0 | 0 | 0 |  | 1 | 1 | 1 | 0 |  | 0 | 0 | 0 | 0 | 0 | 0 | 0 | 0 | 0 |  | 0 | 0 | 0 | 0 | 0 | 0 | 0 | 0 | 0 | 0 | 0 |  | 0 | 0 | 0 | 0 | 0 | 0 | 0 | 0 | 0
2024_Residential_Income Qualified | Residential_Income Qualified_Community Kits_Electric_Lighting_Single-Family/Multifamily_LED Screw Based Omnidirectional Bulb_2024, Year 2 Install_43W_9W | Residential_Income Qualified_Community Kits_Electric_Lighting_Single-Family/Multifamily_LED Screw Based Omnidirectional Bulb_2024, Year 2 Install_43W_9W_2024 |  | 9 |  | Residential | Income Qualified | Community Kits | Electric | Lighting | Single-Family/Multifamily | LED Screw Based Omnidirectional Bulb | 2024, Year 2 Install | 43W | 9W | 2024 | RS-LTG-LEDA-V10-210101 |  |  | n/a | n/a | n/a | n/a | n/a |  | 0 | 0 | 0 | 0 | 0 |  | 0 | 0 | 0 | 0 | 0 |  | 0 | 0 | 0 | 0 | 0 |  | 0 | 0 | 0 | 0 | 0 | 0 | 0 | 0 | 0 | 0 | 0 | 0 | 0 | 0 | 0 | 0 | 0 |  | 0 | 0 | 0 | 0 | 0 | 0 | 0 | 0 | 0 | 0 | 0 | 0 | 0 | 0 | 0 | 0 | 0 | 0 | 0 | 0 | 0 | 0 | 0 | 0 | 0 | 0 | 0 | 0 | 0 | 0 | 0 | 0 | 0 | 0 | 0 |  | 0 | 0 | 0 | 0 | 0 | 0 | 0 | 0 | 0 | 0 | 0 | 0 | 0 | 0 | 0 | 0 | 0 | 0 | 0 | 0 | 0 | 0 | 0 | 0 | 0 | 0 | 0 | 0 | 0 | 0 | 0 | 0 | 0 | 0 | 0 |  | 0 | 0 | 0 | 0 | 0 | 0 | 0 | 0 | 0 | 0 | 0 | 0 | 0 | 0 | 0 | 0 | 0 | 0 | 0 | 0 | 0 | 0 | 0 | 0 | 0 | 0 | 0 | 0 | 0 | 0 | 0 | 0 | 0 | 0 | 0 |  | 0 | 0 | 0 | 0 | 0 | 0 | 0 | 0 | 0 | 0 | 0 | 0 | 0 | 0 | 0 | 0 | 0 | 0 | 0 | 0 | 0 | 0 | 0 | 0 | 0 | 0 | 0 | 0 | 0 | 0 | 0 | 0 | 0 | 0 | 0 |  | 0 | 0 | 0 | 0 | 0 | 0 | 0 | 0 | 0 | 0 | 0 | 0 | 0 | 0 | 0 | 0 | 0 | 0 | 0 | 0 | 0 | 0 | 0 | 0 | 0 | 0 | 0 | 0 | 0 | 0 | 0 | 0 | 0 | 0 | 0 |  | 0 | 0 | 0 | 0 | 0 | 0 | 0 | 0 | 0 | 0 | 0 | 0 | 0 | 0 | 0 | 0 | 0 | 0 | 0 | 0 | 0 | 0 | 0 | 0 | 0 | 0 | 0 | 0 | 0 | 0 | 0 | 0 | 0 | 0 | 0 |  | 0 | 0 | 0 | 0 | 0 | 0 | 0 | 0 | 0 | 0 | 0 | 0 | 0 | 0 | 0 | 0 | 0 | 0 | 0 | 0 | 0 | 0 | 0 | 0 | 0 | 0 | 0 | 0 | 0 | 0 | 0 | 0 | 0 | 0 | 0 |  | 0 | 0 | 0 | 0 | 0 | 0 | 0 | 0 | 0 | 0 | 0 | 0 | 0 | 0 | 0 | 0 | 0 | 0 | 0 | 0 | 0 | 0 | 0 | 0 | 0 | 0 | 0 | 0 | 0 | 0 | 0 | 0 | 0 | 0 | 0 |  | 0 | 0 | 0 | 0 | 0 | 0 | 0 | 0 | 0 | 0 | 0 | 0 | 0 | 0 | 0 | 0 | 0 | 0 | 0 | 0 | 0 | 0 | 0 | 0 | 0 | 0 | 0 | 0 | 0 | 0 | 0 | 0 | 0 | 0 | 0 |  | 0 |  | 1.45 | 0 | 0 | 0 | 0.59656 | 0 | -0.22837 | 7.3427e-05 | 0 | -0.013442 | 0 | 1.5699 | 0 | -0.60098 | 0.00019323 | 0 | -0.035373 | 0 | 10 | 4 |  | 0 |  | 0 | 0 | 0 | 0 | 0 |  |  | 0 | 0 | 0 | 0 | 0 |  | 0 | 0 | 0 | 0 | 0 | 0 | 0 | 0 | 0 | 0 | 0 | 0 | 0 |  | 0 | 0 | 0 | 0 | 0 | 0 | 0 |  | 0 | 0 | 0 | 0 | 0 | 0 | 0 |  | 1 | 1 | 1 | 0 |  | 0 | 0 | 0 | 0 | 0 | 0 | 0 | 0 | 0 |  | 0 | 0 | 0 | 0 | 0 | 0 | 0 | 0 | 0 | 0 | 0 |  | 0 | 0 | 0 | 0 | 0 | 0 | 0 | 0 | 0
2025_Residential_Income Qualified | Residential_Income Qualified_Community Kits_Electric_Lighting_Single-Family/Multifamily_LED Screw Based Omnidirectional Bulb_2024, Year 2 Install_43W_9W | Residential_Income Qualified_Community Kits_Electric_Lighting_Single-Family/Multifamily_LED Screw Based Omnidirectional Bulb_2024, Year 2 Install_43W_9W_2025 |  | 9 |  | Residential | Income Qualified | Community Kits | Electric | Lighting | Single-Family/Multifamily | LED Screw Based Omnidirectional Bulb | 2024, Year 2 Install | 43W | 9W | 2025 | RS-LTG-LEDA-V10-210101 |  |  | 0.25383 | n/a | 0.25383 | 0.58159 | 0.31428 |  | -19474.938 | 6625.062 | -19474.938 | -10920.4901 | -10408.8332 |  | 6625.062 | 6625.062 | 6625.062 | 15179.5099 | 4770.6767 |  | 26100 | 0 | 26100 | 26100 | 15179.5099 |  | 3297.6605 | 2654.2871 | 473.9254 | -1655.1962 | 0 | 2856.5075 | -1300.4124 | 502.141 | -99.6977 | -104.1531 | 21251.9771 | -6072.4672 | 0 | 26100 | 0 | 0 | 0 |  | 0 | 0 | 0 | 17.4406 | 17.4406 | 17.4406 | 17.4406 | 6.6274 | 6.6274 | 6.6274 | 6.6274 | 6.6274 | 6.6274 | 0 | 0 | 0 | 0 | 0 | 0 | 0 | 0 | 0 | 0 | 0 | 0 | 0 | 0 | 0 | 0 | 0 | 0 | 0 | 0 | 0 | 0 |  | 0 | 0 | 0 | 28.2582 | 28.2582 | 28.2582 | 28.2582 | 10.7381 | 10.7381 | 10.7381 | 10.7381 | 10.7381 | 10.7381 | 0 | 0 | 0 | 0 | 0 | 0 | 0 | 0 | 0 | 0 | 0 | 0 | 0 | 0 | 0 | 0 | 0 | 0 | 0 | 0 | 0 | 0 |  | 0 | 0 | 0 | 0 | 0 | 0 | 0 | 0 | 0 | 0 | 0 | 0 | 0 | 0 | 0 | 0 | 0 | 0 | 0 | 0 | 0 | 0 | 0 | 0 | 0 | 0 | 0 | 0 | 0 | 0 | 0 | 0 | 0 | 0 | 0 |  | 0 | 0 | 0 | 0 | 0 | 0 | 0 | 0 | 0 | 0 | 0 | 0 | 0 | 0 | 0 | 0 | 0 | 0 | 0 | 0 | 0 | 0 | 0 | 0 | 0 | 0 | 0 | 0 | 0 | 0 | 0 | 0 | 0 | 0 | 0 |  | 0 | 0 | 0 | -636.7169 | -636.7169 | -636.7169 | -636.7169 | -241.9524 | -241.9524 | -241.9524 | -241.9524 | -241.9524 | -241.9524 | 0 | 0 | 0 | 0 | 0 | 0 | 0 | 0 | 0 | 0 | 0 | 0 | 0 | 0 | 0 | 0 | 0 | 0 | 0 | 0 | 0 | 0 |  | 0 | 0 | 0 | 0 | 0 | 0 | 0 | 0 | 0 | 0 | 0 | 0 | 0 | 0 | 0 | 0 | 0 | 0 | 0 | 0 | 0 | 0 | 0 | 0 | 0 | 0 | 0 | 0 | 0 | 0 | 0 | 0 | 0 | 0 | 0 |  | 0 | 0 | 0 | 0 | 0 | 0 | 0 | 0 | 0 | 0 | 0 | 0 | 0 | 0 | 0 | 0 | 0 | 0 | 0 | 0 | 0 | 0 | 0 | 0 | 0 | 0 | 0 | 0 | 0 | 0 | 0 | 0 | 0 | 0 | 0 |  | 0 | 0 | 0 | 3.4781 | 3.4781 | 3.4781 | 3.4781 | 1.3217 | 1.3217 | 1.3217 | 1.3217 | 1.3217 | 1.3217 | 0 | 0 | 0 | 0 | 0 | 0 | 0 | 0 | 0 | 0 | 0 | 0 | 0 | 0 | 0 | 0 | 0 | 0 | 0 | 0 | 0 | 0 |  | 0 | 0 | 0 | 0 | 0 | 0 | 0 | 0 | 0 | 0 | 0 | 0 | 0 | 0 | 0 | 0 | 0 | 0 | 0 | 0 | 0 | 0 | 0 | 0 | 0 | 0 | 0 | 0 | 0 | 0 | 0 | 0 | 0 | 0 | 0 |  | 18000 |  | 1.45 | 0 | 0 | 0 | 0.59656 | 0 | -0.22837 | 7.3427e-05 | 0 | -0.013442 | 0 | 1.5699 | 0 | -0.60098 | 0.00019323 | 0 | -0.035373 | 0 | 10 | 4 |  | 26100 |  | 0 | 0 | 0 | 0 | 0 |  |  | 177.4618 | 21.8426 | 0 | 0 | 0 |  | 28.2582 | 28.2582 | 0 | 28.2582 | 3.4781 | 0 | 0 | 0 | 28.2582 | 0 | 282.5824 | 0 | 0 |  | 10.7381 | 0 | -4.1107 | 1.3217 | 0 | -241.9524 | 0 |  | 28.2582 | 0 | -10.8176 | 3.4781 | 0 | -636.7169 | 0 |  | 1 | 1 | 1 | 0 |  | 0 | 0 | 0 | 0 | 0 | 0 | 0 | 17.5201 | 0 |  | 0 | 0 | 0 | 0 | 0 | 0 | 0 | 5160.5543 | 0 | 5160.5543 | 134.5092 |  | 0 | 0 | 0 | 0 | 0 | 0 | 0 | 0 | 0
2022_Residential_Income Qualified | Residential_Income Qualified_Community Kits_Electric_Lighting_Single-Family/Multifamily_LED Screw Based Omnidirectional Bulb_2024, Year 3 Install_43W_9W | Residential_Income Qualified_Community Kits_Electric_Lighting_Single-Family/Multifamily_LED Screw Based Omnidirectional Bulb_2024, Year 3 Install_43W_9W_2022 |  | 10 |  | Residential | Income Qualified | Community Kits | Electric | Lighting | Single-Family/Multifamily | LED Screw Based Omnidirectional Bulb | 2024, Year 3 Install | 43W | 9W | 2022 | RS-LTG-LEDA-V10-210101 |  |  | n/a | n/a | n/a | n/a | n/a |  | 0 | 0 | 0 | 0 | 0 |  | 0 | 0 | 0 | 0 | 0 |  | 0 | 0 | 0 | 0 | 0 |  | 0 | 0 | 0 | 0 | 0 | 0 | 0 | 0 | 0 | 0 | 0 | 0 | 0 | 0 | 0 | 0 | 0 |  | 0 | 0 | 0 | 0 | 0 | 0 | 0 | 0 | 0 | 0 | 0 | 0 | 0 | 0 | 0 | 0 | 0 | 0 | 0 | 0 | 0 | 0 | 0 | 0 | 0 | 0 | 0 | 0 | 0 | 0 | 0 | 0 | 0 | 0 | 0 |  | 0 | 0 | 0 | 0 | 0 | 0 | 0 | 0 | 0 | 0 | 0 | 0 | 0 | 0 | 0 | 0 | 0 | 0 | 0 | 0 | 0 | 0 | 0 | 0 | 0 | 0 | 0 | 0 | 0 | 0 | 0 | 0 | 0 | 0 | 0 |  | 0 | 0 | 0 | 0 | 0 | 0 | 0 | 0 | 0 | 0 | 0 | 0 | 0 | 0 | 0 | 0 | 0 | 0 | 0 | 0 | 0 | 0 | 0 | 0 | 0 | 0 | 0 | 0 | 0 | 0 | 0 | 0 | 0 | 0 | 0 |  | 0 | 0 | 0 | 0 | 0 | 0 | 0 | 0 | 0 | 0 | 0 | 0 | 0 | 0 | 0 | 0 | 0 | 0 | 0 | 0 | 0 | 0 | 0 | 0 | 0 | 0 | 0 | 0 | 0 | 0 | 0 | 0 | 0 | 0 | 0 |  | 0 | 0 | 0 | 0 | 0 | 0 | 0 | 0 | 0 | 0 | 0 | 0 | 0 | 0 | 0 | 0 | 0 | 0 | 0 | 0 | 0 | 0 | 0 | 0 | 0 | 0 | 0 | 0 | 0 | 0 | 0 | 0 | 0 | 0 | 0 |  | 0 | 0 | 0 | 0 | 0 | 0 | 0 | 0 | 0 | 0 | 0 | 0 | 0 | 0 | 0 | 0 | 0 | 0 | 0 | 0 | 0 | 0 | 0 | 0 | 0 | 0 | 0 | 0 | 0 | 0 | 0 | 0 | 0 | 0 | 0 |  | 0 | 0 | 0 | 0 | 0 | 0 | 0 | 0 | 0 | 0 | 0 | 0 | 0 | 0 | 0 | 0 | 0 | 0 | 0 | 0 | 0 | 0 | 0 | 0 | 0 | 0 | 0 | 0 | 0 | 0 | 0 | 0 | 0 | 0 | 0 |  | 0 | 0 | 0 | 0 | 0 | 0 | 0 | 0 | 0 | 0 | 0 | 0 | 0 | 0 | 0 | 0 | 0 | 0 | 0 | 0 | 0 | 0 | 0 | 0 | 0 | 0 | 0 | 0 | 0 | 0 | 0 | 0 | 0 | 0 | 0 |  | 0 | 0 | 0 | 0 | 0 | 0 | 0 | 0 | 0 | 0 | 0 | 0 | 0 | 0 | 0 | 0 | 0 | 0 | 0 | 0 | 0 | 0 | 0 | 0 | 0 | 0 | 0 | 0 | 0 | 0 | 0 | 0 | 0 | 0 | 0 |  | 0 |  | 1.45 | 0 | 0 | 0 | 0.44742 | 0 | -0.17128 | 5.507e-05 | 0 | -0.010081 | 0 | 1.1774 | 0 | -0.45073 | 0.00014492 | 0 | -0.02653 | 0 | 10 | 4 |  | 0 |  | 0 | 0 | 0 | 0 | 0 |  |  | 0 | 0 | 0 | 0 | 0 |  | 0 | 0 | 0 | 0 | 0 | 0 | 0 | 0 | 0 | 0 | 0 | 0 | 0 |  | 0 | 0 | 0 | 0 | 0 | 0 | 0 |  | 0 | 0 | 0 | 0 | 0 | 0 | 0 |  | 1 | 1 | 1 | 0 |  | 0 | 0 | 0 | 0 | 0 | 0 | 0 | 0 | 0 |  | 0 | 0 | 0 | 0 | 0 | 0 | 0 | 0 | 0 | 0 | 0 |  | 0 | 0 | 0 | 0 | 0 | 0 | 0 | 0 | 0
2023_Residential_Income Qualified | Residential_Income Qualified_Community Kits_Electric_Lighting_Single-Family/Multifamily_LED Screw Based Omnidirectional Bulb_2024, Year 3 Install_43W_9W | Residential_Income Qualified_Community Kits_Electric_Lighting_Single-Family/Multifamily_LED Screw Based Omnidirectional Bulb_2024, Year 3 Install_43W_9W_2023 |  | 10 |  | Residential | Income Qualified | Community Kits | Electric | Lighting | Single-Family/Multifamily | LED Screw Based Omnidirectional Bulb | 2024, Year 3 Install | 43W | 9W | 2023 | RS-LTG-LEDA-V10-210101 |  |  | n/a | n/a | n/a | n/a | n/a |  | 0 | 0 | 0 | 0 | 0 |  | 0 | 0 | 0 | 0 | 0 |  | 0 | 0 | 0 | 0 | 0 |  | 0 | 0 | 0 | 0 | 0 | 0 | 0 | 0 | 0 | 0 | 0 | 0 | 0 | 0 | 0 | 0 | 0 |  | 0 | 0 | 0 | 0 | 0 | 0 | 0 | 0 | 0 | 0 | 0 | 0 | 0 | 0 | 0 | 0 | 0 | 0 | 0 | 0 | 0 | 0 | 0 | 0 | 0 | 0 | 0 | 0 | 0 | 0 | 0 | 0 | 0 | 0 | 0 |  | 0 | 0 | 0 | 0 | 0 | 0 | 0 | 0 | 0 | 0 | 0 | 0 | 0 | 0 | 0 | 0 | 0 | 0 | 0 | 0 | 0 | 0 | 0 | 0 | 0 | 0 | 0 | 0 | 0 | 0 | 0 | 0 | 0 | 0 | 0 |  | 0 | 0 | 0 | 0 | 0 | 0 | 0 | 0 | 0 | 0 | 0 | 0 | 0 | 0 | 0 | 0 | 0 | 0 | 0 | 0 | 0 | 0 | 0 | 0 | 0 | 0 | 0 | 0 | 0 | 0 | 0 | 0 | 0 | 0 | 0 |  | 0 | 0 | 0 | 0 | 0 | 0 | 0 | 0 | 0 | 0 | 0 | 0 | 0 | 0 | 0 | 0 | 0 | 0 | 0 | 0 | 0 | 0 | 0 | 0 | 0 | 0 | 0 | 0 | 0 | 0 | 0 | 0 | 0 | 0 | 0 |  | 0 | 0 | 0 | 0 | 0 | 0 | 0 | 0 | 0 | 0 | 0 | 0 | 0 | 0 | 0 | 0 | 0 | 0 | 0 | 0 | 0 | 0 | 0 | 0 | 0 | 0 | 0 | 0 | 0 | 0 | 0 | 0 | 0 | 0 | 0 |  | 0 | 0 | 0 | 0 | 0 | 0 | 0 | 0 | 0 | 0 | 0 | 0 | 0 | 0 | 0 | 0 | 0 | 0 | 0 | 0 | 0 | 0 | 0 | 0 | 0 | 0 | 0 | 0 | 0 | 0 | 0 | 0 | 0 | 0 | 0 |  | 0 | 0 | 0 | 0 | 0 | 0 | 0 | 0 | 0 | 0 | 0 | 0 | 0 | 0 | 0 | 0 | 0 | 0 | 0 | 0 | 0 | 0 | 0 | 0 | 0 | 0 | 0 | 0 | 0 | 0 | 0 | 0 | 0 | 0 | 0 |  | 0 | 0 | 0 | 0 | 0 | 0 | 0 | 0 | 0 | 0 | 0 | 0 | 0 | 0 | 0 | 0 | 0 | 0 | 0 | 0 | 0 | 0 | 0 | 0 | 0 | 0 | 0 | 0 | 0 | 0 | 0 | 0 | 0 | 0 | 0 |  | 0 | 0 | 0 | 0 | 0 | 0 | 0 | 0 | 0 | 0 | 0 | 0 | 0 | 0 | 0 | 0 | 0 | 0 | 0 | 0 | 0 | 0 | 0 | 0 | 0 | 0 | 0 | 0 | 0 | 0 | 0 | 0 | 0 | 0 | 0 |  | 0 |  | 1.45 | 0 | 0 | 0 | 0.44742 | 0 | -0.17128 | 5.507e-05 | 0 | -0.010081 | 0 | 1.1774 | 0 | -0.45073 | 0.00014492 | 0 | -0.02653 | 0 | 10 | 4 |  | 0 |  | 0 | 0 | 0 | 0 | 0 |  |  | 0 | 0 | 0 | 0 | 0 |  | 0 | 0 | 0 | 0 | 0 | 0 | 0 | 0 | 0 | 0 | 0 | 0 | 0 |  | 0 | 0 | 0 | 0 | 0 | 0 | 0 |  | 0 | 0 | 0 | 0 | 0 | 0 | 0 |  | 1 | 1 | 1 | 0 |  | 0 | 0 | 0 | 0 | 0 | 0 | 0 | 0 | 0 |  | 0 | 0 | 0 | 0 | 0 | 0 | 0 | 0 | 0 | 0 | 0 |  | 0 | 0 | 0 | 0 | 0 | 0 | 0 | 0 | 0
2024_Residential_Income Qualified | Residential_Income Qualified_Community Kits_Electric_Lighting_Single-Family/Multifamily_LED Screw Based Omnidirectional Bulb_2024, Year 3 Install_43W_9W | Residential_Income Qualified_Community Kits_Electric_Lighting_Single-Family/Multifamily_LED Screw Based Omnidirectional Bulb_2024, Year 3 Install_43W_9W_2024 |  | 10 |  | Residential | Income Qualified | Community Kits | Electric | Lighting | Single-Family/Multifamily | LED Screw Based Omnidirectional Bulb | 2024, Year 3 Install | 43W | 9W | 2024 | RS-LTG-LEDA-V10-210101 |  |  | n/a | n/a | n/a | n/a | n/a |  | 0 | 0 | 0 | 0 | 0 |  | 0 | 0 | 0 | 0 | 0 |  | 0 | 0 | 0 | 0 | 0 |  | 0 | 0 | 0 | 0 | 0 | 0 | 0 | 0 | 0 | 0 | 0 | 0 | 0 | 0 | 0 | 0 | 0 |  | 0 | 0 | 0 | 0 | 0 | 0 | 0 | 0 | 0 | 0 | 0 | 0 | 0 | 0 | 0 | 0 | 0 | 0 | 0 | 0 | 0 | 0 | 0 | 0 | 0 | 0 | 0 | 0 | 0 | 0 | 0 | 0 | 0 | 0 | 0 |  | 0 | 0 | 0 | 0 | 0 | 0 | 0 | 0 | 0 | 0 | 0 | 0 | 0 | 0 | 0 | 0 | 0 | 0 | 0 | 0 | 0 | 0 | 0 | 0 | 0 | 0 | 0 | 0 | 0 | 0 | 0 | 0 | 0 | 0 | 0 |  | 0 | 0 | 0 | 0 | 0 | 0 | 0 | 0 | 0 | 0 | 0 | 0 | 0 | 0 | 0 | 0 | 0 | 0 | 0 | 0 | 0 | 0 | 0 | 0 | 0 | 0 | 0 | 0 | 0 | 0 | 0 | 0 | 0 | 0 | 0 |  | 0 | 0 | 0 | 0 | 0 | 0 | 0 | 0 | 0 | 0 | 0 | 0 | 0 | 0 | 0 | 0 | 0 | 0 | 0 | 0 | 0 | 0 | 0 | 0 | 0 | 0 | 0 | 0 | 0 | 0 | 0 | 0 | 0 | 0 | 0 |  | 0 | 0 | 0 | 0 | 0 | 0 | 0 | 0 | 0 | 0 | 0 | 0 | 0 | 0 | 0 | 0 | 0 | 0 | 0 | 0 | 0 | 0 | 0 | 0 | 0 | 0 | 0 | 0 | 0 | 0 | 0 | 0 | 0 | 0 | 0 |  | 0 | 0 | 0 | 0 | 0 | 0 | 0 | 0 | 0 | 0 | 0 | 0 | 0 | 0 | 0 | 0 | 0 | 0 | 0 | 0 | 0 | 0 | 0 | 0 | 0 | 0 | 0 | 0 | 0 | 0 | 0 | 0 | 0 | 0 | 0 |  | 0 | 0 | 0 | 0 | 0 | 0 | 0 | 0 | 0 | 0 | 0 | 0 | 0 | 0 | 0 | 0 | 0 | 0 | 0 | 0 | 0 | 0 | 0 | 0 | 0 | 0 | 0 | 0 | 0 | 0 | 0 | 0 | 0 | 0 | 0 |  | 0 | 0 | 0 | 0 | 0 | 0 | 0 | 0 | 0 | 0 | 0 | 0 | 0 | 0 | 0 | 0 | 0 | 0 | 0 | 0 | 0 | 0 | 0 | 0 | 0 | 0 | 0 | 0 | 0 | 0 | 0 | 0 | 0 | 0 | 0 |  | 0 | 0 | 0 | 0 | 0 | 0 | 0 | 0 | 0 | 0 | 0 | 0 | 0 | 0 | 0 | 0 | 0 | 0 | 0 | 0 | 0 | 0 | 0 | 0 | 0 | 0 | 0 | 0 | 0 | 0 | 0 | 0 | 0 | 0 | 0 |  | 0 |  | 1.45 | 0 | 0 | 0 | 0.44742 | 0 | -0.17128 | 5.507e-05 | 0 | -0.010081 | 0 | 1.1774 | 0 | -0.45073 | 0.00014492 | 0 | -0.02653 | 0 | 10 | 4 |  | 0 |  | 0 | 0 | 0 | 0 | 0 |  |  | 0 | 0 | 0 | 0 | 0 |  | 0 | 0 | 0 | 0 | 0 | 0 | 0 | 0 | 0 | 0 | 0 | 0 | 0 |  | 0 | 0 | 0 | 0 | 0 | 0 | 0 |  | 0 | 0 | 0 | 0 | 0 | 0 | 0 |  | 1 | 1 | 1 | 0 |  | 0 | 0 | 0 | 0 | 0 | 0 | 0 | 0 | 0 |  | 0 | 0 | 0 | 0 | 0 | 0 | 0 | 0 | 0 | 0 | 0 |  | 0 | 0 | 0 | 0 | 0 | 0 | 0 | 0 | 0
2025_Residential_Income Qualified | Residential_Income Qualified_Community Kits_Electric_Lighting_Single-Family/Multifamily_LED Screw Based Omnidirectional Bulb_2024, Year 3 Install_43W_9W | Residential_Income Qualified_Community Kits_Electric_Lighting_Single-Family/Multifamily_LED Screw Based Omnidirectional Bulb_2024, Year 3 Install_43W_9W_2025 |  | 10 |  | Residential | Income Qualified | Community Kits | Electric | Lighting | Single-Family/Multifamily | LED Screw Based Omnidirectional Bulb | 2024, Year 3 Install | 43W | 9W | 2025 | RS-LTG-LEDA-V10-210101 |  |  | n/a | n/a | n/a | n/a | n/a |  | 0 | 0 | 0 | 0 | 0 |  | 0 | 0 | 0 | 0 | 0 |  | 0 | 0 | 0 | 0 | 0 |  | 0 | 0 | 0 | 0 | 0 | 0 | 0 | 0 | 0 | 0 | 0 | 0 | 0 | 0 | 0 | 0 | 0 |  | 0 | 0 | 0 | 0 | 0 | 0 | 0 | 0 | 0 | 0 | 0 | 0 | 0 | 0 | 0 | 0 | 0 | 0 | 0 | 0 | 0 | 0 | 0 | 0 | 0 | 0 | 0 | 0 | 0 | 0 | 0 | 0 | 0 | 0 | 0 |  | 0 | 0 | 0 | 0 | 0 | 0 | 0 | 0 | 0 | 0 | 0 | 0 | 0 | 0 | 0 | 0 | 0 | 0 | 0 | 0 | 0 | 0 | 0 | 0 | 0 | 0 | 0 | 0 | 0 | 0 | 0 | 0 | 0 | 0 | 0 |  | 0 | 0 | 0 | 0 | 0 | 0 | 0 | 0 | 0 | 0 | 0 | 0 | 0 | 0 | 0 | 0 | 0 | 0 | 0 | 0 | 0 | 0 | 0 | 0 | 0 | 0 | 0 | 0 | 0 | 0 | 0 | 0 | 0 | 0 | 0 |  | 0 | 0 | 0 | 0 | 0 | 0 | 0 | 0 | 0 | 0 | 0 | 0 | 0 | 0 | 0 | 0 | 0 | 0 | 0 | 0 | 0 | 0 | 0 | 0 | 0 | 0 | 0 | 0 | 0 | 0 | 0 | 0 | 0 | 0 | 0 |  | 0 | 0 | 0 | 0 | 0 | 0 | 0 | 0 | 0 | 0 | 0 | 0 | 0 | 0 | 0 | 0 | 0 | 0 | 0 | 0 | 0 | 0 | 0 | 0 | 0 | 0 | 0 | 0 | 0 | 0 | 0 | 0 | 0 | 0 | 0 |  | 0 | 0 | 0 | 0 | 0 | 0 | 0 | 0 | 0 | 0 | 0 | 0 | 0 | 0 | 0 | 0 | 0 | 0 | 0 | 0 | 0 | 0 | 0 | 0 | 0 | 0 | 0 | 0 | 0 | 0 | 0 | 0 | 0 | 0 | 0 |  | 0 | 0 | 0 | 0 | 0 | 0 | 0 | 0 | 0 | 0 | 0 | 0 | 0 | 0 | 0 | 0 | 0 | 0 | 0 | 0 | 0 | 0 | 0 | 0 | 0 | 0 | 0 | 0 | 0 | 0 | 0 | 0 | 0 | 0 | 0 |  | 0 | 0 | 0 | 0 | 0 | 0 | 0 | 0 | 0 | 0 | 0 | 0 | 0 | 0 | 0 | 0 | 0 | 0 | 0 | 0 | 0 | 0 | 0 | 0 | 0 | 0 | 0 | 0 | 0 | 0 | 0 | 0 | 0 | 0 | 0 |  | 0 | 0 | 0 | 0 | 0 | 0 | 0 | 0 | 0 | 0 | 0 | 0 | 0 | 0 | 0 | 0 | 0 | 0 | 0 | 0 | 0 | 0 | 0 | 0 | 0 | 0 | 0 | 0 | 0 | 0 | 0 | 0 | 0 | 0 | 0 |  | 0 |  | 1.45 | 0 | 0 | 0 | 0.44742 | 0 | -0.17128 | 5.507e-05 | 0 | -0.010081 | 0 | 1.1774 | 0 | -0.45073 | 0.00014492 | 0 | -0.02653 | 0 | 10 | 4 |  | 0 |  | 0 | 0 | 0 | 0 | 0 |  |  | 0 | 0 | 0 | 0 | 0 |  | 0 | 0 | 0 | 0 | 0 | 0 | 0 | 0 | 0 | 0 | 0 | 0 | 0 |  | 0 | 0 | 0 | 0 | 0 | 0 | 0 |  | 0 | 0 | 0 | 0 | 0 | 0 | 0 |  | 1 | 1 | 1 | 0 |  | 0 | 0 | 0 | 0 | 0 | 0 | 0 | 0 | 0 |  | 0 | 0 | 0 | 0 | 0 | 0 | 0 | 0 | 0 | 0 | 0 |  | 0 | 0 | 0 | 0 | 0 | 0 | 0 | 0 | 0
2022_Residential_Income Qualified | Residential_Income Qualified_Community Kits_Electric_Lighting_Single-Family/Multifamily_LED Screw Based Omnidirectional Bulb_2025, Year 1 Install_43W_9W | Residential_Income Qualified_Community Kits_Electric_Lighting_Single-Family/Multifamily_LED Screw Based Omnidirectional Bulb_2025, Year 1 Install_43W_9W_2022 |  | 11 |  | Residential | Income Qualified | Community Kits | Electric | Lighting | Single-Family/Multifamily | LED Screw Based Omnidirectional Bulb | 2025, Year 1 Install | 43W | 9W | 2022 | RS-LTG-LEDA-V10-210101 |  |  | n/a | n/a | n/a | n/a | n/a |  | 0 | 0 | 0 | 0 | 0 |  | 0 | 0 | 0 | 0 | 0 |  | 0 | 0 | 0 | 0 | 0 |  | 0 | 0 | 0 | 0 | 0 | 0 | 0 | 0 | 0 | 0 | 0 | 0 | 0 | 0 | 0 | 0 | 0 |  | 0 | 0 | 0 | 0 | 0 | 0 | 0 | 0 | 0 | 0 | 0 | 0 | 0 | 0 | 0 | 0 | 0 | 0 | 0 | 0 | 0 | 0 | 0 | 0 | 0 | 0 | 0 | 0 | 0 | 0 | 0 | 0 | 0 | 0 | 0 |  | 0 | 0 | 0 | 0 | 0 | 0 | 0 | 0 | 0 | 0 | 0 | 0 | 0 | 0 | 0 | 0 | 0 | 0 | 0 | 0 | 0 | 0 | 0 | 0 | 0 | 0 | 0 | 0 | 0 | 0 | 0 | 0 | 0 | 0 | 0 |  | 0 | 0 | 0 | 0 | 0 | 0 | 0 | 0 | 0 | 0 | 0 | 0 | 0 | 0 | 0 | 0 | 0 | 0 | 0 | 0 | 0 | 0 | 0 | 0 | 0 | 0 | 0 | 0 | 0 | 0 | 0 | 0 | 0 | 0 | 0 |  | 0 | 0 | 0 | 0 | 0 | 0 | 0 | 0 | 0 | 0 | 0 | 0 | 0 | 0 | 0 | 0 | 0 | 0 | 0 | 0 | 0 | 0 | 0 | 0 | 0 | 0 | 0 | 0 | 0 | 0 | 0 | 0 | 0 | 0 | 0 |  | 0 | 0 | 0 | 0 | 0 | 0 | 0 | 0 | 0 | 0 | 0 | 0 | 0 | 0 | 0 | 0 | 0 | 0 | 0 | 0 | 0 | 0 | 0 | 0 | 0 | 0 | 0 | 0 | 0 | 0 | 0 | 0 | 0 | 0 | 0 |  | 0 | 0 | 0 | 0 | 0 | 0 | 0 | 0 | 0 | 0 | 0 | 0 | 0 | 0 | 0 | 0 | 0 | 0 | 0 | 0 | 0 | 0 | 0 | 0 | 0 | 0 | 0 | 0 | 0 | 0 | 0 | 0 | 0 | 0 | 0 |  | 0 | 0 | 0 | 0 | 0 | 0 | 0 | 0 | 0 | 0 | 0 | 0 | 0 | 0 | 0 | 0 | 0 | 0 | 0 | 0 | 0 | 0 | 0 | 0 | 0 | 0 | 0 | 0 | 0 | 0 | 0 | 0 | 0 | 0 | 0 |  | 0 | 0 | 0 | 0 | 0 | 0 | 0 | 0 | 0 | 0 | 0 | 0 | 0 | 0 | 0 | 0 | 0 | 0 | 0 | 0 | 0 | 0 | 0 | 0 | 0 | 0 | 0 | 0 | 0 | 0 | 0 | 0 | 0 | 0 | 0 |  | 0 | 0 | 0 | 0 | 0 | 0 | 0 | 0 | 0 | 0 | 0 | 0 | 0 | 0 | 0 | 0 | 0 | 0 | 0 | 0 | 0 | 0 | 0 | 0 | 0 | 0 | 0 | 0 | 0 | 0 | 0 | 0 | 0 | 0 | 0 |  | 0 |  | 1.45 | 0 | 0 | 0 | 13.1244 | 0 | -5.0242 | 0.0016154 | 0 | -0.29572 | 0 | 34.5379 | 0 | -13.2215 | 0.004251 | 0 | -0.77821 | 0 | 10 | 4 |  | 0 |  | 0 | 0 | 0 | 0 | 0 |  |  | 0 | 0 | 0 | 0 | 0 |  | 0 | 0 | 0 | 0 | 0 | 0 | 0 | 0 | 0 | 0 | 0 | 0 | 0 |  | 0 | 0 | 0 | 0 | 0 | 0 | 0 |  | 0 | 0 | 0 | 0 | 0 | 0 | 0 |  | 1 | 1 | 1 | 0 |  | 0 | 0 | 0 | 0 | 0 | 0 | 0 | 0 | 0 |  | 0 | 0 | 0 | 0 | 0 | 0 | 0 | 0 | 0 | 0 | 0 |  | 0 | 0 | 0 | 0 | 0 | 0 | 0 | 0 | 0
2023_Residential_Income Qualified | Residential_Income Qualified_Community Kits_Electric_Lighting_Single-Family/Multifamily_LED Screw Based Omnidirectional Bulb_2025, Year 1 Install_43W_9W | Residential_Income Qualified_Community Kits_Electric_Lighting_Single-Family/Multifamily_LED Screw Based Omnidirectional Bulb_2025, Year 1 Install_43W_9W_2023 |  | 11 |  | Residential | Income Qualified | Community Kits | Electric | Lighting | Single-Family/Multifamily | LED Screw Based Omnidirectional Bulb | 2025, Year 1 Install | 43W | 9W | 2023 | RS-LTG-LEDA-V10-210101 |  |  | n/a | n/a | n/a | n/a | n/a |  | 0 | 0 | 0 | 0 | 0 |  | 0 | 0 | 0 | 0 | 0 |  | 0 | 0 | 0 | 0 | 0 |  | 0 | 0 | 0 | 0 | 0 | 0 | 0 | 0 | 0 | 0 | 0 | 0 | 0 | 0 | 0 | 0 | 0 |  | 0 | 0 | 0 | 0 | 0 | 0 | 0 | 0 | 0 | 0 | 0 | 0 | 0 | 0 | 0 | 0 | 0 | 0 | 0 | 0 | 0 | 0 | 0 | 0 | 0 | 0 | 0 | 0 | 0 | 0 | 0 | 0 | 0 | 0 | 0 |  | 0 | 0 | 0 | 0 | 0 | 0 | 0 | 0 | 0 | 0 | 0 | 0 | 0 | 0 | 0 | 0 | 0 | 0 | 0 | 0 | 0 | 0 | 0 | 0 | 0 | 0 | 0 | 0 | 0 | 0 | 0 | 0 | 0 | 0 | 0 |  | 0 | 0 | 0 | 0 | 0 | 0 | 0 | 0 | 0 | 0 | 0 | 0 | 0 | 0 | 0 | 0 | 0 | 0 | 0 | 0 | 0 | 0 | 0 | 0 | 0 | 0 | 0 | 0 | 0 | 0 | 0 | 0 | 0 | 0 | 0 |  | 0 | 0 | 0 | 0 | 0 | 0 | 0 | 0 | 0 | 0 | 0 | 0 | 0 | 0 | 0 | 0 | 0 | 0 | 0 | 0 | 0 | 0 | 0 | 0 | 0 | 0 | 0 | 0 | 0 | 0 | 0 | 0 | 0 | 0 | 0 |  | 0 | 0 | 0 | 0 | 0 | 0 | 0 | 0 | 0 | 0 | 0 | 0 | 0 | 0 | 0 | 0 | 0 | 0 | 0 | 0 | 0 | 0 | 0 | 0 | 0 | 0 | 0 | 0 | 0 | 0 | 0 | 0 | 0 | 0 | 0 |  | 0 | 0 | 0 | 0 | 0 | 0 | 0 | 0 | 0 | 0 | 0 | 0 | 0 | 0 | 0 | 0 | 0 | 0 | 0 | 0 | 0 | 0 | 0 | 0 | 0 | 0 | 0 | 0 | 0 | 0 | 0 | 0 | 0 | 0 | 0 |  | 0 | 0 | 0 | 0 | 0 | 0 | 0 | 0 | 0 | 0 | 0 | 0 | 0 | 0 | 0 | 0 | 0 | 0 | 0 | 0 | 0 | 0 | 0 | 0 | 0 | 0 | 0 | 0 | 0 | 0 | 0 | 0 | 0 | 0 | 0 |  | 0 | 0 | 0 | 0 | 0 | 0 | 0 | 0 | 0 | 0 | 0 | 0 | 0 | 0 | 0 | 0 | 0 | 0 | 0 | 0 | 0 | 0 | 0 | 0 | 0 | 0 | 0 | 0 | 0 | 0 | 0 | 0 | 0 | 0 | 0 |  | 0 | 0 | 0 | 0 | 0 | 0 | 0 | 0 | 0 | 0 | 0 | 0 | 0 | 0 | 0 | 0 | 0 | 0 | 0 | 0 | 0 | 0 | 0 | 0 | 0 | 0 | 0 | 0 | 0 | 0 | 0 | 0 | 0 | 0 | 0 |  | 0 |  | 1.45 | 0 | 0 | 0 | 13.1244 | 0 | -5.0242 | 0.0016154 | 0 | -0.29572 | 0 | 34.5379 | 0 | -13.2215 | 0.004251 | 0 | -0.77821 | 0 | 10 | 4 |  | 0 |  | 0 | 0 | 0 | 0 | 0 |  |  | 0 | 0 | 0 | 0 | 0 |  | 0 | 0 | 0 | 0 | 0 | 0 | 0 | 0 | 0 | 0 | 0 | 0 | 0 |  | 0 | 0 | 0 | 0 | 0 | 0 | 0 |  | 0 | 0 | 0 | 0 | 0 | 0 | 0 |  | 1 | 1 | 1 | 0 |  | 0 | 0 | 0 | 0 | 0 | 0 | 0 | 0 | 0 |  | 0 | 0 | 0 | 0 | 0 | 0 | 0 | 0 | 0 | 0 | 0 |  | 0 | 0 | 0 | 0 | 0 | 0 | 0 | 0 | 0